## bus
| name | vn_kv | type | zone | in_service
0 | bus_LV_3291-20_0_4_node_0 | 0.4 | n |  | TRUE
1 | bus_LV_3291-20_0_4_node_1 | 0.4 | n |  | TRUE
2 | bus_LV_3291-20_0_4_node_2 | 0.4 | n |  | TRUE
3 | bus_LV_3291-20_0_4_node_3 | 0.4 | n |  | TRUE
4 | bus_LV_3291-20_0_4_node_4 | 0.4 | n |  | TRUE
5 | bus_LV_3291-20_0_4_node_5 | 0.4 | n |  | TRUE
6 | bus_LV_3291-20_0_4_node_6 | 0.4 | n |  | TRUE
7 | bus_LV_3291-20_0_4_node_39 | 0.4 | n |  | TRUE
8 | bus_LV_3291-20_0_4_node_26 | 0.4 | n |  | TRUE
9 | bus_LV_3291-20_0_4_node_40 | 0.4 | n |  | TRUE
10 | bus_LV_3291-20_0_4_node_35 | 0.4 | n |  | TRUE
11 | bus_LV_3291-20_0_4_node_7 | 0.4 | n |  | TRUE
12 | bus_LV_3291-20_0_4_node_8 | 0.4 | n |  | TRUE
13 | bus_LV_3291-20_0_4_node_9 | 0.4 | n |  | TRUE
14 | bus_LV_3291-20_0_4_node_10 | 0.4 | n |  | TRUE
15 | bus_LV_3291-20_0_4_node_11 | 0.4 | n |  | TRUE
16 | bus_LV_3291-20_0_4_node_12 | 0.4 | n |  | TRUE
17 | bus_LV_3291-20_0_4_node_78 | 0.4 | n |  | TRUE
18 | bus_LV_3291-20_0_4_node_77 | 0.4 | n |  | TRUE
19 | bus_LV_3291-20_0_4_node_81 | 0.4 | n |  | TRUE
20 | bus_LV_3291-20_0_4_node_41 | 0.4 | n |  | TRUE
21 | bus_LV_3291-20_0_4_node_82 | 0.4 | n |  | TRUE
22 | bus_LV_3291-20_0_4_node_18 | 0.4 | n |  | TRUE
23 | bus_LV_3291-20_0_4_node_13 | 0.4 | n |  | TRUE
24 | bus_LV_3291-20_0_4_node_15 | 0.4 | n |  | TRUE
25 | bus_LV_3291-20_0_4_node_17 | 0.4 | n |  | TRUE
26 | bus_LV_3291-20_0_4_node_20 | 0.4 | n |  | TRUE
27 | bus_LV_3291-20_0_4_node_19 | 0.4 | n |  | TRUE
28 | bus_LV_3291-20_0_4_node_79 | 0.4 | n |  | TRUE
29 | bus_LV_3291-20_0_4_node_38 | 0.4 | n |  | TRUE
30 | bus_LV_3291-20_0_4_node_49 | 0.4 | n |  | TRUE
31 | bus_LV_3291-20_0_4_node_37 | 0.4 | n |  | TRUE
32 | bus_LV_3291-20_0_4_node_21 | 0.4 | n |  | TRUE
33 | bus_LV_3291-20_0_4_node_22 | 0.4 | n |  | TRUE
34 | bus_LV_3291-20_0_4_node_23 | 0.4 | n |  | TRUE
35 | bus_LV_3291-20_0_4_node_24 | 0.4 | n |  | TRUE
36 | bus_LV_3291-20_0_4_node_25 | 0.4 | n |  | TRUE
37 | bus_LV_3291-20_0_4_node_34 | 0.4 | n |  | TRUE
38 | bus_LV_3291-20_0_4_node_27 | 0.4 | n |  | TRUE
39 | bus_LV_3291-20_0_4_node_28 | 0.4 | n |  | TRUE
40 | bus_LV_3291-20_0_4_node_29 | 0.4 | n |  | TRUE
41 | bus_LV_3291-20_0_4_node_30 | 0.4 | n |  | TRUE
42 | bus_LV_3291-20_0_4_node_31 | 0.4 | n |  | TRUE
43 | bus_LV_3291-20_0_4_node_32 | 0.4 | n |  | TRUE
44 | bus_LV_3291-20_0_4_node_44 | 0.4 | n |  | TRUE
45 | bus_LV_3291-20_0_4_node_36 | 0.4 | n |  | TRUE
46 | bus_LV_3291-20_0_4_node_33 | 0.4 | n |  | TRUE
47 | bus_LV_3291-20_0_4_node_58 | 0.4 | n |  | TRUE
48 | bus_LV_3291-20_0_4_node_47 | 0.4 | n |  | TRUE
49 | bus_LV_3291-20_0_4_node_83 | 0.4 | n |  | TRUE
50 | bus_LV_3291-20_0_4_node_57 | 0.4 | n |  | TRUE
51 | bus_LV_3291-20_0_4_node_51 | 0.4 | n |  | TRUE
52 | bus_LV_3291-20_0_4_node_45 | 0.4 | n |  | TRUE
53 | bus_LV_3291-20_0_4_node_46 | 0.4 | n |  | TRUE
54 | bus_LV_3291-20_0_4_node_48 | 0.4 | n |  | TRUE
55 | bus_LV_3291-20_0_4_node_50 | 0.4 | n |  | TRUE
56 | bus_LV_3291-20_0_4_node_52 | 0.4 | n |  | TRUE
57 | bus_LV_3291-20_0_4_node_54 | 0.4 | n |  | TRUE
58 | bus_LV_3291-20_0_4_node_69 | 0.4 | n |  | TRUE
59 | bus_LV_3291-20_0_4_node_53 | 0.4 | n |  | TRUE
60 | bus_LV_3291-20_0_4_node_55 | 0.4 | n |  | TRUE
61 | bus_LV_3291-20_0_4_node_68 | 0.4 | n |  | TRUE
62 | bus_LV_3291-20_0_4_node_56 | 0.4 | n |  | TRUE
63 | bus_LV_3291-20_0_4_node_59 | 0.4 | n |  | TRUE
64 | bus_LV_3291-20_0_4_node_60 | 0.4 | n |  | TRUE
65 | bus_LV_3291-20_0_4_node_70 | 0.4 | n |  | TRUE
66 | bus_LV_3291-20_0_4_node_61 | 0.4 | n |  | TRUE
67 | bus_LV_3291-20_0_4_node_62 | 0.4 | n |  | TRUE
68 | bus_LV_3291-20_0_4_node_63 | 0.4 | n |  | TRUE
69 | bus_LV_3291-20_0_4_node_66 | 0.4 | n |  | TRUE
70 | bus_LV_3291-20_0_4_node_64 | 0.4 | n |  | TRUE
71 | bus_LV_3291-20_0_4_node_65 | 0.4 | n |  | TRUE
72 | bus_LV_3291-20_0_4_node_74 | 0.4 | n |  | TRUE
73 | bus_LV_3291-20_0_4_node_71 | 0.4 | n |  | TRUE
74 | bus_LV_3291-20_0_4_node_75 | 0.4 | n |  | TRUE
75 | bus_LV_3291-20_0_4_node_72 | 0.4 | n |  | TRUE
76 | bus_LV_3291-20_0_4_node_73 | 0.4 | n |  | TRUE
77 | bus_MV_149_0_node_232 | 20 | n |  | TRUE

## load
| name | bus | p_mw | q_mvar | const_z_percent | const_i_percent | sn_mva | scaling | in_service | type
0 | LV_3291-20_0_4_load_0 | 0 | 0.0080211 | 0.0020103 | 0 | 0 |  | 1 | TRUE | wye
1 | LV_3291-20_0_4_load_1 | 1 | 0.0076625 | 0.0019204 | 0 | 0 |  | 1 | TRUE | wye
2 | LV_3291-20_0_4_load_3 | 3 | 0.0030084 | 0.00075398 | 0 | 0 |  | 1 | TRUE | wye
3 | LV_3291-20_0_4_load_4 | 4 | 0.0047284 | 0.0011851 | 0 | 0 |  | 1 | TRUE | wye
4 | LV_3291-20_0_4_load_5 | 5 | 0.0070319 | 0.0017624 | 0 | 0 |  | 1 | TRUE | wye
5 | LV_3291-20_0_4_load_39 | 7 | 0.007372 | 0.0018476 | 0 | 0 |  | 1 | TRUE | wye
6 | LV_3291-20_0_4_load_40 | 9 | 0.0069519 | 0.0017423 | 0 | 0 |  | 1 | TRUE | wye
7 | LV_3291-20_0_4_load_35 | 10 | 0.0048837 | 0.001224 | 0 | 0 |  | 1 | TRUE | wye
8 | LV_3291-20_0_4_load_7 | 11 | 0.0015298 | 0.0003834 | 0 | 0 |  | 1 | TRUE | wye
9 | LV_3291-20_0_4_load_8 | 12 | 0.0018388 | 0.00046084 | 0 | 0 |  | 1 | TRUE | wye
10 | LV_3291-20_0_4_load_12 | 16 | 0.0037564 | 0.00094144 | 0 | 0 |  | 1 | TRUE | wye
11 | LV_3291-20_0_4_load_78 | 17 | 0.0027365 | 0.00068583 | 0 | 0 |  | 1 | TRUE | wye
12 | LV_3291-20_0_4_load_77 | 18 | 0.0055344 | 0.001387 | 0 | 0 |  | 1 | TRUE | wye
13 | LV_3291-20_0_4_load_81 | 19 | 0.0034222 | 0.00085769 | 0 | 0 |  | 1 | TRUE | wye
14 | LV_3291-20_0_4_load_13 | 23 | 0.0025463 | 0.00063817 | 0 | 0 |  | 1 | TRUE | wye
15 | LV_3291-20_0_4_load_20 | 26 | 0.0040661 | 0.001019 | 0 | 0 |  | 1 | TRUE | wye
16 | LV_3291-20_0_4_load_19 | 27 | 0.0032269 | 0.00080873 | 0 | 0 |  | 1 | TRUE | wye
17 | LV_3291-20_0_4_load_79 | 28 | 0.0039689 | 0.0009947 | 0 | 0 |  | 1 | TRUE | wye
18 | LV_3291-20_0_4_load_37 | 31 | 0.0037876 | 0.00094926 | 0 | 0 |  | 1 | TRUE | wye
19 | LV_3291-20_0_4_load_21 | 32 | 0.0033935 | 0.00085048 | 0 | 0 |  | 1 | TRUE | wye
20 | LV_3291-20_0_4_load_22 | 33 | 0.0016084 | 0.00040309 | 0 | 0 |  | 1 | TRUE | wye
21 | LV_3291-20_0_4_load_24 | 35 | 0.0017021 | 0.00042659 | 0 | 0 |  | 1 | TRUE | wye
22 | LV_3291-20_0_4_load_25 | 36 | 0.0080747 | 0.0020237 | 0 | 0 |  | 1 | TRUE | wye
23 | LV_3291-20_0_4_load_34 | 37 | 0.0034672 | 0.00086895 | 0 | 0 |  | 1 | TRUE | wye
24 | LV_3291-20_0_4_load_27 | 38 | 0.0030337 | 0.00076033 | 0 | 0 |  | 1 | TRUE | wye
25 | LV_3291-20_0_4_load_28 | 39 | 0.0040673 | 0.0010194 | 0 | 0 |  | 1 | TRUE | wye
26 | LV_3291-20_0_4_load_32 | 43 | 0.0027667 | 0.00069339 | 0 | 0 |  | 1 | TRUE | wye
27 | LV_3291-20_0_4_load_44 | 44 | 0.0064696 | 0.0016214 | 0 | 0 |  | 1 | TRUE | wye
28 | LV_3291-20_0_4_load_36 | 45 | 0.002781 | 0.00069698 | 0 | 0 |  | 1 | TRUE | wye
29 | LV_3291-20_0_4_load_33 | 46 | 0.010294 | 0.00258 | 0 | 0 |  | 1 | TRUE | wye
30 | LV_3291-20_0_4_load_58 | 47 | 0.0024892 | 0.00062384 | 0 | 0 |  | 1 | TRUE | wye
31 | LV_3291-20_0_4_load_47 | 48 | 0.002295 | 0.00057518 | 0 | 0 |  | 1 | TRUE | wye
32 | LV_3291-20_0_4_load_83 | 49 | 0.0078611 | 0.0019702 | 0 | 0 |  | 1 | TRUE | wye
33 | LV_3291-20_0_4_load_57 | 50 | 0.0027793 | 0.00069657 | 0 | 0 |  | 1 | TRUE | wye
34 | LV_3291-20_0_4_load_45 | 52 | 0.0019321 | 0.00048423 | 0 | 0 |  | 1 | TRUE | wye
35 | LV_3291-20_0_4_load_46 | 53 | 0.0043748 | 0.0010964 | 0 | 0 |  | 1 | TRUE | wye
36 | LV_3291-20_0_4_load_50 | 55 | 0.0027973 | 0.00070108 | 0 | 0 |  | 1 | TRUE | wye
37 | LV_3291-20_0_4_load_52 | 56 | 0.0063607 | 0.0015942 | 0 | 0 |  | 1 | TRUE | wye
38 | LV_3291-20_0_4_load_54 | 57 | 0.0023498 | 0.00058891 | 0 | 0 |  | 1 | TRUE | wye
39 | LV_3291-20_0_4_load_69 | 58 | 0.0044458 | 0.0011142 | 0 | 0 |  | 1 | TRUE | wye
40 | LV_3291-20_0_4_load_53 | 59 | 0.0013601 | 0.00034087 | 0 | 0 |  | 1 | TRUE | wye
41 | LV_3291-20_0_4_load_55 | 60 | 0.0024524 | 0.00061464 | 0 | 0 |  | 1 | TRUE | wye
42 | LV_3291-20_0_4_load_68 | 61 | 0.0048805 | 0.0012232 | 0 | 0 |  | 1 | TRUE | wye
43 | LV_3291-20_0_4_load_56 | 62 | 0.0096889 | 0.0024283 | 0 | 0 |  | 1 | TRUE | wye
44 | LV_3291-20_0_4_load_59 | 63 | 0.0056147 | 0.0014072 | 0 | 0 |  | 1 | TRUE | wye
45 | LV_3291-20_0_4_load_70 | 65 | 0.0056671 | 0.0014203 | 0 | 0 |  | 1 | TRUE | wye
46 | LV_3291-20_0_4_load_61 | 66 | 0.0035791 | 0.000897 | 0 | 0 |  | 1 | TRUE | wye
47 | LV_3291-20_0_4_load_62 | 67 | 0.0022857 | 0.00057285 | 0 | 0 |  | 1 | TRUE | wye
48 | LV_3291-20_0_4_load_64 | 70 | 0.0041832 | 0.0010484 | 0 | 0 |  | 1 | TRUE | wye
49 | LV_3291-20_0_4_load_65 | 71 | 0.0044649 | 0.001119 | 0 | 0 |  | 1 | TRUE | wye
50 | LV_3291-20_0_4_load_74 | 72 | 0.0020061 | 0.00050279 | 0 | 0 |  | 1 | TRUE | wye
51 | LV_3291-20_0_4_load_75 | 74 | 0.0031142 | 0.00078048 | 0 | 0 |  | 1 | TRUE | wye
52 | LV_3291-20_0_4_load_72 | 75 | 0.0068288 | 0.0017115 | 0 | 0 |  | 1 | TRUE | wye
53 | LV_3291-20_0_4_load_73 | 76 | 0.012063 | 0.0030232 | 0 | 0 |  | 1 | TRUE | wye

## ext_grid
| name | bus | vm_pu | va_degree | slack_weight | in_service
0 |  | 34 | 1 | 0 | 1 | TRUE

## line
| name | std_type | from_bus | to_bus | length_km | r_ohm_per_km | x_ohm_per_km | c_nf_per_km | g_us_per_km | max_i_ka | df | parallel | type | in_service
0 | LV_3291-20_0_4_line_0 | NAYY 4x150 SE | 0 | 1 | 0.029813 | 0.208 | 0.08 | 261 | 0 | 0.27 | 1 | 1 | cs | TRUE
1 | LV_3291-20_0_4_line_1 | NAYY 4x150 SE | 0 | 2 | 0.015632 | 0.208 | 0.08 | 261 | 0 | 0.27 | 1 | 1 | cs | TRUE
2 | LV_3291-20_0_4_line_2 | NAYY 4x150 SE | 1 | 3 | 0.021793 | 0.208 | 0.08 | 261 | 0 | 0.27 | 1 | 1 | cs | TRUE
3 | LV_3291-20_0_4_line_3 | NAYY 4x150 SE | 2 | 4 | 0.040131 | 0.208 | 0.08 | 261 | 0 | 0.27 | 1 | 3 | cs | TRUE
4 | LV_3291-20_0_4_line_4 | NAYY 4x150 SE | 2 | 5 | 0.020644 | 0.208 | 0.08 | 261 | 0 | 0.27 | 1 | 3 | cs | TRUE
5 | LV_3291-20_0_4_line_5 | NAYY 4x150 SE | 4 | 6 | 0.019365 | 0.208 | 0.08 | 261 | 0 | 0.27 | 1 | 1 | cs | TRUE
6 | LV_3291-20_0_4_line_6 | NAYY 4x150 SE | 5 | 7 | 0.031158 | 0.208 | 0.08 | 261 | 0 | 0.27 | 1 | 3 | cs | TRUE
7 | LV_3291-20_0_4_line_7 | NAYY 4x150 SE | 6 | 8 | 0.026169 | 0.208 | 0.08 | 261 | 0 | 0.27 | 1 | 1 | cs | TRUE
8 | LV_3291-20_0_4_line_8 | NAYY 4x150 SE | 7 | 9 | 0.032728 | 0.208 | 0.08 | 261 | 0 | 0.27 | 1 | 3 | cs | TRUE
9 | LV_3291-20_0_4_line_9 | NAYY 4x150 SE | 8 | 10 | 0.020526 | 0.208 | 0.08 | 261 | 0 | 0.27 | 1 | 1 | cs | TRUE
10 | LV_3291-20_0_4_line_10 | NAYY 4x150 SE | 9 | 14 | 0.056989 | 0.208 | 0.08 | 261 | 0 | 0.27 | 1 | 3 | cs | TRUE
11 | LV_3291-20_0_4_line_11 | NAYY 4x150 SE | 9 | 20 | 0.003351 | 0.208 | 0.08 | 261 | 0 | 0.27 | 1 | 1 | cs | TRUE
12 | LV_3291-20_0_4_line_12 | NAYY 4x150 SE | 10 | 37 | 0.029671 | 0.208 | 0.08 | 261 | 0 | 0.27 | 1 | 1 | cs | TRUE
13 | LV_3291-20_0_4_line_13 | NAYY 4x150 SE | 11 | 12 | 0.0094189 | 0.208 | 0.08 | 261 | 0 | 0.27 | 1 | 3 | cs | TRUE
14 | LV_3291-20_0_4_line_14 | NAYY 4x150 SE | 11 | 13 | 0.0038784 | 0.208 | 0.08 | 261 | 0 | 0.27 | 1 | 3 | cs | TRUE
15 | LV_3291-20_0_4_line_15 | NAYY 4x150 SE | 12 | 14 | 0.018724 | 0.208 | 0.08 | 261 | 0 | 0.27 | 1 | 3 | cs | TRUE
16 | LV_3291-20_0_4_line_16 | NAYY 4x150 SE | 13 | 15 | 0.030071 | 0.208 | 0.08 | 261 | 0 | 0.27 | 1 | 3 | cs | TRUE
17 | LV_3291-20_0_4_line_17 | NAYY 4x150 SE | 13 | 16 | 0.021597 | 0.208 | 0.08 | 261 | 0 | 0.27 | 1 | 1 | cs | TRUE
18 | LV_3291-20_0_4_line_18 | NAYY 4x150 SE | 15 | 17 | 0.037958 | 0.208 | 0.08 | 261 | 0 | 0.27 | 1 | 1 | cs | TRUE
19 | LV_3291-20_0_4_line_19 | NAYY 4x150 SE | 15 | 18 | 0.00382 | 0.208 | 0.08 | 261 | 0 | 0.27 | 1 | 3 | cs | TRUE
20 | LV_3291-20_0_4_line_20 | NAYY 4x150 SE | 16 | 19 | 0.0024943 | 0.208 | 0.08 | 261 | 0 | 0.27 | 1 | 1 | cs | TRUE
21 | LV_3291-20_0_4_line_21 | NAYY 4x150 SE | 18 | 22 | 0.030959 | 0.208 | 0.08 | 261 | 0 | 0.27 | 1 | 3 | cs | TRUE
22 | LV_3291-20_0_4_line_22 | NAYY 4x150 SE | 20 | 21 | 0.021431 | 0.208 | 0.08 | 261 | 0 | 0.27 | 1 | 1 | cs | TRUE
23 | LV_3291-20_0_4_line_23 | NAYY 4x150 SE | 21 | 49 | 0.02619 | 0.208 | 0.08 | 261 | 0 | 0.27 | 1 | 1 | cs | TRUE
24 | LV_3291-20_0_4_line_24 | NAYY 4x150 SE | 22 | 28 | 0.020089 | 0.208 | 0.08 | 261 | 0 | 0.27 | 1 | 1 | cs | TRUE
25 | LV_3291-20_0_4_line_25 | NAYY 4x150 SE | 22 | 24 | 0.001769 | 0.208 | 0.08 | 261 | 0 | 0.27 | 1 | 3 | cs | TRUE
26 | LV_3291-20_0_4_line_26 | NAYY 4x150 SE | 23 | 24 | 0.017619 | 0.208 | 0.08 | 261 | 0 | 0.27 | 1 | 1 | cs | TRUE
27 | LV_3291-20_0_4_line_27 | NAYY 4x150 SE | 24 | 25 | 0.027204 | 0.208 | 0.08 | 261 | 0 | 0.27 | 1 | 3 | cs | TRUE
28 | LV_3291-20_0_4_line_28 | NAYY 4x150 SE | 25 | 26 | 0.030747 | 0.208 | 0.08 | 261 | 0 | 0.27 | 1 | 3 | cs | TRUE
29 | LV_3291-20_0_4_line_29 | NAYY 4x150 SE | 25 | 27 | 0.0031196 | 0.208 | 0.08 | 261 | 0 | 0.27 | 1 | 1 | cs | TRUE
30 | LV_3291-20_0_4_line_30 | NAYY 4x150 SE | 26 | 29 | 0.0097938 | 0.208 | 0.08 | 261 | 0 | 0.27 | 1 | 3 | cs | TRUE
31 | LV_3291-20_0_4_line_31 | NAYY 4x150 SE | 29 | 30 | 0.004429 | 0.208 | 0.08 | 261 | 0 | 0.27 | 1 | 3 | cs | TRUE
32 | LV_3291-20_0_4_line_32 | NAYY 4x150 SE | 29 | 31 | 0.017234 | 0.208 | 0.08 | 261 | 0 | 0.27 | 1 | 3 | cs | TRUE
33 | LV_3291-20_0_4_line_33 | NAYY 4x150 SE | 30 | 47 | 0.034129 | 0.208 | 0.08 | 261 | 0 | 0.27 | 1 | 3 | cs | TRUE
34 | LV_3291-20_0_4_line_34 | NAYY 4x150 SE | 30 | 48 | 0.029391 | 0.208 | 0.08 | 261 | 0 | 0.27 | 1 | 3 | cs | TRUE
35 | LV_3291-20_0_4_line_35 | NAYY 4x150 SE | 31 | 35 | 0.013522 | 0.208 | 0.08 | 261 | 0 | 0.27 | 1 | 3 | cs | TRUE
36 | LV_3291-20_0_4_line_36 | NAYY 4x150 SE | 32 | 33 | 0.02454 | 0.208 | 0.08 | 261 | 0 | 0.27 | 1 | 3 | cs | TRUE
37 | LV_3291-20_0_4_line_37 | NAYY 4x150 SE | 32 | 34 | 0.0062263 | 0.208 | 0.08 | 261 | 0 | 0.27 | 1 | 3 | cs | TRUE
38 | LV_3291-20_0_4_line_38 | NAYY 4x150 SE | 33 | 35 | 0.0058858 | 0.208 | 0.08 | 261 | 0 | 0.27 | 1 | 3 | cs | TRUE
39 | LV_3291-20_0_4_line_39 | NAYY 4x150 SE | 34 | 36 | 0.012191 | 0.208 | 0.08 | 261 | 0 | 0.27 | 1 | 1 | cs | TRUE
40 | LV_3291-20_0_4_line_40 | NAYY 4x150 SE | 37 | 42 | 0.022848 | 0.208 | 0.08 | 261 | 0 | 0.27 | 1 | 1 | cs | TRUE
41 | LV_3291-20_0_4_line_41 | NAYY 4x150 SE | 38 | 39 | 0.011502 | 0.208 | 0.08 | 261 | 0 | 0.27 | 1 | 1 | cs | TRUE
42 | LV_3291-20_0_4_line_42 | NAYY 4x150 SE | 38 | 40 | 0.014377 | 0.208 | 0.08 | 261 | 0 | 0.27 | 1 | 1 | cs | TRUE
43 | LV_3291-20_0_4_line_43 | NAYY 4x150 SE | 39 | 41 | 0.018834 | 0.208 | 0.08 | 261 | 0 | 0.27 | 1 | 1 | cs | TRUE
44 | LV_3291-20_0_4_line_44 | NAYY 4x150 SE | 40 | 42 | 0.008918 | 0.208 | 0.08 | 261 | 0 | 0.27 | 1 | 1 | cs | TRUE
45 | LV_3291-20_0_4_line_45 | NAYY 4x150 SE | 40 | 43 | 0.016817 | 0.208 | 0.08 | 261 | 0 | 0.27 | 1 | 1 | cs | TRUE
46 | LV_3291-20_0_4_line_46 | NAYY 4x150 SE | 41 | 44 | 0.002928 | 0.208 | 0.08 | 261 | 0 | 0.27 | 1 | 1 | cs | TRUE
47 | LV_3291-20_0_4_line_47 | NAYY 4x150 SE | 42 | 45 | 0.013436 | 0.208 | 0.08 | 261 | 0 | 0.27 | 1 | 1 | cs | TRUE
48 | LV_3291-20_0_4_line_48 | NAYY 4x150 SE | 43 | 46 | 0.0149 | 0.208 | 0.08 | 261 | 0 | 0.27 | 1 | 1 | cs | TRUE
49 | LV_3291-20_0_4_line_49 | NAYY 4x150 SE | 47 | 58 | 0.0033586 | 0.208 | 0.08 | 261 | 0 | 0.27 | 1 | 2 | cs | TRUE
50 | LV_3291-20_0_4_line_50 | NAYY 4x150 SE | 48 | 52 | 0.013716 | 0.208 | 0.08 | 261 | 0 | 0.27 | 1 | 3 | cs | TRUE
51 | LV_3291-20_0_4_line_51 | NAYY 4x150 SE | 50 | 51 | 0.024702 | 0.208 | 0.08 | 261 | 0 | 0.27 | 1 | 1 | cs | TRUE
52 | LV_3291-20_0_4_line_52 | NAYY 4x150 SE | 51 | 57 | 0.015124 | 0.208 | 0.08 | 261 | 0 | 0.27 | 1 | 1 | cs | TRUE
53 | LV_3291-20_0_4_line_53 | NAYY 4x150 SE | 51 | 54 | 0.043644 | 0.208 | 0.08 | 261 | 0 | 0.27 | 1 | 1 | cs | TRUE
54 | LV_3291-20_0_4_line_54 | NAYY 4x150 SE | 52 | 53 | 0.016606 | 0.208 | 0.08 | 261 | 0 | 0.27 | 1 | 2 | cs | TRUE
55 | LV_3291-20_0_4_line_55 | NAYY 4x150 SE | 53 | 54 | 0.036042 | 0.208 | 0.08 | 261 | 0 | 0.27 | 1 | 1 | cs | TRUE
56 | LV_3291-20_0_4_line_56 | NAYY 4x150 SE | 54 | 55 | 0.020014 | 0.208 | 0.08 | 261 | 0 | 0.27 | 1 | 1 | cs | TRUE
57 | LV_3291-20_0_4_line_57 | NAYY 4x150 SE | 55 | 56 | 0.013249 | 0.208 | 0.08 | 261 | 0 | 0.27 | 1 | 1 | cs | TRUE
58 | LV_3291-20_0_4_line_58 | NAYY 4x150 SE | 56 | 59 | 0.019369 | 0.208 | 0.08 | 261 | 0 | 0.27 | 1 | 1 | cs | TRUE
59 | LV_3291-20_0_4_line_59 | NAYY 4x150 SE | 57 | 60 | 0.017489 | 0.208 | 0.08 | 261 | 0 | 0.27 | 1 | 1 | cs | TRUE
60 | LV_3291-20_0_4_line_60 | NAYY 4x150 SE | 58 | 65 | 0.022199 | 0.208 | 0.08 | 261 | 0 | 0.27 | 1 | 1 | cs | TRUE
61 | LV_3291-20_0_4_line_61 | NAYY 4x150 SE | 59 | 61 | 0.0064418 | 0.208 | 0.08 | 261 | 0 | 0.27 | 1 | 1 | cs | TRUE
62 | LV_3291-20_0_4_line_62 | NAYY 4x150 SE | 60 | 62 | 0.0039451 | 0.208 | 0.08 | 261 | 0 | 0.27 | 1 | 1 | cs | TRUE
63 | LV_3291-20_0_4_line_63 | NAYY 4x150 SE | 62 | 63 | 0.014464 | 0.208 | 0.08 | 261 | 0 | 0.27 | 1 | 1 | cs | TRUE
64 | LV_3291-20_0_4_line_64 | NAYY 4x150 SE | 63 | 64 | 0.012651 | 0.208 | 0.08 | 261 | 0 | 0.27 | 1 | 1 | cs | TRUE
65 | LV_3291-20_0_4_line_65 | NAYY 4x150 SE | 64 | 66 | 0.0078133 | 0.208 | 0.08 | 261 | 0 | 0.27 | 1 | 1 | cs | TRUE
66 | LV_3291-20_0_4_line_66 | NAYY 4x150 SE | 65 | 73 | 0.018841 | 0.208 | 0.08 | 261 | 0 | 0.27 | 1 | 1 | cs | TRUE
67 | LV_3291-20_0_4_line_67 | NAYY 4x150 SE | 66 | 67 | 0.019169 | 0.208 | 0.08 | 261 | 0 | 0.27 | 1 | 1 | cs | TRUE
68 | LV_3291-20_0_4_line_68 | NAYY 4x150 SE | 67 | 68 | 0.026454 | 0.208 | 0.08 | 261 | 0 | 0.27 | 1 | 1 | cs | TRUE
69 | LV_3291-20_0_4_line_69 | NAYY 4x150 SE | 68 | 69 | 0.034442 | 0.208 | 0.08 | 261 | 0 | 0.27 | 1 | 1 | cs | TRUE
70 | LV_3291-20_0_4_line_70 | NAYY 4x150 SE | 69 | 70 | 0.0028652 | 0.208 | 0.08 | 261 | 0 | 0.27 | 1 | 1 | cs | TRUE
71 | LV_3291-20_0_4_line_71 | NAYY 4x150 SE | 70 | 71 | 0.032662 | 0.208 | 0.08 | 261 | 0 | 0.27 | 1 | 1 | cs | TRUE
72 | LV_3291-20_0_4_line_72 | NAYY 4x150 SE | 72 | 73 | 0.019905 | 0.208 | 0.08 | 261 | 0 | 0.27 | 1 | 1 | cs | TRUE
73 | LV_3291-20_0_4_line_73 | NAYY 4x150 SE | 73 | 74 | 0.015184 | 0.208 | 0.08 | 261 | 0 | 0.27 | 1 | 1 | cs | TRUE
74 | LV_3291-20_0_4_line_74 | NAYY 4x150 SE | 73 | 75 | 0.020515 | 0.208 | 0.08 | 261 | 0 | 0.27 | 1 | 1 | cs | TRUE
75 | LV_3291-20_0_4_line_75 | NAYY 4x150 SE | 75 | 76 | 0.012253 | 0.208 | 0.08 | 261 | 0 | 0.27 | 1 | 1 | cs | TRUE

## trafo
| name | std_type | hv_bus | lv_bus | sn_mva | vn_hv_kv | vn_lv_kv | vk_percent | vkr_percent | pfe_kw | i0_percent | shift_degree | tap_side | tap_neutral | tap_min | tap_max | tap_step_percent | tap_step_degree | tap_pos | tap_phase_shifter | parallel | df | in_service
0 | LV_3291-20_0_4_trafo_23 | 0.25 MVA 20/0.4 kV | 77 | 34 | 0.25 | 20 | 0.4 | 6 | 1.44 | 0.8 | 0.32 | 150 | hv | 0 | -2 | 2 | 2.5 | 0 | 0 | FALSE | 1 | 1 | TRUE

## line_geodata
| x0 | y0 | x1 | y1 | x2 | y2 | x3 | y3 | x4 | y4 | x5 | y5 | x6 | y6
0 | 2756980.3876 | 1208636.5962 | 2756976.149 | 1208607.0856
1 | 2756982.6101 | 1208652.0697 | 2756980.3876 | 1208636.5962
2 | 2756973.0507 | 1208585.5143 | 2756976.149 | 1208607.0856
3 | 2756982.6101 | 1208652.0697 | 2756963.2778 | 1208659.7125 | 2756948.1898 | 1208664.7647 | 2756944.9018 | 1208665.7447
4 | 2756982.6101 | 1208652.0697 | 2756986.515 | 1208650.8157 | 2756998.6717 | 1208647.3101 | 2757002.3221 | 1208645.9652
5 | 2756931.0929 | 1208677.6489 | 2756932.9755 | 1208673.1721 | 2756934.9236 | 1208670.5432 | 2756939.1044 | 1208667.4726 | 2756944.9018 | 1208665.7447
6 | 2757032.3979 | 1208638.006 | 2757025.6218 | 1208639.5455 | 2757009.7713 | 1208643.2206 | 2757002.3221 | 1208645.9652
7 | 2756931.0929 | 1208677.6489 | 2756923.2434 | 1208676.7528 | 2756904.9682 | 1208678.3404
8 | 2757064.2244 | 1208630.3863 | 2757060.5256 | 1208631.3232 | 2757046.4141 | 1208634.8216 | 2757032.3979 | 1208638.006
9 | 2756904.9682 | 1208678.3404 | 2756902.7948 | 1208657.9295
10 | 2757110.3118 | 1208598.1483 | 2757105.7661 | 1208603.8003 | 2757099.2183 | 1208609.2217 | 2757081.1248 | 1208623.2469 | 2757075.9483 | 1208626.2801 | 2757067.8694 | 1208629.4703 | 2757064.2244 | 1208630.3863
11 | 2757064.2244 | 1208630.3863 | 2757064.8757 | 1208633.6731
12 | 2756899.6531 | 1208628.4256 | 2756902.7948 | 1208657.9295
13 | 2757086.6832 | 1208586.6559 | 2757096.0958 | 1208587.0005
14 | 2757082.8074 | 1208586.5139 | 2757086.6832 | 1208586.6559
15 | 2757110.3118 | 1208598.1483 | 2757099.0402 | 1208587.1084 | 2757096.0958 | 1208587.0005
16 | 2757082.8074 | 1208586.5139 | 2757080.4443 | 1208567.0677 | 2757080.4236 | 1208556.5911
17 | 2757082.8074 | 1208586.5139 | 2757061.224 | 1208585.746
18 | 2757080.4236 | 1208556.5911 | 2757042.5714 | 1208560.632
19 | 2757080.4236 | 1208556.5911 | 2757079.4967 | 1208552.8853
20 | 2757058.7313 | 1208585.6573 | 2757061.224 | 1208585.746
21 | 2757070.076 | 1208524.3233 | 2757072.7155 | 1208525.7718 | 2757079.4967 | 1208552.8853
22 | 2757064.8757 | 1208633.6731 | 2757065.993 | 1208639.7746 | 2757069.002 | 1208641.0549 | 2757070.3403 | 1208646.8509 | 2757071.2421 | 1208649.8662 | 2757073.2889 | 1208651.8663
23 | 2757073.2889 | 1208651.8663 | 2757048.961 | 1208661.7349
24 | 2757070.076 | 1208524.3233 | 2757050.5505 | 1208529.0461
25 | 2757070.076 | 1208524.3233 | 2757069.6343 | 1208522.6101
26 | 2757069.6343 | 1208522.6101 | 2757082.0901 | 1208519.6019 | 2757086.8851 | 1208519.2917
27 | 2757062.7356 | 1208496.294 | 2757069.6343 | 1208522.6101
28 | 2757062.7356 | 1208496.294 | 2757032.3861 | 1208501.2217
29 | 2757062.7356 | 1208496.294 | 2757065.8149 | 1208495.7938
30 | 2757022.7189 | 1208502.7913 | 2757032.3861 | 1208501.2217
31 | 2757018.2961 | 1208503.1976 | 2757022.7189 | 1208502.7913
32 | 2757022.7189 | 1208502.7913 | 2757026.852 | 1208519.5223
33 | 2757018.2961 | 1208503.1976 | 2757008.4754 | 1208470.5123
34 | 2757018.2961 | 1208503.1976 | 2756989.3353 | 1208508.2066
35 | 2757019.3053 | 1208527.9361 | 2757024.2384 | 1208526.8417 | 2757026.4851 | 1208524.7211 | 2757027.359 | 1208521.5746 | 2757026.852 | 1208519.5223
36 | 2757013.5017 | 1208528.9103 | 2757004.9706 | 1208530.2823 | 2756989.2707 | 1208532.7939
37 | 2756983.1226 | 1208533.7775 | 2756989.2707 | 1208532.7939
38 | 2757013.5017 | 1208528.9103 | 2757018.6374 | 1208528.0843 | 2757019.3053 | 1208527.9361
39 | 2756983.1226 | 1208533.7775 | 2756984.9734 | 1208545.8258
40 | 2756897.2338 | 1208605.7055 | 2756899.6531 | 1208628.4256
41 | 2756897.155 | 1208582.5272 | 2756896.8562 | 1208571.0292
42 | 2756896.2881 | 1208596.8394 | 2756897.312 | 1208588.5701 | 2756897.155 | 1208582.5272
43 | 2756896.3671 | 1208552.2016 | 2756896.8562 | 1208571.0292
44 | 2756896.2881 | 1208596.8394 | 2756897.2338 | 1208605.7055
45 | 2756896.2881 | 1208596.8394 | 2756913.0252 | 1208595.1983
46 | 2756896.292 | 1208549.2748 | 2756896.3671 | 1208552.2016
47 | 2756897.2338 | 1208605.7055 | 2756883.8287 | 1208604.7987
48 | 2756927.8544 | 1208593.7443 | 2756913.0252 | 1208595.1983
49 | 2757007.5089 | 1208467.2957 | 2757008.4754 | 1208470.5123
50 | 2756975.8202 | 1208510.5441 | 2756989.3353 | 1208508.2066
51 | 2756879.5279 | 1208511.6228 | 2756854.8283 | 1208511.2435
52 | 2756879.5279 | 1208511.6228 | 2756880.6907 | 1208496.5437
53 | 2756923.2902 | 1208512.5184 | 2756879.5279 | 1208511.6228
54 | 2756975.8202 | 1208510.5441 | 2756970.5272 | 1208511.4596 | 2756959.3138 | 1208512.151
55 | 2756923.2902 | 1208512.5184 | 2756950.1758 | 1208512.7144 | 2756959.3138 | 1208512.151
56 | 2756923.2902 | 1208512.5184 | 2756923.4495 | 1208492.5053
57 | 2756923.4495 | 1208492.5053 | 2756923.5549 | 1208479.2567
58 | 2756923.8076 | 1208459.8898 | 2756923.6399 | 1208468.5884 | 2756923.5549 | 1208479.2567
59 | 2756880.6907 | 1208496.5437 | 2756882.0353 | 1208479.1069
60 | 2757007.5089 | 1208467.2957 | 2757005.9654 | 1208462.1588 | 2757000.9936 | 1208446.0742
61 | 2756923.9317 | 1208453.4492 | 2756923.8076 | 1208459.8898
62 | 2756882.3386 | 1208475.1735 | 2756882.0353 | 1208479.1069
63 | 2756882.3386 | 1208475.1735 | 2756883.4507 | 1208460.7526
64 | 2756884.4233 | 1208448.1392 | 2756883.4507 | 1208460.7526
65 | 2756884.4233 | 1208448.1392 | 2756885.0226 | 1208440.3489
66 | 2756995.4293 | 1208428.0734 | 2757000.9936 | 1208446.0742
67 | 2756886.4928 | 1208421.2363 | 2756885.0226 | 1208440.3489
68 | 2756886.4928 | 1208421.2363 | 2756888.5254 | 1208394.8661
69 | 2756888.5254 | 1208394.8661 | 2756921.2254 | 1208405.6799
70 | 2756921.2254 | 1208405.6799 | 2756924.0906 | 1208405.7028
71 | 2756924.0906 | 1208405.7028 | 2756943.6846 | 1208405.8594 | 2756946.0615 | 1208393.0104
72 | 2756995.4293 | 1208428.0734 | 2756988.5991 | 1208409.3773
73 | 2756995.4293 | 1208428.0734 | 2757009.991 | 1208423.771
74 | 2756995.4293 | 1208428.0734 | 2756975.7634 | 1208433.9125
75 | 2756964.0175 | 1208437.4 | 2756975.7634 | 1208433.9125

## bus_geodata
| x | y | coords
0 | 2756980.3876 | 1208636.5962
1 | 2756976.149 | 1208607.0856
2 | 2756982.6101 | 1208652.0697
3 | 2756973.0507 | 1208585.5143
4 | 2756944.9018 | 1208665.7447
5 | 2757002.3221 | 1208645.9652
6 | 2756931.0929 | 1208677.6489
7 | 2757032.3979 | 1208638.006
8 | 2756904.9682 | 1208678.3404
9 | 2757064.2244 | 1208630.3863
10 | 2756902.7948 | 1208657.9295
11 | 2757086.6832 | 1208586.6559
12 | 2757096.0958 | 1208587.0005
13 | 2757082.8074 | 1208586.5139
14 | 2757110.3118 | 1208598.1483
15 | 2757080.4236 | 1208556.5911
16 | 2757061.224 | 1208585.746
17 | 2757042.5714 | 1208560.632
18 | 2757079.4967 | 1208552.8853
19 | 2757058.7313 | 1208585.6574
20 | 2757064.8757 | 1208633.6731
21 | 2757073.2889 | 1208651.8663
22 | 2757070.076 | 1208524.3233
23 | 2757086.8851 | 1208519.2917
24 | 2757069.6343 | 1208522.6101
25 | 2757062.7356 | 1208496.294
26 | 2757032.3861 | 1208501.2217
27 | 2757065.8149 | 1208495.7938
28 | 2757050.5505 | 1208529.0461
29 | 2757022.7189 | 1208502.7913
30 | 2757018.2961 | 1208503.1976
31 | 2757026.852 | 1208519.5223
32 | 2756989.2707 | 1208532.7939
33 | 2757013.5017 | 1208528.9103
34 | 2756983.1226 | 1208533.7775
35 | 2757019.3053 | 1208527.9361
36 | 2756984.9734 | 1208545.8258
37 | 2756899.6531 | 1208628.4256
38 | 2756897.155 | 1208582.5272
39 | 2756896.8562 | 1208571.0292
40 | 2756896.2881 | 1208596.8394
41 | 2756896.3671 | 1208552.2016
42 | 2756897.2338 | 1208605.7055
43 | 2756913.0252 | 1208595.1983
44 | 2756896.292 | 1208549.2748
45 | 2756883.8287 | 1208604.7987
46 | 2756927.8544 | 1208593.7443
47 | 2757008.4754 | 1208470.5123
48 | 2756989.3353 | 1208508.2066
49 | 2757048.961 | 1208661.7349
50 | 2756854.8283 | 1208511.2435
51 | 2756879.5279 | 1208511.6228
52 | 2756975.8202 | 1208510.5441
53 | 2756959.3138 | 1208512.151
54 | 2756923.2902 | 1208512.5184
55 | 2756923.4495 | 1208492.5053
56 | 2756923.5549 | 1208479.2567
57 | 2756880.6907 | 1208496.5437
58 | 2757007.5089 | 1208467.2957
59 | 2756923.8076 | 1208459.8898
60 | 2756882.0353 | 1208479.1069
61 | 2756923.9317 | 1208453.4492
62 | 2756882.3386 | 1208475.1735
63 | 2756883.4507 | 1208460.7526
64 | 2756884.4233 | 1208448.1392
65 | 2757000.9936 | 1208446.0742
66 | 2756885.0226 | 1208440.3489
67 | 2756886.4928 | 1208421.2363
68 | 2756888.5254 | 1208394.8661
69 | 2756921.2255 | 1208405.6799
70 | 2756924.0906 | 1208405.7028
71 | 2756946.0615 | 1208393.0104
72 | 2756988.5991 | 1208409.3773
73 | 2756995.4293 | 1208428.0734
74 | 2757009.991 | 1208423.771
75 | 2756975.7634 | 1208433.9125
76 | 2756964.0175 | 1208437.4
77 | 2756978.3098 | 1208534.5516

## line_std_types
| c_nf_per_km | r_ohm_per_km | x_ohm_per_km | max_i_ka | type | q_mm2 | alpha | voltage_rating
NAYY 4x50 SE | 210 | 0.642 | 0.083 | 0.142 | cs | 50 | 0.00403 | LV
NAYY 4x120 SE | 264 | 0.225 | 0.08 | 0.242 | cs | 120 | 0.00403 | LV
NAYY 4x150 SE | 261 | 0.208 | 0.08 | 0.27 | cs | 150 | 0.00403 | LV
NA2XS2Y 1x95 RM/25 12/20 kV | 216 | 0.313 | 0.132 | 0.252 | cs | 95 | 0.00403 | MV
NA2XS2Y 1x185 RM/25 12/20 kV | 273 | 0.161 | 0.117 | 0.362 | cs | 185 | 0.00403 | MV
NA2XS2Y 1x240 RM/25 12/20 kV | 304 | 0.122 | 0.112 | 0.421 | cs | 240 | 0.00403 | MV
NA2XS2Y 1x95 RM/25 6/10 kV | 315 | 0.313 | 0.123 | 0.249 | cs | 95 | 0.00403 | MV
NA2XS2Y 1x185 RM/25 6/10 kV | 406 | 0.161 | 0.11 | 0.358 | cs | 185 | 0.00403 | MV
NA2XS2Y 1x240 RM/25 6/10 kV | 456 | 0.122 | 0.105 | 0.416 | cs | 240 | 0.00403 | MV
NA2XS2Y 1x150 RM/25 12/20 kV | 250 | 0.206 | 0.116 | 0.319 | cs | 150 | 0.00403 | MV
NA2XS2Y 1x120 RM/25 12/20 kV | 230 | 0.253 | 0.119 | 0.283 | cs | 120 | 0.00403 | MV
NA2XS2Y 1x70 RM/25 12/20 kV | 190 | 0.443 | 0.132 | 0.22 | cs | 70 | 0.00403 | MV
NA2XS2Y 1x150 RM/25 6/10 kV | 360 | 0.206 | 0.11 | 0.315 | cs | 150 | 0.00403 | MV
NA2XS2Y 1x120 RM/25 6/10 kV | 340 | 0.253 | 0.113 | 0.28 | cs | 120 | 0.00403 | MV
NA2XS2Y 1x70 RM/25 6/10 kV | 280 | 0.443 | 0.123 | 0.217 | cs | 70 | 0.00403 | MV
N2XS(FL)2Y 1x120 RM/35 64/110 kV | 112 | 0.153 | 0.166 | 0.366 | cs | 120 | 0.00393 | HV
N2XS(FL)2Y 1x185 RM/35 64/110 kV | 125 | 0.099 | 0.156 | 0.457 | cs | 185 | 0.00393 | HV
N2XS(FL)2Y 1x240 RM/35 64/110 kV | 135 | 0.075 | 0.149 | 0.526 | cs | 240 | 0.00393 | HV
N2XS(FL)2Y 1x300 RM/35 64/110 kV | 144 | 0.06 | 0.144 | 0.588 | cs | 300 | 0.00393 | HV
15-AL1/3-ST1A 0.4 | 11 | 1.8769 | 0.35 | 0.105 | ol | 16 | 0.00403 | LV
24-AL1/4-ST1A 0.4 | 11.25 | 1.2012 | 0.335 | 0.14 | ol | 24 | 0.00403 | LV
48-AL1/8-ST1A 0.4 | 12.2 | 0.5939 | 0.3 | 0.21 | ol | 48 | 0.00403 | LV
94-AL1/15-ST1A 0.4 | 13.2 | 0.306 | 0.29 | 0.35 | ol | 94 | 0.00403 | LV
34-AL1/6-ST1A 10.0 | 9.7 | 0.8342 | 0.36 | 0.17 | ol | 34 | 0.00403 | MV
48-AL1/8-ST1A 10.0 | 10.1 | 0.5939 | 0.35 | 0.21 | ol | 48 | 0.00403 | MV
70-AL1/11-ST1A 10.0 | 10.4 | 0.4132 | 0.339 | 0.29 | ol | 70 | 0.00403 | MV
94-AL1/15-ST1A 10.0 | 10.75 | 0.306 | 0.33 | 0.35 | ol | 94 | 0.00403 | MV
122-AL1/20-ST1A 10.0 | 11.1 | 0.2376 | 0.323 | 0.41 | ol | 122 | 0.00403 | MV
149-AL1/24-ST1A 10.0 | 11.25 | 0.194 | 0.315 | 0.47 | ol | 149 | 0.00403 | MV
34-AL1/6-ST1A 20.0 | 9.15 | 0.8342 | 0.382 | 0.17 | ol | 34 | 0.00403 | MV
48-AL1/8-ST1A 20.0 | 9.5 | 0.5939 | 0.372 | 0.21 | ol | 48 | 0.00403 | MV
70-AL1/11-ST1A 20.0 | 9.7 | 0.4132 | 0.36 | 0.29 | ol | 70 | 0.00403 | MV
94-AL1/15-ST1A 20.0 | 10 | 0.306 | 0.35 | 0.35 | ol | 94 | 0.00403 | MV
122-AL1/20-ST1A 20.0 | 10.3 | 0.2376 | 0.344 | 0.41 | ol | 122 | 0.00403 | MV
149-AL1/24-ST1A 20.0 | 10.5 | 0.194 | 0.337 | 0.47 | ol | 149 | 0.00403 | MV
184-AL1/30-ST1A 20.0 | 10.75 | 0.1571 | 0.33 | 0.535 | ol | 184 | 0.00403 | MV
243-AL1/39-ST1A 20.0 | 11 | 0.1188 | 0.32 | 0.645 | ol | 243 | 0.00403 | MV
48-AL1/8-ST1A 110.0 | 8 | 0.5939 | 0.46 | 0.21 | ol | 48 | 0.00403 | HV
70-AL1/11-ST1A 110.0 | 8.4 | 0.4132 | 0.45 | 0.29 | ol | 70 | 0.00403 | HV
94-AL1/15-ST1A 110.0 | 8.65 | 0.306 | 0.44 | 0.35 | ol | 94 | 0.00403 | HV
122-AL1/20-ST1A 110.0 | 8.5 | 0.2376 | 0.43 | 0.41 | ol | 122 | 0.00403 | HV
149-AL1/24-ST1A 110.0 | 8.75 | 0.194 | 0.41 | 0.47 | ol | 149 | 0.00403 | HV
184-AL1/30-ST1A 110.0 | 8.8 | 0.1571 | 0.4 | 0.535 | ol | 184 | 0.00403 | HV
243-AL1/39-ST1A 110.0 | 9 | 0.1188 | 0.39 | 0.645 | ol | 243 | 0.00403 | HV
305-AL1/39-ST1A 110.0 | 9.2 | 0.0949 | 0.38 | 0.74 | ol | 305 | 0.00403 | HV
490-AL1/64-ST1A 110.0 | 9.75 | 0.059 | 0.37 | 0.96 | ol | 490 | 0.00403 | HV
679-AL1/86-ST1A 110.0 | 9.95 | 0.042 | 0.36 | 1.15 | ol | 679 | 0.00403 | HV
490-AL1/64-ST1A 220.0 | 10 | 0.059 | 0.285 | 0.96 | ol | 490 | 0.00403 | HV
679-AL1/86-ST1A 220.0 | 11.7 | 0.042 | 0.275 | 1.15 | ol | 679 | 0.00403 | HV
490-AL1/64-ST1A 380.0 | 11 | 0.059 | 0.253 | 0.96 | ol | 490 | 0.00403 | HV
679-AL1/86-ST1A 380.0 | 14.6 | 0.042 | 0.25 | 1.15 | ol | 679 | 0.00403 | HV

## trafo_std_types
| i0_percent | pfe_kw | vkr_percent | sn_mva | vn_lv_kv | vn_hv_kv | vk_percent | shift_degree | vector_group | tap_side | tap_neutral | tap_min | tap_max | tap_step_degree | tap_step_percent | tap_phase_shifter
160 MVA 380/110 kV | 0.06 | 60 | 0.25 | 160 | 110 | 380 | 12.2 | 0 | Yy0 | hv | 0 | -9 | 9 | 0 | 1.5 | FALSE
100 MVA 220/110 kV | 0.06 | 55 | 0.26 | 100 | 110 | 220 | 12 | 0 | Yy0 | hv | 0 | -9 | 9 | 0 | 1.5 | FALSE
63 MVA 110/20 kV | 0.04 | 22 | 0.32 | 63 | 20 | 110 | 18 | 150 | YNd5 | hv | 0 | -9 | 9 | 0 | 1.5 | FALSE
40 MVA 110/20 kV | 0.05 | 18 | 0.34 | 40 | 20 | 110 | 16.2 | 150 | YNd5 | hv | 0 | -9 | 9 | 0 | 1.5 | FALSE
25 MVA 110/20 kV | 0.07 | 14 | 0.41 | 25 | 20 | 110 | 12 | 150 | YNd5 | hv | 0 | -9 | 9 | 0 | 1.5 | FALSE
63 MVA 110/10 kV | 0.04 | 22 | 0.32 | 63 | 10 | 110 | 18 | 150 | YNd5 | hv | 0 | -9 | 9 | 0 | 1.5 | FALSE
40 MVA 110/10 kV | 0.05 | 18 | 0.34 | 40 | 10 | 110 | 16.2 | 150 | YNd5 | hv | 0 | -9 | 9 | 0 | 1.5 | FALSE
25 MVA 110/10 kV | 0.07 | 14 | 0.41 | 25 | 10 | 110 | 12 | 150 | YNd5 | hv | 0 | -9 | 9 | 0 | 1.5 | FALSE
0.25 MVA 20/0.4 kV | 0.32 | 0.8 | 1.44 | 0.25 | 0.4 | 20 | 6 | 150 | Yzn5 | hv | 0 | -2 | 2 | 0 | 2.5 | FALSE
0.4 MVA 20/0.4 kV | 0.3375 | 1.35 | 1.425 | 0.4 | 0.4 | 20 | 6 | 150 | Dyn5 | hv | 0 | -2 | 2 | 0 | 2.5 | FALSE
0.63 MVA 20/0.4 kV | 0.2619 | 1.65 | 1.206 | 0.63 | 0.4 | 20 | 6 | 150 | Dyn5 | hv | 0 | -2 | 2 | 0 | 2.5 | FALSE
0.25 MVA 10/0.4 kV | 0.24 | 0.6 | 1.2 | 0.25 | 0.4 | 10 | 4 | 150 | Dyn5 | hv | 0 | -2 | 2 | 0 | 2.5 | FALSE
0.4 MVA 10/0.4 kV | 0.2375 | 0.95 | 1.325 | 0.4 | 0.4 | 10 | 4 | 150 | Dyn5 | hv | 0 | -2 | 2 | 0 | 2.5 | FALSE
0.63 MVA 10/0.4 kV | 0.1873 | 1.18 | 1.0794 | 0.63 | 0.4 | 10 | 4 | 150 | Dyn5 | hv | 0 | -2 | 2 | 0 | 2.5 | FALSE

## trafo3w_std_types
| sn_hv_mva | sn_mv_mva | sn_lv_mva | vn_hv_kv | vn_mv_kv | vn_lv_kv | vk_hv_percent | vk_mv_percent | vk_lv_percent | vkr_hv_percent | vkr_mv_percent | vkr_lv_percent | pfe_kw | i0_percent | shift_mv_degree | shift_lv_degree | vector_group | tap_side | tap_neutral | tap_min | tap_max | tap_step_percent
63/25/38 MVA 110/20/10 kV | 63 | 25 | 38 | 110 | 20 | 10 | 10.4 | 10.4 | 10.4 | 0.28 | 0.32 | 0.35 | 35 | 0.89 | 0 | 0 | YN0yn0yn0 | hv | 0 | -10 | 10 | 1.2
63/25/38 MVA 110/10/10 kV | 63 | 25 | 38 | 110 | 10 | 10 | 10.4 | 10.4 | 10.4 | 0.28 | 0.32 | 0.35 | 35 | 0.89 | 0 | 0 | YN0yn0yn0 | hv | 0 | -10 | 10 | 1.2

## fuse_std_types
| fuse_type | i_rated_a | t_avg | t_min | t_total | x_avg | x_min | x_total
HV 100A | HV 100A | 100 | 0 | [10.0, 3.64, 0.854, 0.281, 0.1, 0.0531, 0.022, 0.01] | [10.0, 4.267, 1.21, 0.403, 0.1, 0.058, 0.022, 0.01] | 0 | [300.0, 350.0, 450.0, 550.0, 700.0, 850.0, 1200.0, 1752.0] | [600.0, 700.0, 900.0, 1150.0, 1665.0, 2000.0, 3000.0, 4313.0]
HV 10A | HV 10A | 10 | 0 | [10.0, 1675.0, 0.344, 0.156, 0.1, 0.0417, 0.0171, 0.01] | [10.0, 1.3, 0.3, 0.155, 0.1, 0.0555, 0.023, 0.01] | 0 | [30.0, 32.0, 35.0, 37.0, 39.0, 50.0, 70.0, 88.0] | [60.0, 70.0, 80.0, 87.0, 94.0, 110.0, 150.0, 216.0]
HV 125A | HV 125A | 125 | 0 | [10.0, 1.82, 0.344, 0.1, 0.0467, 0.0269, 0.01] | [10.0, 2.478, 0.426, 0.1, 0.0427, 0.0211, 0.01] | 0 | [375.0, 500.0, 700.0, 925.0, 1200.0, 1500.0, 2341.0] | [750.0, 1000.0, 1500.0, 2200.0, 3000.0, 4000.0, 5765.0]
HV 160A | HV 160A | 160 | 0 | [10.0, 4.15, 1.03, 0.198, 0.1, 0.051, 0.0172, 0.01] | [10.0, 2.3, 0.734, 0.274, 0.1, 0.046, 0.0177, 0.01] | 0 | [480.0, 550.0, 700.0, 1000.0, 1260.0, 1600.0, 2500.0, 3227.0] | [960.0, 1300.0, 1700.0, 2200.0, 2996.0, 4000.0, 6000.0, 7946.0]
HV 16A | HV 16A | 16 | 0 | [10.0, 0.352, 0.164, 0.1, 0.0649, 0.0342, 0.01] | [10.0, 2.34, 0.722, 0.181, 0.1, 0.055, 0.0296, 0.01] | 0 | [48.0, 60.0, 65.0, 71.0, 80.0, 100.0, 162.0] | [96.0, 110.0, 125.0, 150.0, 168.0, 200.0, 250.0, 398.0]
HV 200A | HV 200A | 200 | 0 | [10.0, 4.267, 1.21, 0.403, 0.1, 0.058, 0.022, 0.01] | [10.0, 3.73, 1.654, 0.328, 0.1, 0.0531, 0.019, 0.01] | 0 | [600.0, 700.0, 900.0, 1150.0, 1665.0, 2000.0, 3000.0, 4313.0] | [1200.0, 1500.0, 1800.0, 2700.0, 3960.0, 5000.0, 7500.0, 10620.0]
HV 20A | HV 20A | 20 | 0 | [10.0, 1.3, 0.3, 0.155, 0.1, 0.0555, 0.023, 0.01] | [10.0, 1.3, 0.161, 0.1, 0.0611, 0.0399, 0.0141, 0.01] | 0 | [60.0, 70.0, 80.0, 87.0, 94.0, 110.0, 150.0, 216.0] | [120.0, 150.0, 200.0, 223.0, 260.0, 300.0, 450.0, 532.0]
HV 25A | HV 25A | 25 | 0 | [10.0, 2.512, 0.833, 0.299, 0.1, 0.0372, 0.0223, 0.01] | [10.0, 3.125, 0.597, 0.198, 0.1, 0.0378, 0.022, 0.01] | 0 | [75.0, 82.0, 90.0, 100.0, 124.0, 170.0, 200.0, 289.0] | [150.0, 170.0, 210.0, 250.0, 294.0, 400.0, 500.0, 711.0]
HV 31.5A | HV 31.5A | 31.5 | 0 | [10.0, 2.34, 0.722, 0.181, 0.1, 0.055, 0.0296, 0.01] | [10.0, 2.84, 0.368, 0.164, 0.1, 0.0621, 0.0378, 0.0195, 0.01] | 0 | [95.0, 110.0, 125.0, 150.0, 165.0, 200.0, 250.0, 390.0] | [189.0, 220.0, 300.0, 350.0, 393.0, 450.0, 530.0, 700.0, 960.0]
HV 40A | HV 40A | 40 | 0 | [10.0, 1.3, 0.161, 0.1, 0.0611, 0.0399, 0.0141, 0.01] | [10.0, 2.05, 0.369, 0.198, 0.1, 0.051, 0.0298, 0.01] | 0 | [120.0, 150.0, 200.0, 223.0, 260.0, 300.0, 450.0, 532.0] | [240.0, 300.0, 400.0, 450.0, 530.0, 650.0, 800.0, 1311.0]
HV 50A | HV 50A | 50 | 0 | [10.0, 3.215, 0.597, 0.198, 0.1, 0.0378, 0.022, 0.01] | [10.0, 3.64, 0.854, 0.281, 0.1, 0.0531, 0.022, 0.01] | 0 | [150.0, 170.0, 210.0, 250.0, 294.0, 400.0, 500.0, 711.0] | [300.0, 350.0, 450.0, 550.0, 700.0, 850.0, 1200.0, 1752.0]
HV 6.3A | HV 6.3A | 6.3 | 0 | [10.0, 1.39, 0.344, 0.168, 0.1, 0.056, 0.0263, 0.01] | [10.0, 1.711, 0.516, 0.198, 0.1, 0.0634, 0.0303, 0.01] | 0 | [19.0, 19.5, 20.4, 20.8, 22.0, 25.0, 32.0, 48.0] | [38.0, 40.0, 43.0, 48.0, 53.0, 60.0, 75.0, 118.0]
HV 63A | HV 63A | 63 | 0 | [10.0, 2.84, 0.368, 0.164, 0.1, 0.0621, 0.0378, 0.0195, 0.01] | [10.0, 1.82, 0.344, 0.1, 0.0467, 0.0269, 0.01] | 0 | [189.0, 220.0, 300.0, 350.0, 393.0, 450.0, 530.0, 700.0, 961.0] | [378.0, 500.0, 700.0, 934.0, 1200.0, 1500.0, 2366.0]
HV 80A | HV 80A | 80 | 0 | [10.0, 2.05, 0.369, 0.198, 0.1, 0.051, 0.0298, 0.01] | [10.0, 4.15, 1.03, 0.198, 0.1, 0.051, 0.0172, 0.01] | 0 | [240.0, 300.0, 400.0, 450.0, 530.0, 650.0, 800.0, 1311.0] | [480.0, 550.0, 700.0, 1000.0, 1260.0, 1600.0, 2500.0, 3227.0]
Siemens NH-1-100 | Siemens NH-1-100 | 100 | [5400.0, 2000.0, 400.0, 20.0, 1.0, 0.2, 0.012, 0.004] | 0 | 0 | [150.0, 190.0, 250.0, 430.0, 900.0, 1250.0, 2700.0, 3600.0] | 0 | 0
Siemens NH-1-125 | Siemens NH-1-125 | 125 | [4800.0, 120.0, 7.0, 0.1, 0.004] | 0 | 0 | [180.0, 400.0, 740.0, 2000.0, 4250.0] | 0 | 0
Siemens NH-1-16 | Siemens NH-1-16 | 16 | [4000.0, 400.0, 2.0, 0.1, 0.04, 0.01] | 0 | 0 | [26.0, 35.0, 75.0, 150.0, 200.0, 300.0] | 0 | 0
Siemens NH-1-160 | Siemens NH-1-160 | 160 | [4800.0, 120.0, 7.0, 0.1, 0.004] | 0 | 0 | [210.0, 500.0, 900.0, 2300.0, 5000.0] | 0 | 0
Siemens NH-1-25 | Siemens NH-1-25 | 25 | [4000.0, 1000.0, 10.0, 0.2, 0.02, 0.01] | 0 | 0 | [40.0, 50.0, 100.0, 210.0, 400.0, 500.0] | 0 | 0
Siemens NH-1-50 | Siemens NH-1-50 | 50 | [4000.0, 40.0, 4.0, 1.0, 0.02, 0.01] | 0 | 0 | [86.0, 200.0, 300.0, 400.0, 1000.0, 1280.0] | 0 | 0
Siemens NH-1-63 | Siemens NH-1-63 | 63 | [4000.0, 100.0, 10.0, 2.0, 0.04, 0.01] | 0 | 0 | [100.0, 200.0, 300.0, 400.0, 1000.0, 1500.0] | 0 | 0
Siemens NH-1-80 | Siemens NH-1-80 | 80 | [4800.0, 120.0, 7.0, 0.1, 0.01] | 0 | 0 | [150.58, 250.0, 450.0, 1150.0, 2470.0] | 0 | 0
Siemens NH-2-1000 | Siemens NH-2-1000 | 1000 | [4800.0, 120.0, 7.0, 0.1, 0.004] | 0 | 0 | [1900.0, 3500.0, 8400.0, 24000.0, 52000.0] | 0 | 0
Siemens NH-2-200 | Siemens NH-2-200 | 200 | [4800.0, 120.0, 7.0, 0.1, 0.004] | 0 | 0 | [280.0, 650.0, 1200.0, 3000.0, 7000.0] | 0 | 0
Siemens NH-2-224 | Siemens NH-2-224 | 224 | [4800.0, 120.0, 7.0, 0.2, 0.04, 0.004] | 0 | 0 | [400.0, 750.0, 1453.0, 3025.0, 4315.0, 7600.0] | 0 | 0
Siemens NH-2-250 | Siemens NH-2-250 | 250 | [4800.0, 120.0, 7.0, 0.1, 0.004] | 0 | 0 | [450.0, 800.0, 1650.0, 4000.0, 8500.0] | 0 | 0
Siemens NH-2-315 | Siemens NH-2-315 | 315 | [4800.0, 120.0, 7.0, 0.1, 0.004] | 0 | 0 | [550.0, 920.0, 1900.0, 5000.0, 11000.0] | 0 | 0
Siemens NH-2-355 | Siemens NH-2-355 | 355 | [4800.0, 120.0, 6.0, 0.1, 0.004] | 0 | 0 | [650.0, 1116.27, 2350.0, 5840.0, 12790.0] | 0 | 0
Siemens NH-2-400 | Siemens NH-2-400 | 400 | [4800.0, 120.0, 7.0, 0.1, 0.004] | 0 | 0 | [720.0, 1350.0, 2800.0, 6500.0, 15000.0] | 0 | 0
Siemens NH-2-425 | Siemens NH-2-425 | 425 | [4800.0, 120.0, 7.0, 0.1, 0.004] | 0 | 0 | [850.0, 1500.0, 3050.0, 7500.0, 16500.0] | 0 | 0
Siemens NH-2-630 | Siemens NH-2-630 | 630 | [4800.0, 120.0, 7.0, 0.1, 0.004] | 0 | 0 | [1200.0, 2000.0, 4800.0, 12000.0, 26000.0] | 0 | 0

## res_bus
| vm_pu | va_degree | p_mw | q_mvar
0 | 0.97812 | -0.15341 | 0.0080211 | 0.0020103
1 | 0.97766 | -0.15673 | 0.0076625 | 0.0019204
2 | 0.97855 | -0.15036 | 0 | 0
3 | 0.97756 | -0.15741 | 0.0030084 | 0.00075398
4 | 0.97772 | -0.15629 | 0.0047284 | 0.0011851
5 | 0.97917 | -0.14597 | 0.0070319 | 0.0017624
6 | 0.97664 | -0.16394 | 0 | 0
7 | 0.9802 | -0.1386 | 0.007372 | 0.0018476
8 | 0.97519 | -0.1743 | 0 | 0
9 | 0.98141 | -0.13004 | 0.0069519 | 0.0017423
10 | 0.97406 | -0.18245 | 0.0048837 | 0.001224
11 | 0.98516 | -0.10347 | 0.0015298 | 0.0003834
12 | 0.98474 | -0.10645 | 0.0018388 | 0.00046084
13 | 0.98534 | -0.10222 | 0 | 0
14 | 0.98392 | -0.11227 | 0 | 0
15 | 0.98682 | -0.091829 | 0 | 0
16 | 0.98512 | -0.10382 | 0.0037564 | 0.00094144
17 | 0.98667 | -0.092894 | 0.0027365 | 0.00068583
18 | 0.98701 | -0.090474 | 0.0055344 | 0.001387
19 | 0.9851 | -0.10391 | 0.0034222 | 0.00085769
20 | 0.98137 | -0.13031 | 0 | 0
21 | 0.98113 | -0.13206 | 0 | 0
22 | 0.98865 | -0.078935 | 0 | 0
23 | 0.98869 | -0.078711 | 0.0025463 | 0.00063817
24 | 0.98875 | -0.078252 | 0 | 0
25 | 0.99028 | -0.067544 | 0 | 0
26 | 0.99206 | -0.055144 | 0.0040661 | 0.001019
27 | 0.99026 | -0.067646 | 0.0032269 | 0.00080873
28 | 0.98854 | -0.079749 | 0.0039689 | 0.0009947
29 | 0.99264 | -0.051069 | 0 | 0
30 | 0.99243 | -0.052536 | 0 | 0
31 | 0.99448 | -0.038218 | 0.0037876 | 0.00094926
32 | 0.9993 | -0.0048039 | 0.0033935 | 0.00085048
33 | 0.9966 | -0.023524 | 0.0016084 | 0.00040309
34 | 1 | 0 | -0.24424 | -0.061495
35 | 0.99595 | -0.027997 | 0.0017021 | 0.00042659
36 | 0.99986 | -0.00098266 | 0.0080747 | 0.0020237
37 | 0.97262 | -0.19273 | 0.0034672 | 0.00086895
38 | 0.971 | -0.2044 | 0.0030337 | 0.00076033
39 | 0.97082 | -0.20569 | 0.0040673 | 0.0010194
40 | 0.97129 | -0.20234 | 0 | 0
41 | 0.97065 | -0.20698 | 0 | 0
42 | 0.97164 | -0.19983 | 0 | 0
43 | 0.97097 | -0.20466 | 0.0027667 | 0.00069339
44 | 0.97062 | -0.20718 | 0.0064696 | 0.0016214
45 | 0.97158 | -0.20022 | 0.002781 | 0.00069698
46 | 0.97074 | -0.20629 | 0.010294 | 0.00258
47 | 0.99183 | -0.056761 | 0.0024892 | 0.00062384
48 | 0.99156 | -0.058641 | 0.002295 | 0.00057518
49 | 0.98083 | -0.13419 | 0.0078611 | 0.0019702
50 | 0.98526 | -0.10309 | 0.0027793 | 0.00069657
51 | 0.98536 | -0.10239 | 0 | 0
52 | 0.99117 | -0.061387 | 0.0019321 | 0.00048423
53 | 0.99048 | -0.066215 | 0.0043748 | 0.0010964
54 | 0.98773 | -0.085639 | 0 | 0
55 | 0.98728 | -0.088794 | 0.0027973 | 0.00070108
56 | 0.98704 | -0.090504 | 0.0063607 | 0.0015942
57 | 0.9846 | -0.10777 | 0.0023498 | 0.00058891
58 | 0.99175 | -0.057342 | 0.0044458 | 0.0011142
59 | 0.98687 | -0.091743 | 0.0013601 | 0.00034087
60 | 0.98378 | -0.11359 | 0.0024524 | 0.00061464
61 | 0.98682 | -0.092065 | 0.0048805 | 0.0012232
62 | 0.98361 | -0.11481 | 0.0096889 | 0.0024283
63 | 0.98319 | -0.11781 | 0.0056147 | 0.0014072
64 | 0.98292 | -0.11971 | 0 | 0
65 | 0.9908 | -0.064036 | 0.0056671 | 0.0014203
66 | 0.98276 | -0.12088 | 0.0035791 | 0.000897
67 | 0.98245 | -0.12305 | 0.0022857 | 0.00057285
68 | 0.98212 | -0.12542 | 0 | 0
69 | 0.98169 | -0.1285 | 0 | 0
70 | 0.98165 | -0.12876 | 0.0041832 | 0.0010484
71 | 0.98144 | -0.13027 | 0.0044649 | 0.001119
72 | 0.99009 | -0.069047 | 0.0020061 | 0.00050279
73 | 0.99015 | -0.06864 | 0 | 0
74 | 0.99008 | -0.069122 | 0.0031142 | 0.00078048
75 | 0.98959 | -0.072588 | 0.0068288 | 0.0017115
76 | 0.98938 | -0.074095 | 0.012063 | 0.0030232
77 | 0.99998 | 149.9947 | 0 | 0

## res_line
| p_from_mw | q_from_mvar | p_to_mw | q_to_mvar | pl_mw | ql_mvar | i_from_ka | i_to_ka | i_ka | vm_from_pu | va_from_degree | vm_to_pu | va_to_degree | loading_percent
0 | 0.010676 | 0.0026757 | -0.010671 | -0.0026742 | 4.9074e-06 | 1.5134e-06 | 0.016242 | 0.016242 | 0.016242 | 0.97812 | -0.15341 | 0.97766 | -0.15673 | 6.0154
1 | -0.018697 | -0.004686 | 0.018705 | 0.0046888 | 7.8919e-06 | 2.8391e-06 | 0.028444 | 0.028444 | 0.028444 | 0.97812 | -0.15341 | 0.97855 | -0.15036 | 10.5348
2 | 0.0030087 | 0.00075382 | -0.0030084 | -0.00075398 | 2.8516e-07 | -1.6357e-07 | 0.0045792 | 0.0045793 | 0.0045793 | 0.97766 | -0.15673 | 0.97756 | -0.15741 | 1.696
3 | 0.042764 | 0.01075 | -0.042729 | -0.010738 | 3.531e-05 | 1.207e-05 | 0.06504 | 0.065041 | 0.065041 | 0.97855 | -0.15036 | 0.97772 | -0.15629 | 8.0297
4 | -0.061469 | -0.015439 | 0.061507 | 0.015452 | 3.7525e-05 | 1.3654e-05 | 0.093484 | 0.093484 | 0.093484 | 0.97855 | -0.15036 | 0.97917 | -0.14597 | 11.5412
5 | 0.038 | 0.0095528 | -0.03796 | -0.0095375 | 4.0432e-05 | 1.5308e-05 | 0.057844 | 0.057844 | 0.057844 | 0.97772 | -0.15629 | 0.97664 | -0.16394 | 21.4238
6 | -0.068539 | -0.017215 | 0.068609 | 0.017241 | 7.0327e-05 | 2.5872e-05 | 0.10417 | 0.10417 | 0.10417 | 0.97917 | -0.14597 | 0.9802 | -0.1386 | 12.8605
7 | 0.03796 | 0.0095375 | -0.037905 | -0.0095168 | 5.4638e-05 | 2.0688e-05 | 0.057844 | 0.057844 | 0.057844 | 0.97664 | -0.16394 | 0.97519 | -0.1743 | 21.4238
8 | -0.075981 | -0.019088 | 0.076071 | 0.019122 | 9.0593e-05 | 3.3604e-05 | 0.11536 | 0.11536 | 0.11536 | 0.9802 | -0.1386 | 0.98141 | -0.13004 | 14.2421
9 | 0.037905 | 0.0095168 | -0.037862 | -0.0095006 | 4.2857e-05 | 1.6228e-05 | 0.057844 | 0.057844 | 0.057844 | 0.97519 | -0.1743 | 0.97406 | -0.18245 | 21.4239
10 | -0.090889 | -0.022835 | 0.091114 | 0.02292 | 0.00022517 | 8.4439e-05 | 0.13783 | 0.13783 | 0.13783 | 0.98141 | -0.13004 | 0.98392 | -0.11227 | 17.0156
11 | 0.0078657 | 0.0019713 | -0.0078654 | -0.0019712 | 2.974e-07 | 7.2044e-08 | 0.011926 | 0.011926 | 0.011926 | 0.98141 | -0.13004 | 0.98137 | -0.13031 | 4.417
12 | 0.032979 | 0.0082766 | -0.032932 | -0.0082589 | 4.7e-05 | 1.7708e-05 | 0.050384 | 0.050384 | 0.050384 | 0.97406 | -0.18245 | 0.97262 | -0.19273 | 18.6608
13 | 0.093066 | 0.023423 | -0.093027 | -0.023408 | 3.8731e-05 | 1.4537e-05 | 0.1406 | 0.1406 | 0.1406 | 0.98516 | -0.10347 | 0.98474 | -0.10645 | 17.3585
14 | -0.094595 | -0.023806 | 0.094612 | 0.023813 | 1.6477e-05 | 6.1889e-06 | 0.14291 | 0.14291 | 0.14291 | 0.98516 | -0.10347 | 0.98534 | -0.10222 | 17.6438
15 | 0.091188 | 0.022948 | -0.091114 | -0.02292 | 7.3981e-05 | 2.774e-05 | 0.13783 | 0.13783 | 0.13783 | 0.98474 | -0.10645 | 0.98392 | -0.11227 | 17.0155
16 | -0.10179 | -0.025612 | 0.10194 | 0.025668 | 0.00014787 | 5.5723e-05 | 0.15376 | 0.15376 | 0.15376 | 0.98534 | -0.10222 | 0.98682 | -0.091829 | 18.9824
17 | 0.0071802 | 0.0017994 | -0.0071787 | -0.0017991 | 1.5845e-06 | 3.3441e-07 | 0.010843 | 0.010843 | 0.010843 | 0.98534 | -0.10222 | 0.98512 | -0.10382 | 4.0161
18 | 0.0027369 | 0.0006855 | -0.0027365 | -0.00068583 | 4.034e-07 | -3.2971e-07 | 0.0041268 | 0.004127 | 0.004127 | 0.98682 | -0.091829 | 0.98667 | -0.092894 | 1.5285
19 | -0.10468 | -0.026353 | 0.1047 | 0.026361 | 1.9806e-05 | 7.4713e-06 | 0.15788 | 0.15788 | 0.15788 | 0.98682 | -0.091829 | 0.98701 | -0.090474 | 19.4919
20 | 0.0034223 | 0.00085768 | -0.0034222 | -0.00085769 | 4.1591e-08 | -1.576e-08 | 0.0051693 | 0.0051693 | 0.0051693 | 0.98512 | -0.10382 | 0.9851 | -0.10391 | 1.9146
21 | -0.11023 | -0.027748 | 0.11041 | 0.027815 | 0.00017794 | 6.7248e-05 | 0.16623 | 0.16623 | 0.16623 | 0.98701 | -0.090474 | 0.98865 | -0.078935 | 20.5219
22 | 0.0078654 | 0.0019712 | -0.0078635 | -0.0019707 | 1.902e-06 | 4.6082e-07 | 0.011926 | 0.011926 | 0.011926 | 0.98137 | -0.13031 | 0.98113 | -0.13206 | 4.4171
23 | 0.0078635 | 0.0019707 | -0.0078611 | -0.0019702 | 2.3244e-06 | 5.6337e-07 | 0.011926 | 0.011926 | 0.011926 | 0.98113 | -0.13206 | 0.98083 | -0.13419 | 4.4171
24 | 0.0039693 | 0.00099461 | -0.0039689 | -0.0009947 | 4.474e-07 | -8.5495e-08 | 0.0059742 | 0.0059742 | 0.0059742 | 0.98865 | -0.078935 | 0.98854 | -0.079749 | 2.2127
25 | -0.11438 | -0.02881 | 0.11439 | 0.028814 | 1.0911e-05 | 4.1285e-06 | 0.1722 | 0.1722 | 0.1722 | 0.98865 | -0.078935 | 0.98875 | -0.078252 | 21.2594
26 | -0.0025463 | -0.00063817 | 0.0025465 | 0.00063801 | 1.6147e-07 | -1.6386e-07 | 0.0038324 | 0.0038323 | 0.0038324 | 0.98869 | -0.078711 | 0.98875 | -0.078252 | 1.4194
27 | -0.11694 | -0.029452 | 0.11711 | 0.029518 | 0.00017534 | 6.6391e-05 | 0.17603 | 0.17603 | 0.17603 | 0.98875 | -0.078252 | 0.99028 | -0.067544 | 21.7326
28 | -0.12034 | -0.030327 | 0.12055 | 0.030406 | 0.00020925 | 7.929e-05 | 0.18088 | 0.18088 | 0.18088 | 0.99028 | -0.067544 | 0.99206 | -0.055144 | 22.3311
29 | 0.0032269 | 0.00080871 | -0.0032269 | -0.00080873 | 4.5768e-08 | -2.2532e-08 | 0.0048488 | 0.0048488 | 0.0048488 | 0.99028 | -0.067544 | 0.99026 | -0.067646 | 1.7959
30 | -0.12461 | -0.031425 | 0.12468 | 0.031452 | 7.1221e-05 | 2.7013e-05 | 0.18698 | 0.18698 | 0.18698 | 0.99206 | -0.055144 | 0.99264 | -0.051069 | 23.084
31 | 0.098551 | 0.024762 | -0.098531 | -0.024754 | 2.0112e-05 | 7.5637e-06 | 0.14776 | 0.14776 | 0.14776 | 0.99264 | -0.051069 | 0.99243 | -0.052536 | 18.2414
32 | -0.22324 | -0.056214 | 0.22364 | 0.056368 | 0.00040165 | 0.00015381 | 0.33474 | 0.33474 | 0.33474 | 0.99264 | -0.051069 | 0.99448 | -0.038218 | 41.3254
33 | 0.036694 | 0.0092044 | -0.036673 | -0.0091974 | 2.149e-05 | 6.9433e-06 | 0.055021 | 0.055021 | 0.055021 | 0.99243 | -0.052536 | 0.99183 | -0.056761 | 6.7927
34 | 0.061837 | 0.01555 | -0.061784 | -0.015531 | 5.2573e-05 | 1.9082e-05 | 0.092735 | 0.092735 | 0.092735 | 0.99243 | -0.052536 | 0.99156 | -0.058641 | 11.4488
35 | -0.22743 | -0.057317 | 0.22775 | 0.057442 | 0.0003259 | 0.00012482 | 0.3404 | 0.3404 | 0.3404 | 0.99448 | -0.038218 | 0.99595 | -0.027997 | 42.025
36 | 0.23181 | 0.05856 | -0.23121 | -0.058327 | 0.00060877 | 0.00023318 | 0.34535 | 0.34535 | 0.34535 | 0.9993 | -0.0048039 | 0.9966 | -0.023524 | 42.6354
37 | -0.23521 | -0.059411 | 0.23537 | 0.059471 | 0.00015901 | 6.0913e-05 | 0.3504 | 0.3504 | 0.3504 | 0.9993 | -0.0048039 | 1 | 0 | 43.2592
38 | 0.2296 | 0.057924 | -0.22945 | -0.057869 | 0.00014399 | 5.5149e-05 | 0.34295 | 0.34295 | 0.34295 | 0.9966 | -0.023524 | 0.99595 | -0.027997 | 42.339
39 | 0.0080758 | 0.002024 | -0.0080747 | -0.0020237 | 1.0985e-06 | 2.626e-07 | 0.012017 | 0.012017 | 0.012017 | 1 | 0 | 0.99986 | -0.00098266 | 4.4507
40 | 0.029465 | 0.0073899 | -0.029436 | -0.0073791 | 2.8974e-05 | 1.086e-05 | 0.04508 | 0.04508 | 0.04508 | 0.97262 | -0.19273 | 0.97164 | -0.19983 | 16.6962
41 | 0.01054 | 0.0026416 | -0.010538 | -0.002641 | 1.8725e-06 | 5.7794e-07 | 0.016152 | 0.016152 | 0.016152 | 0.971 | -0.2044 | 0.97082 | -0.20569 | 5.9823
42 | -0.013574 | -0.0034019 | 0.013578 | 0.0034033 | 3.8819e-06 | 1.3151e-06 | 0.020801 | 0.020801 | 0.020801 | 0.971 | -0.2044 | 0.97129 | -0.20234 | 7.7042
43 | 0.0064709 | 0.0016217 | -0.0064698 | -0.0016215 | 1.1561e-06 | 2.1181e-07 | 0.0099182 | 0.0099183 | 0.0099183 | 0.97082 | -0.20569 | 0.97065 | -0.20698 | 3.6734
44 | -0.026645 | -0.0066787 | 0.026654 | 0.0066822 | 9.2729e-06 | 3.4561e-06 | 0.040821 | 0.040821 | 0.040821 | 0.97129 | -0.20234 | 0.97164 | -0.19983 | 15.1188
45 | 0.013067 | 0.0032755 | -0.013063 | -0.0032741 | 4.2058e-06 | 1.4095e-06 | 0.020019 | 0.02002 | 0.02002 | 0.97129 | -0.20234 | 0.97097 | -0.20466 | 7.4147
46 | 0.0064698 | 0.0016215 | -0.0064696 | -0.0016214 | 1.7973e-07 | 3.2938e-08 | 0.0099183 | 0.0099183 | 0.0099183 | 0.97065 | -0.20698 | 0.97062 | -0.20718 | 3.6734
47 | 0.0027811 | 0.00069687 | -0.002781 | -0.00069698 | 1.5209e-07 | -1.0791e-07 | 0.0042591 | 0.0042592 | 0.0042592 | 0.97164 | -0.19983 | 0.97158 | -0.20022 | 1.5775
48 | 0.010297 | 0.0025807 | -0.010294 | -0.00258 | 2.3151e-06 | 7.0619e-07 | 0.01578 | 0.01578 | 0.01578 | 0.97097 | -0.20466 | 0.97074 | -0.20629 | 5.8443
49 | 0.034183 | 0.0085736 | -0.034181 | -0.0085726 | 2.7563e-06 | 9.7344e-07 | 0.051287 | 0.051287 | 0.051287 | 0.99183 | -0.056761 | 0.99175 | -0.057342 | 9.4976
50 | 0.059489 | 0.014956 | -0.059467 | -0.014948 | 2.2746e-05 | 8.2178e-06 | 0.089291 | 0.089291 | 0.089291 | 0.99156 | -0.058641 | 0.99117 | -0.061387 | 11.0236
51 | -0.0027793 | -0.00069657 | 0.0027796 | 0.00069636 | 2.7159e-07 | -2.1017e-07 | 0.0041976 | 0.0041975 | 0.0041976 | 0.98526 | -0.10309 | 0.98536 | -0.10239 | 1.5547
52 | 0.034701 | 0.0087057 | -0.034675 | -0.0086959 | 2.5919e-05 | 9.7763e-06 | 0.052406 | 0.052406 | 0.052406 | 0.98536 | -0.10239 | 0.9846 | -0.10777 | 19.4098
53 | -0.037481 | -0.009402 | 0.037568 | 0.009435 | 8.7257e-05 | 3.3003e-05 | 0.056604 | 0.056604 | 0.056604 | 0.98536 | -0.10239 | 0.98773 | -0.085639 | 20.9644
54 | 0.057535 | 0.014463 | -0.057496 | -0.014449 | 3.8669e-05 | 1.4445e-05 | 0.086391 | 0.086391 | 0.086391 | 0.99117 | -0.061387 | 0.99048 | -0.066215 | 15.9983
55 | 0.053121 | 0.013352 | -0.052978 | -0.013298 | 0.00014328 | 5.4647e-05 | 0.079819 | 0.079819 | 0.079819 | 0.99048 | -0.066215 | 0.98773 | -0.085639 | 29.5625
56 | 0.01541 | 0.0038628 | -0.015403 | -0.0038604 | 6.7306e-06 | 2.3327e-06 | 0.023215 | 0.023215 | 0.023215 | 0.98773 | -0.085639 | 0.98728 | -0.088794 | 8.5982
57 | 0.012606 | 0.0031593 | -0.012603 | -0.0031584 | 2.9842e-06 | 9.784e-07 | 0.018999 | 0.018999 | 0.018999 | 0.98728 | -0.088794 | 0.98704 | -0.090504 | 7.0367
58 | 0.0062419 | 0.0015642 | -0.0062408 | -0.001564 | 1.0702e-06 | 1.641e-07 | 0.0094099 | 0.00941 | 0.00941 | 0.98704 | -0.090504 | 0.98687 | -0.091743 | 3.4852
59 | 0.032326 | 0.008107 | -0.0323 | -0.0080972 | 2.6047e-05 | 9.7959e-06 | 0.048855 | 0.048855 | 0.048855 | 0.9846 | -0.10777 | 0.98378 | -0.11359 | 18.0946
60 | 0.029735 | 0.0074584 | -0.029707 | -0.0074481 | 2.7575e-05 | 1.0319e-05 | 0.044616 | 0.044616 | 0.044616 | 0.99175 | -0.057342 | 0.9908 | -0.064036 | 16.5246
61 | 0.0048807 | 0.0012232 | -0.0048805 | -0.0012232 | 2.177e-07 | 1.4287e-09 | 0.0073593 | 0.0073593 | 0.0073593 | 0.98687 | -0.091743 | 0.98682 | -0.092065 | 2.7257
62 | 0.029847 | 0.0074825 | -0.029842 | -0.0074807 | 5.0175e-06 | 1.8797e-06 | 0.045146 | 0.045146 | 0.045146 | 0.98378 | -0.11359 | 0.98361 | -0.11481 | 16.7207
63 | 0.020153 | 0.0050524 | -0.020145 | -0.0050493 | 8.3895e-06 | 3.0432e-06 | 0.030488 | 0.030489 | 0.030489 | 0.98361 | -0.11481 | 0.98319 | -0.11781 | 11.292
64 | 0.01453 | 0.0036422 | -0.014526 | -0.0036409 | 3.8176e-06 | 1.3079e-06 | 0.021991 | 0.021991 | 0.021991 | 0.98319 | -0.11781 | 0.98292 | -0.11971 | 8.1448
65 | 0.014526 | 0.0036409 | -0.014524 | -0.0036401 | 2.3578e-06 | 8.0784e-07 | 0.021991 | 0.021991 | 0.021991 | 0.98292 | -0.11971 | 0.98276 | -0.12088 | 8.1448
66 | 0.02404 | 0.0060278 | -0.024025 | -0.0060221 | 1.5326e-05 | 5.6522e-06 | 0.036105 | 0.036105 | 0.036105 | 0.9908 | -0.064036 | 0.99015 | -0.06864 | 13.3724
67 | 0.010945 | 0.0027431 | -0.010942 | -0.002742 | 3.285e-06 | 1.0206e-06 | 0.016572 | 0.016572 | 0.016572 | 0.98276 | -0.12088 | 0.98245 | -0.12305 | 6.1378
68 | 0.0086559 | 0.0021692 | -0.0086531 | -0.0021684 | 2.8372e-06 | 7.5636e-07 | 0.01311 | 0.01311 | 0.01311 | 0.98245 | -0.12305 | 0.98212 | -0.12542 | 4.8556
69 | 0.0086531 | 0.0021684 | -0.0086494 | -0.0021675 | 3.694e-06 | 9.8511e-07 | 0.01311 | 0.01311 | 0.01311 | 0.98212 | -0.12542 | 0.98169 | -0.1285 | 4.8557
70 | 0.0086494 | 0.0021675 | -0.0086491 | -0.0021674 | 3.0731e-07 | 8.1971e-08 | 0.01311 | 0.01311 | 0.01311 | 0.98169 | -0.1285 | 0.98165 | -0.12876 | 4.8557
71 | 0.0044659 | 0.001119 | -0.0044649 | -0.001119 | 9.3396e-07 | -5.3613e-08 | 0.0067694 | 0.0067695 | 0.0067695 | 0.98165 | -0.12876 | 0.98144 | -0.13027 | 2.5072
72 | -0.0020061 | -0.00050279 | 0.0020063 | 0.00050257 | 1.1291e-07 | -2.1258e-07 | 0.003015 | 0.003015 | 0.003015 | 0.99009 | -0.069047 | 0.99015 | -0.06864 | 1.1167
73 | 0.0031144 | 0.00078037 | -0.0031142 | -0.00078048 | 2.0755e-07 | -1.1546e-07 | 0.0046803 | 0.0046804 | 0.0046804 | 0.99015 | -0.06864 | 0.99008 | -0.069122 | 1.7335
74 | 0.018904 | 0.0047392 | -0.018894 | -0.0047354 | 1.0332e-05 | 3.7102e-06 | 0.02841 | 0.02841 | 0.02841 | 0.99015 | -0.06864 | 0.98959 | -0.072588 | 10.5223
75 | 0.012065 | 0.003024 | -0.012063 | -0.0030232 | 2.5164e-06 | 8.1048e-07 | 0.018142 | 0.018142 | 0.018142 | 0.98959 | -0.072588 | 0.98938 | -0.074095 | 6.7193

## res_trafo
| p_hv_mw | q_hv_mvar | p_lv_mw | q_lv_mvar | pl_mw | ql_mvar | i_hv_ka | i_lv_ka | vm_hv_pu | va_hv_degree | vm_lv_pu | va_lv_degree | loading_percent
0 | 2.5187e-16 | 8.8016e-16 | 0.00079998 | 7.4552e-08 | 0.00079998 | 7.4552e-08 | 2.6429e-17 | 0.0011547 | 0.99998 | 149.9947 | 1 | 0 | 0.31999

## res_ext_grid
| p_mw | q_mvar
0 | 0.24424 | 0.061495

## res_load
| p_mw | q_mvar
0 | 0.0080211 | 0.0020103
1 | 0.0076625 | 0.0019204
2 | 0.0030084 | 0.00075398
3 | 0.0047284 | 0.0011851
4 | 0.0070319 | 0.0017624
5 | 0.007372 | 0.0018476
6 | 0.0069519 | 0.0017423
7 | 0.0048837 | 0.001224
8 | 0.0015298 | 0.0003834
9 | 0.0018388 | 0.00046084
10 | 0.0037564 | 0.00094144
11 | 0.0027365 | 0.00068583
12 | 0.0055344 | 0.001387
13 | 0.0034222 | 0.00085769
14 | 0.0025463 | 0.00063817
15 | 0.0040661 | 0.001019
16 | 0.0032269 | 0.00080873
17 | 0.0039689 | 0.0009947
18 | 0.0037876 | 0.00094926
19 | 0.0033935 | 0.00085048
20 | 0.0016084 | 0.00040309
21 | 0.0017021 | 0.00042659
22 | 0.0080747 | 0.0020237
23 | 0.0034672 | 0.00086895
24 | 0.0030337 | 0.00076033
25 | 0.0040673 | 0.0010194
26 | 0.0027667 | 0.00069339
27 | 0.0064696 | 0.0016214
28 | 0.002781 | 0.00069698
29 | 0.010294 | 0.00258
30 | 0.0024892 | 0.00062384
31 | 0.002295 | 0.00057518
32 | 0.0078611 | 0.0019702
33 | 0.0027793 | 0.00069657
34 | 0.0019321 | 0.00048423
35 | 0.0043748 | 0.0010964
36 | 0.0027973 | 0.00070108
37 | 0.0063607 | 0.0015942
38 | 0.0023498 | 0.00058891
39 | 0.0044458 | 0.0011142
40 | 0.0013601 | 0.00034087
41 | 0.0024524 | 0.00061464
42 | 0.0048805 | 0.0012232
43 | 0.0096889 | 0.0024283
44 | 0.0056147 | 0.0014072
45 | 0.0056671 | 0.0014203
46 | 0.0035791 | 0.000897
47 | 0.0022857 | 0.00057285
48 | 0.0041832 | 0.0010484
49 | 0.0044649 | 0.001119
50 | 0.0020061 | 0.00050279
51 | 0.0031142 | 0.00078048
52 | 0.0068288 | 0.0017115
53 | 0.012063 | 0.0030232

## dtypes
| element | column | dtype
0 | bus | name | object
1 | bus | vn_kv | float64
2 | bus | type | object
3 | bus | zone | object
4 | bus | in_service | bool
5 | load | name | object
6 | load | bus | uint32
7 | load | p_mw | float64
8 | load | q_mvar | float64
9 | load | const_z_percent | float64
10 | load | const_i_percent | float64
11 | load | sn_mva | float64
12 | load | scaling | float64
13 | load | in_service | bool
14 | load | type | object
15 | ext_grid | name | object
16 | ext_grid | bus | uint32
17 | ext_grid | vm_pu | float64
18 | ext_grid | va_degree | float64
19 | ext_grid | slack_weight | float64
20 | ext_grid | in_service | bool
21 | line | name | object
22 | line | std_type | object
23 | line | from_bus | uint32
24 | line | to_bus | uint32
25 | line | length_km | float64
26 | line | r_ohm_per_km | float64
27 | line | x_ohm_per_km | float64
28 | line | c_nf_per_km | float64
29 | line | g_us_per_km | float64
30 | line | max_i_ka | float64
31 | line | df | float64
32 | line | parallel | uint32
33 | line | type | object
34 | line | in_service | bool
35 | trafo | name | object
36 | trafo | std_type | object
37 | trafo | hv_bus | uint32
38 | trafo | lv_bus | uint32
39 | trafo | sn_mva | float64
40 | trafo | vn_hv_kv | float64
41 | trafo | vn_lv_kv | float64
42 | trafo | vk_percent | float64
43 | trafo | vkr_percent | float64
44 | trafo | pfe_kw | float64
45 | trafo | i0_percent | float64
46 | trafo | shift_degree | float64
47 | trafo | tap_side | object
48 | trafo | tap_neutral | int32
49 | trafo | tap_min | int32
50 | trafo | tap_max | int32
51 | trafo | tap_step_percent | float64
52 | trafo | tap_step_degree | float64
53 | trafo | tap_pos | int32
54 | trafo | tap_phase_shifter | bool
55 | trafo | parallel | uint32
56 | trafo | df | float64
57 | trafo | in_service | bool
58 | line_geodata | coords | object
59 | bus_geodata | x | float64
60 | bus_geodata | y | float64
61 | bus_geodata | coords | object
62 | res_bus | vm_pu | float64
63 | res_bus | va_degree | float64
64 | res_bus | p_mw | float64
65 | res_bus | q_mvar | float64
66 | res_line | p_from_mw | float64
67 | res_line | q_from_mvar | float64
68 | res_line | p_to_mw | float64
69 | res_line | q_to_mvar | float64
70 | res_line | pl_mw | float64
71 | res_line | ql_mvar | float64
72 | res_line | i_from_ka | float64
73 | res_line | i_to_ka | float64
74 | res_line | i_ka | float64
75 | res_line | vm_from_pu | float64
76 | res_line | va_from_degree | float64
77 | res_line | vm_to_pu | float64
78 | res_line | va_to_degree | float64
79 | res_line | loading_percent | float64
80 | res_trafo | p_hv_mw | float64
81 | res_trafo | q_hv_mvar | float64
82 | res_trafo | p_lv_mw | float64
83 | res_trafo | q_lv_mvar | float64
84 | res_trafo | pl_mw | float64
85 | res_trafo | ql_mvar | float64
86 | res_trafo | i_hv_ka | float64
87 | res_trafo | i_lv_ka | float64
88 | res_trafo | vm_hv_pu | float64
89 | res_trafo | va_hv_degree | float64
90 | res_trafo | vm_lv_pu | float64
91 | res_trafo | va_lv_degree | float64
92 | res_trafo | loading_percent | float64
93 | res_ext_grid | p_mw | float64
94 | res_ext_grid | q_mvar | float64
95 | res_load | p_mw | float64
96 | res_load | q_mvar | float64

## parameters
| version | format_version | converged | OPF_converged | name | f_hz | sn_mva
0 | 2.14.6 | 2.14.0 | TRUE | FALSE |  | 50 | 1