## bus
| name | vn_kv | type | zone | in_service
0 | bus_LV_3291-21_0_5_node_0 | 0.4 | n |  | TRUE
1 | bus_LV_3291-21_0_5_node_1 | 0.4 | n |  | TRUE
2 | bus_LV_3291-21_0_5_node_4 | 0.4 | n |  | TRUE
3 | bus_LV_3291-21_0_5_node_27 | 0.4 | n |  | TRUE
4 | bus_LV_3291-21_0_5_node_7 | 0.4 | n |  | TRUE
5 | bus_LV_3291-21_0_5_node_26 | 0.4 | n |  | TRUE
6 | bus_LV_3291-21_0_5_node_6 | 0.4 | n |  | TRUE
7 | bus_LV_3291-21_0_5_node_10 | 0.4 | n |  | TRUE
8 | bus_LV_3291-21_0_5_node_13 | 0.4 | n |  | TRUE
9 | bus_LV_3291-21_0_5_node_24 | 0.4 | n |  | TRUE
10 | bus_LV_3291-21_0_5_node_36 | 0.4 | n |  | TRUE
11 | bus_LV_3291-21_0_5_node_31 | 0.4 | n |  | TRUE
12 | bus_LV_3291-21_0_5_node_29 | 0.4 | n |  | TRUE
13 | bus_LV_3291-21_0_5_node_16 | 0.4 | n |  | TRUE
14 | bus_LV_3291-21_0_5_node_15 | 0.4 | n |  | TRUE
15 | bus_LV_3291-21_0_5_node_12 | 0.4 | n |  | TRUE
16 | bus_LV_3291-21_0_5_node_9 | 0.4 | n |  | TRUE
17 | bus_LV_3291-21_0_5_node_14 | 0.4 | n |  | TRUE
18 | bus_LV_3291-21_0_5_node_25 | 0.4 | n |  | TRUE
19 | bus_LV_3291-21_0_5_node_52 | 0.4 | n |  | TRUE
20 | bus_LV_3291-21_0_5_node_23 | 0.4 | n |  | TRUE
21 | bus_LV_3291-21_0_5_node_35 | 0.4 | n |  | TRUE
22 | bus_LV_3291-21_0_5_node_21 | 0.4 | n |  | TRUE
23 | bus_LV_3291-21_0_5_node_34 | 0.4 | n |  | TRUE
24 | bus_LV_3291-21_0_5_node_22 | 0.4 | n |  | TRUE
25 | bus_LV_3291-21_0_5_node_20 | 0.4 | n |  | TRUE
26 | bus_LV_3291-21_0_5_node_11 | 0.4 | n |  | TRUE
27 | bus_LV_3291-21_0_5_node_19 | 0.4 | n |  | TRUE
28 | bus_LV_3291-21_0_5_node_17 | 0.4 | n |  | TRUE
29 | bus_LV_3291-21_0_5_node_18 | 0.4 | n |  | TRUE
30 | bus_LV_3291-21_0_5_node_30 | 0.4 | n |  | TRUE
31 | bus_LV_3291-21_0_5_node_40 | 0.4 | n |  | TRUE
32 | bus_LV_3291-21_0_5_node_46 | 0.4 | n |  | TRUE
33 | bus_LV_3291-21_0_5_node_38 | 0.4 | n |  | TRUE
34 | bus_LV_3291-21_0_5_node_37 | 0.4 | n |  | TRUE
35 | bus_LV_3291-21_0_5_node_32 | 0.4 | n |  | TRUE
36 | bus_LV_3291-21_0_5_node_33 | 0.4 | n |  | TRUE
37 | bus_LV_3291-21_0_5_node_39 | 0.4 | n |  | TRUE
38 | bus_LV_3291-21_0_5_node_48 | 0.4 | n |  | TRUE
39 | bus_LV_3291-21_0_5_node_43 | 0.4 | n |  | TRUE
40 | bus_LV_3291-21_0_5_node_45 | 0.4 | n |  | TRUE
41 | bus_LV_3291-21_0_5_node_41 | 0.4 | n |  | TRUE
42 | bus_LV_3291-21_0_5_node_47 | 0.4 | n |  | TRUE
43 | bus_LV_3291-21_0_5_node_42 | 0.4 | n |  | TRUE
44 | bus_LV_3291-21_0_5_node_44 | 0.4 | n |  | TRUE
45 | bus_LV_3291-21_0_5_node_49 | 0.4 | n |  | TRUE
46 | bus_LV_3291-21_0_5_node_50 | 0.4 | n |  | TRUE
47 | bus_LV_3291-21_0_5_node_51 | 0.4 | n |  | TRUE
48 | bus_MV_149_0_node_230 | 20 | n |  | TRUE

## load
| name | bus | p_mw | q_mvar | const_z_percent | const_i_percent | sn_mva | scaling | in_service | type
0 | LV_3291-21_0_5_load_0 | 0 | 0.052368 | 0.013125 | 0 | 0 |  | 1 | TRUE | wye
1 | LV_3291-21_0_5_load_26 | 5 | 0.0035627 | 0.00089289 | 0 | 0 |  | 1 | TRUE | wye
2 | LV_3291-21_0_5_load_13 | 8 | 0.0025911 | 0.0006494 | 0 | 0 |  | 1 | TRUE | wye
3 | LV_3291-21_0_5_load_36 | 10 | 0.004139 | 0.0010373 | 0 | 0 |  | 1 | TRUE | wye
4 | LV_3291-21_0_5_load_31 | 11 | 0.0035128 | 0.00088039 | 0 | 0 |  | 1 | TRUE | wye
5 | LV_3291-21_0_5_load_29 | 12 | 0.04162 | 0.010431 | 0 | 0 |  | 1 | TRUE | wye
6 | LV_3291-21_0_5_load_16 | 13 | 0.001664 | 0.00041703 | 0 | 0 |  | 1 | TRUE | wye
7 | LV_3291-21_0_5_load_15 | 14 | 0.0023018 | 0.00057689 | 0 | 0 |  | 1 | TRUE | wye
8 | LV_3291-21_0_5_load_12 | 15 | 0.0025958 | 0.00065056 | 0 | 0 |  | 1 | TRUE | wye
9 | LV_3291-21_0_5_load_9 | 16 | 0.0032446 | 0.00081317 | 0 | 0 |  | 1 | TRUE | wye
10 | LV_3291-21_0_5_load_14 | 17 | 0.0023848 | 0.00059768 | 0 | 0 |  | 1 | TRUE | wye
11 | LV_3291-21_0_5_load_52 | 19 | 0.0078603 | 0.00197 | 0 | 0 |  | 1 | TRUE | wye
12 | LV_3291-21_0_5_load_35 | 21 | 0.0038594 | 0.00096725 | 0 | 0 |  | 1 | TRUE | wye
13 | LV_3291-21_0_5_load_21 | 22 | 0.0031273 | 0.00078377 | 0 | 0 |  | 1 | TRUE | wye
14 | LV_3291-21_0_5_load_34 | 23 | 0.0031563 | 0.00079105 | 0 | 0 |  | 1 | TRUE | wye
15 | LV_3291-21_0_5_load_22 | 24 | 0.001338 | 0.00033534 | 0 | 0 |  | 1 | TRUE | wye
16 | LV_3291-21_0_5_load_20 | 25 | 0.0013066 | 0.00032747 | 0 | 0 |  | 1 | TRUE | wye
17 | LV_3291-21_0_5_load_11 | 26 | 0.0032926 | 0.00082519 | 0 | 0 |  | 1 | TRUE | wye
18 | LV_3291-21_0_5_load_17 | 28 | 0.0027234 | 0.00068254 | 0 | 0 |  | 1 | TRUE | wye
19 | LV_3291-21_0_5_load_18 | 29 | 0.0028248 | 0.00070796 | 0 | 0 |  | 1 | TRUE | wye
20 | LV_3291-21_0_5_load_40 | 31 | 0.0045029 | 0.0011285 | 0 | 0 |  | 1 | TRUE | wye
21 | LV_3291-21_0_5_load_38 | 33 | 0.0063239 | 0.0015849 | 0 | 0 |  | 1 | TRUE | wye
22 | LV_3291-21_0_5_load_37 | 34 | 0.0077348 | 0.0019385 | 0 | 0 |  | 1 | TRUE | wye
23 | LV_3291-21_0_5_load_33 | 36 | 0.0038262 | 0.00095893 | 0 | 0 |  | 1 | TRUE | wye
24 | LV_3291-21_0_5_load_39 | 37 | 0.0047539 | 0.0011914 | 0 | 0 |  | 1 | TRUE | wye
25 | LV_3291-21_0_5_load_48 | 38 | 0.0051119 | 0.0012812 | 0 | 0 |  | 1 | TRUE | wye
26 | LV_3291-21_0_5_load_45 | 40 | 0.0011302 | 0.00028327 | 0 | 0 |  | 1 | TRUE | wye
27 | LV_3291-21_0_5_load_41 | 41 | 0.0067006 | 0.0016793 | 0 | 0 |  | 1 | TRUE | wye
28 | LV_3291-21_0_5_load_42 | 43 | 0.007238 | 0.001814 | 0 | 0 |  | 1 | TRUE | wye
29 | LV_3291-21_0_5_load_44 | 44 | 0.0024308 | 0.00060921 | 0 | 0 |  | 1 | TRUE | wye
30 | LV_3291-21_0_5_load_49 | 45 | 0.0019392 | 0.000486 | 0 | 0 |  | 1 | TRUE | wye
31 | LV_3291-21_0_5_load_50 | 46 | 0.0030924 | 0.00077503 | 0 | 0 |  | 1 | TRUE | wye
32 | LV_3291-21_0_5_load_51 | 47 | 0.0052256 | 0.0013097 | 0 | 0 |  | 1 | TRUE | wye

## ext_grid
| name | bus | vm_pu | va_degree | slack_weight | in_service
0 |  | 2 | 1 | 0 | 1 | TRUE

## line
| name | std_type | from_bus | to_bus | length_km | r_ohm_per_km | x_ohm_per_km | c_nf_per_km | g_us_per_km | max_i_ka | df | parallel | type | in_service
0 | LV_3291-21_0_5_line_0 | NAYY 4x150 SE | 0 | 1 | 0.032862 | 0.208 | 0.08 | 261 | 0 | 0.27 | 1 | 1 | cs | TRUE
1 | LV_3291-21_0_5_line_1 | NAYY 4x150 SE | 1 | 2 | 0.11039 | 0.208 | 0.08 | 261 | 0 | 0.27 | 1 | 1 | cs | TRUE
2 | LV_3291-21_0_5_line_2 | NAYY 4x150 SE | 2 | 3 | 0.041681 | 0.208 | 0.08 | 261 | 0 | 0.27 | 1 | 2 | cs | TRUE
3 | LV_3291-21_0_5_line_3 | NAYY 4x150 SE | 2 | 4 | 0.13702 | 0.208 | 0.08 | 261 | 0 | 0.27 | 1 | 1 | cs | TRUE
4 | LV_3291-21_0_5_line_4 | NAYY 4x150 SE | 2 | 5 | 0.019984 | 0.208 | 0.08 | 261 | 0 | 0.27 | 1 | 1 | cs | TRUE
5 | LV_3291-21_0_5_line_5 | NAYY 4x150 SE | 3 | 11 | 0.047937 | 0.208 | 0.08 | 261 | 0 | 0.27 | 1 | 1 | cs | TRUE
6 | LV_3291-21_0_5_line_6 | NAYY 4x150 SE | 3 | 12 | 0.0069725 | 0.208 | 0.08 | 261 | 0 | 0.27 | 1 | 1 | cs | TRUE
7 | LV_3291-21_0_5_line_7 | NAYY 4x150 SE | 4 | 9 | 0.095545 | 0.208 | 0.08 | 261 | 0 | 0.27 | 1 | 1 | cs | TRUE
8 | LV_3291-21_0_5_line_8 | NAYY 4x150 SE | 4 | 10 | 0.0048017 | 0.208 | 0.08 | 261 | 0 | 0.27 | 1 | 1 | cs | TRUE
9 | LV_3291-21_0_5_line_9 | NAYY 4x150 SE | 6 | 7 | 0.012342 | 0.208 | 0.08 | 261 | 0 | 0.27 | 1 | 1 | cs | TRUE
10 | LV_3291-21_0_5_line_10 | NAYY 4x150 SE | 6 | 8 | 0.014579 | 0.208 | 0.08 | 261 | 0 | 0.27 | 1 | 1 | cs | TRUE
11 | LV_3291-21_0_5_line_11 | NAYY 4x150 SE | 7 | 15 | 0.038062 | 0.208 | 0.08 | 261 | 0 | 0.27 | 1 | 1 | cs | TRUE
12 | LV_3291-21_0_5_line_12 | NAYY 4x150 SE | 7 | 16 | 0.015398 | 0.208 | 0.08 | 261 | 0 | 0.27 | 1 | 1 | cs | TRUE
13 | LV_3291-21_0_5_line_13 | NAYY 4x150 SE | 8 | 17 | 0.018463 | 0.208 | 0.08 | 261 | 0 | 0.27 | 1 | 1 | cs | TRUE
14 | LV_3291-21_0_5_line_14 | NAYY 4x150 SE | 9 | 22 | 0.037657 | 0.208 | 0.08 | 261 | 0 | 0.27 | 1 | 1 | cs | TRUE
15 | LV_3291-21_0_5_line_15 | NAYY 4x150 SE | 10 | 23 | 0.01894 | 0.208 | 0.08 | 261 | 0 | 0.27 | 1 | 1 | cs | TRUE
16 | LV_3291-21_0_5_line_16 | NAYY 4x150 SE | 12 | 30 | 0.031767 | 0.208 | 0.08 | 261 | 0 | 0.27 | 1 | 1 | cs | TRUE
17 | LV_3291-21_0_5_line_17 | NAYY 4x150 SE | 13 | 14 | 0.018158 | 0.208 | 0.08 | 261 | 0 | 0.27 | 1 | 1 | cs | TRUE
18 | LV_3291-21_0_5_line_18 | NAYY 4x150 SE | 14 | 17 | 0.020419 | 0.208 | 0.08 | 261 | 0 | 0.27 | 1 | 1 | cs | TRUE
19 | LV_3291-21_0_5_line_19 | NAYY 4x150 SE | 15 | 27 | 0.0085421 | 0.208 | 0.08 | 261 | 0 | 0.27 | 1 | 1 | cs | TRUE
20 | LV_3291-21_0_5_line_20 | NAYY 4x150 SE | 16 | 26 | 0.016567 | 0.208 | 0.08 | 261 | 0 | 0.27 | 1 | 1 | cs | TRUE
21 | LV_3291-21_0_5_line_21 | NAYY 4x150 SE | 18 | 19 | 0.027123 | 0.208 | 0.08 | 261 | 0 | 0.27 | 1 | 1 | cs | TRUE
22 | LV_3291-21_0_5_line_22 | NAYY 4x150 SE | 18 | 20 | 0.016802 | 0.208 | 0.08 | 261 | 0 | 0.27 | 1 | 1 | cs | TRUE
23 | LV_3291-21_0_5_line_23 | NAYY 4x150 SE | 20 | 21 | 0.014858 | 0.208 | 0.08 | 261 | 0 | 0.27 | 1 | 1 | cs | TRUE
24 | LV_3291-21_0_5_line_24 | NAYY 4x150 SE | 21 | 23 | 0.0079987 | 0.208 | 0.08 | 261 | 0 | 0.27 | 1 | 1 | cs | TRUE
25 | LV_3291-21_0_5_line_25 | NAYY 4x150 SE | 22 | 27 | 0.019019 | 0.208 | 0.08 | 261 | 0 | 0.27 | 1 | 1 | cs | TRUE
26 | LV_3291-21_0_5_line_26 | NAYY 4x150 SE | 24 | 25 | 0.022802 | 0.208 | 0.08 | 261 | 0 | 0.27 | 1 | 1 | cs | TRUE
27 | LV_3291-21_0_5_line_27 | NAYY 4x150 SE | 25 | 29 | 0.024529 | 0.208 | 0.08 | 261 | 0 | 0.27 | 1 | 1 | cs | TRUE
28 | LV_3291-21_0_5_line_28 | NAYY 4x150 SE | 27 | 28 | 0.013597 | 0.208 | 0.08 | 261 | 0 | 0.27 | 1 | 1 | cs | TRUE
29 | LV_3291-21_0_5_line_29 | NAYY 4x150 SE | 28 | 29 | 0.021003 | 0.208 | 0.08 | 261 | 0 | 0.27 | 1 | 1 | cs | TRUE
30 | LV_3291-21_0_5_line_30 | NAYY 4x150 SE | 30 | 35 | 0.010565 | 0.208 | 0.08 | 261 | 0 | 0.27 | 1 | 1 | cs | TRUE
31 | LV_3291-21_0_5_line_31 | NAYY 4x150 SE | 30 | 36 | 0.038674 | 0.208 | 0.08 | 261 | 0 | 0.27 | 1 | 1 | cs | TRUE
32 | LV_3291-21_0_5_line_32 | NAYY 4x150 SE | 31 | 32 | 0.057092 | 0.208 | 0.08 | 261 | 0 | 0.27 | 1 | 1 | cs | TRUE
33 | LV_3291-21_0_5_line_33 | NAYY 4x150 SE | 32 | 42 | 0.058949 | 0.208 | 0.08 | 261 | 0 | 0.27 | 1 | 1 | cs | TRUE
34 | LV_3291-21_0_5_line_34 | NAYY 4x150 SE | 33 | 34 | 0.015345 | 0.208 | 0.08 | 261 | 0 | 0.27 | 1 | 1 | cs | TRUE
35 | LV_3291-21_0_5_line_35 | NAYY 4x150 SE | 34 | 35 | 0.031608 | 0.208 | 0.08 | 261 | 0 | 0.27 | 1 | 1 | cs | TRUE
36 | LV_3291-21_0_5_line_36 | NAYY 4x150 SE | 35 | 37 | 0.0094817 | 0.208 | 0.08 | 261 | 0 | 0.27 | 1 | 1 | cs | TRUE
37 | LV_3291-21_0_5_line_37 | NAYY 4x150 SE | 36 | 38 | 0.0084072 | 0.208 | 0.08 | 261 | 0 | 0.27 | 1 | 1 | cs | TRUE
38 | LV_3291-21_0_5_line_38 | NAYY 4x150 SE | 37 | 39 | 0.024698 | 0.208 | 0.08 | 261 | 0 | 0.27 | 1 | 1 | cs | TRUE
39 | LV_3291-21_0_5_line_39 | NAYY 4x150 SE | 39 | 40 | 0.02282 | 0.208 | 0.08 | 261 | 0 | 0.27 | 1 | 1 | cs | TRUE
40 | LV_3291-21_0_5_line_40 | NAYY 4x150 SE | 39 | 41 | 0.016764 | 0.208 | 0.08 | 261 | 0 | 0.27 | 1 | 1 | cs | TRUE
41 | LV_3291-21_0_5_line_41 | NAYY 4x150 SE | 40 | 45 | 0.00018956 | 0.208 | 0.08 | 261 | 0 | 0.27 | 1 | 1 | cs | TRUE
42 | LV_3291-21_0_5_line_42 | NAYY 4x150 SE | 41 | 43 | 0.032791 | 0.208 | 0.08 | 261 | 0 | 0.27 | 1 | 1 | cs | TRUE
43 | LV_3291-21_0_5_line_43 | NAYY 4x150 SE | 42 | 44 | 0.031483 | 0.208 | 0.08 | 261 | 0 | 0.27 | 1 | 1 | cs | TRUE
44 | LV_3291-21_0_5_line_44 | NAYY 4x150 SE | 43 | 44 | 0.011861 | 0.208 | 0.08 | 261 | 0 | 0.27 | 1 | 1 | cs | TRUE
45 | LV_3291-21_0_5_line_45 | NAYY 4x150 SE | 45 | 46 | 0.016681 | 0.208 | 0.08 | 261 | 0 | 0.27 | 1 | 1 | cs | TRUE
46 | LV_3291-21_0_5_line_46 | NAYY 4x150 SE | 46 | 47 | 0.013527 | 0.208 | 0.08 | 261 | 0 | 0.27 | 1 | 1 | cs | TRUE

## trafo
| name | std_type | hv_bus | lv_bus | sn_mva | vn_hv_kv | vn_lv_kv | vk_percent | vkr_percent | pfe_kw | i0_percent | shift_degree | tap_side | tap_neutral | tap_min | tap_max | tap_step_percent | tap_step_degree | tap_pos | tap_phase_shifter | parallel | df | in_service
0 | LV_3291-21_0_5_trafo_4 | 0.25 MVA 20/0.4 kV | 48 | 2 | 0.25 | 20 | 0.4 | 6 | 1.44 | 0.8 | 0.32 | 150 | hv | 0 | -2 | 2 | 2.5 | 0 | 0 | FALSE | 1 | 1 | TRUE

## line_geodata
| x0 | y0 | x1 | y1 | x2 | y2 | x3 | y3 | x4 | y4 | x5 | y5 | x6 | y6 | x7 | y7 | x8 | y8 | x9 | y9 | x10 | y10
0 | 2757141.0752 | 1208581.9436 | 2757148.695 | 1208569.0438 | 2757165.4495 | 1208575.2878
1 | 2757108.5129 | 1208488.8588 | 2757117.6374 | 1208517.3022 | 2757119.7814 | 1208523.9868 | 2757123.5146 | 1208541.6675 | 2757124.5848 | 1208555.3301 | 2757124.4209 | 1208580.3148 | 2757132.3181 | 1208581.1346 | 2757141.0752 | 1208581.9436
2 | 2757094.2205 | 1208449.8255 | 2757104.1498 | 1208472.5627 | 2757108.5129 | 1208488.8588
3 | 2757108.5129 | 1208488.8588 | 2757117.6374 | 1208517.3022 | 2757119.7814 | 1208523.9868 | 2757127.1207 | 1208522.601 | 2757129.8775 | 1208521.328 | 2757132.7885 | 1208519.1137 | 2757135.0846 | 1208516.2716 | 2757136.6399 | 1208512.9652 | 2757152.3769 | 1208443.1838 | 2757152.9831 | 1208440.9644 | 2757153.778 | 1208436.2033
4 | 2757108.5129 | 1208488.8588 | 2757088.7877 | 1208492.0626
5 | 2757094.2205 | 1208449.8255 | 2757060.2876 | 1208463.3112 | 2757055.8506 | 1208461.3705 | 2757053.4373 | 1208455.249
6 | 2757094.2205 | 1208449.8255 | 2757091.3303 | 1208443.4802
7 | 2757153.778 | 1208436.2033 | 2757178.7169 | 1208426.8628 | 2757200.4404 | 1208464.7577 | 2757212.8001 | 1208486.7584
8 | 2757153.778 | 1208436.2033 | 2757154.3668 | 1208431.4379
9 | 2757269.1143 | 1208587.7434 | 2757262.9381 | 1208577.0489
10 | 2757269.1143 | 1208587.7434 | 2757281.8944 | 1208580.7273
11 | 2757262.9381 | 1208577.0489 | 2757244.7279 | 1208543.6259
12 | 2757262.9381 | 1208577.0489 | 2757249.261 | 1208584.1216
13 | 2757281.8944 | 1208580.7273 | 2757298.0789 | 1208571.8421
14 | 2757212.8001 | 1208486.7584 | 2757231.2983 | 1208519.5587
15 | 2757156.6895 | 1208412.641 | 2757154.3668 | 1208431.4379
16 | 2757078.1625 | 1208414.5714 | 2757091.3303 | 1208443.4802
17 | 2757315.978 | 1208562.0157 | 2757331.8954 | 1208553.2772
18 | 2757298.0789 | 1208571.8421 | 2757315.978 | 1208562.0157
19 | 2757240.641 | 1208536.1248 | 2757244.7279 | 1208543.6259
20 | 2757235.3664 | 1208593.0702 | 2757244.1128 | 1208586.7838 | 2757249.261 | 1208584.1216
21 | 2757158.4433 | 1208373.1921 | 2757149.354 | 1208368.8155 | 2757143.4375 | 1208363.8331 | 2757138.6392 | 1208355.8667
22 | 2757158.4433 | 1208373.1921 | 2757159.1652 | 1208381.5964 | 2757159.4925 | 1208389.9569
23 | 2757159.4925 | 1208389.9569 | 2757157.6704 | 1208404.7027
24 | 2757156.6895 | 1208412.641 | 2757157.6704 | 1208404.7027
25 | 2757240.641 | 1208536.1248 | 2757231.2983 | 1208519.5587
26 | 2757313.0685 | 1208497.8252 | 2757292.9109 | 1208508.4845
27 | 2757271.2272 | 1208519.9509 | 2757292.9109 | 1208508.4845
28 | 2757240.641 | 1208536.1248 | 2757252.6605 | 1208529.769
29 | 2757252.6605 | 1208529.769 | 2757271.2272 | 1208519.9509
30 | 2757073.9832 | 1208404.8638 | 2757078.1625 | 1208414.5714
31 | 2757078.1625 | 1208414.5714 | 2757112.8322 | 1208397.4336
32 | 2756967.9861 | 1208311.77 | 2756974.9749 | 1208360.9866 | 2756976.7828 | 1208368.1435
33 | 2756967.9861 | 1208311.77 | 2756974.9305 | 1208308.6276 | 2757022.268 | 1208288.7883
34 | 2757043.6703 | 1208413.8201 | 2757028.9539 | 1208418.1682
35 | 2757073.9832 | 1208404.8638 | 2757043.6703 | 1208413.8201
36 | 2757073.9832 | 1208404.8638 | 2757070.2411 | 1208396.1518
37 | 2757120.3689 | 1208393.708 | 2757112.8322 | 1208397.4336
38 | 2757060.4937 | 1208373.4585 | 2757070.2411 | 1208396.1518
39 | 2757060.4937 | 1208373.4585 | 2757081.166 | 1208363.7939 | 2757081.166 | 1208363.7939
40 | 2757060.4937 | 1208373.4585 | 2757053.5956 | 1208358.1792
41 | 2757081.0839 | 1208363.623 | 2757081.166 | 1208363.7939
42 | 2757053.5956 | 1208358.1792 | 2757040.103 | 1208328.2929
43 | 2757022.268 | 1208288.7883 | 2757035.2225 | 1208317.4826
44 | 2757040.103 | 1208328.2929 | 2757035.2225 | 1208317.4826
45 | 2757081.0839 | 1208363.623 | 2757073.8655 | 1208348.5844
46 | 2757068.0122 | 1208336.3899 | 2757073.8655 | 1208348.5844

## bus_geodata
| x | y | coords
0 | 2757165.4495 | 1208575.2878
1 | 2757141.0752 | 1208581.9436
2 | 2757108.5129 | 1208488.8588
3 | 2757094.2205 | 1208449.8255
4 | 2757153.778 | 1208436.2033
5 | 2757088.7877 | 1208492.0626
6 | 2757269.1143 | 1208587.7434
7 | 2757262.9381 | 1208577.0489
8 | 2757281.8944 | 1208580.7273
9 | 2757212.8001 | 1208486.7584
10 | 2757154.3668 | 1208431.4379
11 | 2757053.4373 | 1208455.249
12 | 2757091.3303 | 1208443.4802
13 | 2757331.8954 | 1208553.2772
14 | 2757315.978 | 1208562.0157
15 | 2757244.7279 | 1208543.6259
16 | 2757249.261 | 1208584.1216
17 | 2757298.0789 | 1208571.8422
18 | 2757158.4433 | 1208373.1921
19 | 2757138.6392 | 1208355.8667
20 | 2757159.4925 | 1208389.9569
21 | 2757157.6704 | 1208404.7027
22 | 2757231.2983 | 1208519.5587
23 | 2757156.6895 | 1208412.641
24 | 2757313.0685 | 1208497.8252
25 | 2757292.9109 | 1208508.4845
26 | 2757235.3664 | 1208593.0702
27 | 2757240.641 | 1208536.1248
28 | 2757252.6605 | 1208529.769
29 | 2757271.2272 | 1208519.9509
30 | 2757078.1625 | 1208414.5714
31 | 2756976.7828 | 1208368.1435
32 | 2756967.9861 | 1208311.77
33 | 2757028.9539 | 1208418.1682
34 | 2757043.6703 | 1208413.8201
35 | 2757073.9832 | 1208404.8638
36 | 2757112.8322 | 1208397.4336
37 | 2757070.2411 | 1208396.1518
38 | 2757120.3689 | 1208393.708
39 | 2757060.4937 | 1208373.4585
40 | 2757081.166 | 1208363.7939
41 | 2757053.5956 | 1208358.1792
42 | 2757022.268 | 1208288.7883
43 | 2757040.103 | 1208328.2929
44 | 2757035.2225 | 1208317.4826
45 | 2757081.0839 | 1208363.623
46 | 2757073.8655 | 1208348.5844
47 | 2757068.0122 | 1208336.3899
48 | 2757104.1498 | 1208472.5627

## line_std_types
| c_nf_per_km | r_ohm_per_km | x_ohm_per_km | max_i_ka | type | q_mm2 | alpha | voltage_rating
NAYY 4x50 SE | 210 | 0.642 | 0.083 | 0.142 | cs | 50 | 0.00403 | LV
NAYY 4x120 SE | 264 | 0.225 | 0.08 | 0.242 | cs | 120 | 0.00403 | LV
NAYY 4x150 SE | 261 | 0.208 | 0.08 | 0.27 | cs | 150 | 0.00403 | LV
NA2XS2Y 1x95 RM/25 12/20 kV | 216 | 0.313 | 0.132 | 0.252 | cs | 95 | 0.00403 | MV
NA2XS2Y 1x185 RM/25 12/20 kV | 273 | 0.161 | 0.117 | 0.362 | cs | 185 | 0.00403 | MV
NA2XS2Y 1x240 RM/25 12/20 kV | 304 | 0.122 | 0.112 | 0.421 | cs | 240 | 0.00403 | MV
NA2XS2Y 1x95 RM/25 6/10 kV | 315 | 0.313 | 0.123 | 0.249 | cs | 95 | 0.00403 | MV
NA2XS2Y 1x185 RM/25 6/10 kV | 406 | 0.161 | 0.11 | 0.358 | cs | 185 | 0.00403 | MV
NA2XS2Y 1x240 RM/25 6/10 kV | 456 | 0.122 | 0.105 | 0.416 | cs | 240 | 0.00403 | MV
NA2XS2Y 1x150 RM/25 12/20 kV | 250 | 0.206 | 0.116 | 0.319 | cs | 150 | 0.00403 | MV
NA2XS2Y 1x120 RM/25 12/20 kV | 230 | 0.253 | 0.119 | 0.283 | cs | 120 | 0.00403 | MV
NA2XS2Y 1x70 RM/25 12/20 kV | 190 | 0.443 | 0.132 | 0.22 | cs | 70 | 0.00403 | MV
NA2XS2Y 1x150 RM/25 6/10 kV | 360 | 0.206 | 0.11 | 0.315 | cs | 150 | 0.00403 | MV
NA2XS2Y 1x120 RM/25 6/10 kV | 340 | 0.253 | 0.113 | 0.28 | cs | 120 | 0.00403 | MV
NA2XS2Y 1x70 RM/25 6/10 kV | 280 | 0.443 | 0.123 | 0.217 | cs | 70 | 0.00403 | MV
N2XS(FL)2Y 1x120 RM/35 64/110 kV | 112 | 0.153 | 0.166 | 0.366 | cs | 120 | 0.00393 | HV
N2XS(FL)2Y 1x185 RM/35 64/110 kV | 125 | 0.099 | 0.156 | 0.457 | cs | 185 | 0.00393 | HV
N2XS(FL)2Y 1x240 RM/35 64/110 kV | 135 | 0.075 | 0.149 | 0.526 | cs | 240 | 0.00393 | HV
N2XS(FL)2Y 1x300 RM/35 64/110 kV | 144 | 0.06 | 0.144 | 0.588 | cs | 300 | 0.00393 | HV
15-AL1/3-ST1A 0.4 | 11 | 1.8769 | 0.35 | 0.105 | ol | 16 | 0.00403 | LV
24-AL1/4-ST1A 0.4 | 11.25 | 1.2012 | 0.335 | 0.14 | ol | 24 | 0.00403 | LV
48-AL1/8-ST1A 0.4 | 12.2 | 0.5939 | 0.3 | 0.21 | ol | 48 | 0.00403 | LV
94-AL1/15-ST1A 0.4 | 13.2 | 0.306 | 0.29 | 0.35 | ol | 94 | 0.00403 | LV
34-AL1/6-ST1A 10.0 | 9.7 | 0.8342 | 0.36 | 0.17 | ol | 34 | 0.00403 | MV
48-AL1/8-ST1A 10.0 | 10.1 | 0.5939 | 0.35 | 0.21 | ol | 48 | 0.00403 | MV
70-AL1/11-ST1A 10.0 | 10.4 | 0.4132 | 0.339 | 0.29 | ol | 70 | 0.00403 | MV
94-AL1/15-ST1A 10.0 | 10.75 | 0.306 | 0.33 | 0.35 | ol | 94 | 0.00403 | MV
122-AL1/20-ST1A 10.0 | 11.1 | 0.2376 | 0.323 | 0.41 | ol | 122 | 0.00403 | MV
149-AL1/24-ST1A 10.0 | 11.25 | 0.194 | 0.315 | 0.47 | ol | 149 | 0.00403 | MV
34-AL1/6-ST1A 20.0 | 9.15 | 0.8342 | 0.382 | 0.17 | ol | 34 | 0.00403 | MV
48-AL1/8-ST1A 20.0 | 9.5 | 0.5939 | 0.372 | 0.21 | ol | 48 | 0.00403 | MV
70-AL1/11-ST1A 20.0 | 9.7 | 0.4132 | 0.36 | 0.29 | ol | 70 | 0.00403 | MV
94-AL1/15-ST1A 20.0 | 10 | 0.306 | 0.35 | 0.35 | ol | 94 | 0.00403 | MV
122-AL1/20-ST1A 20.0 | 10.3 | 0.2376 | 0.344 | 0.41 | ol | 122 | 0.00403 | MV
149-AL1/24-ST1A 20.0 | 10.5 | 0.194 | 0.337 | 0.47 | ol | 149 | 0.00403 | MV
184-AL1/30-ST1A 20.0 | 10.75 | 0.1571 | 0.33 | 0.535 | ol | 184 | 0.00403 | MV
243-AL1/39-ST1A 20.0 | 11 | 0.1188 | 0.32 | 0.645 | ol | 243 | 0.00403 | MV
48-AL1/8-ST1A 110.0 | 8 | 0.5939 | 0.46 | 0.21 | ol | 48 | 0.00403 | HV
70-AL1/11-ST1A 110.0 | 8.4 | 0.4132 | 0.45 | 0.29 | ol | 70 | 0.00403 | HV
94-AL1/15-ST1A 110.0 | 8.65 | 0.306 | 0.44 | 0.35 | ol | 94 | 0.00403 | HV
122-AL1/20-ST1A 110.0 | 8.5 | 0.2376 | 0.43 | 0.41 | ol | 122 | 0.00403 | HV
149-AL1/24-ST1A 110.0 | 8.75 | 0.194 | 0.41 | 0.47 | ol | 149 | 0.00403 | HV
184-AL1/30-ST1A 110.0 | 8.8 | 0.1571 | 0.4 | 0.535 | ol | 184 | 0.00403 | HV
243-AL1/39-ST1A 110.0 | 9 | 0.1188 | 0.39 | 0.645 | ol | 243 | 0.00403 | HV
305-AL1/39-ST1A 110.0 | 9.2 | 0.0949 | 0.38 | 0.74 | ol | 305 | 0.00403 | HV
490-AL1/64-ST1A 110.0 | 9.75 | 0.059 | 0.37 | 0.96 | ol | 490 | 0.00403 | HV
679-AL1/86-ST1A 110.0 | 9.95 | 0.042 | 0.36 | 1.15 | ol | 679 | 0.00403 | HV
490-AL1/64-ST1A 220.0 | 10 | 0.059 | 0.285 | 0.96 | ol | 490 | 0.00403 | HV
679-AL1/86-ST1A 220.0 | 11.7 | 0.042 | 0.275 | 1.15 | ol | 679 | 0.00403 | HV
490-AL1/64-ST1A 380.0 | 11 | 0.059 | 0.253 | 0.96 | ol | 490 | 0.00403 | HV
679-AL1/86-ST1A 380.0 | 14.6 | 0.042 | 0.25 | 1.15 | ol | 679 | 0.00403 | HV

## trafo_std_types
| i0_percent | pfe_kw | vkr_percent | sn_mva | vn_lv_kv | vn_hv_kv | vk_percent | shift_degree | vector_group | tap_side | tap_neutral | tap_min | tap_max | tap_step_degree | tap_step_percent | tap_phase_shifter
160 MVA 380/110 kV | 0.06 | 60 | 0.25 | 160 | 110 | 380 | 12.2 | 0 | Yy0 | hv | 0 | -9 | 9 | 0 | 1.5 | FALSE
100 MVA 220/110 kV | 0.06 | 55 | 0.26 | 100 | 110 | 220 | 12 | 0 | Yy0 | hv | 0 | -9 | 9 | 0 | 1.5 | FALSE
63 MVA 110/20 kV | 0.04 | 22 | 0.32 | 63 | 20 | 110 | 18 | 150 | YNd5 | hv | 0 | -9 | 9 | 0 | 1.5 | FALSE
40 MVA 110/20 kV | 0.05 | 18 | 0.34 | 40 | 20 | 110 | 16.2 | 150 | YNd5 | hv | 0 | -9 | 9 | 0 | 1.5 | FALSE
25 MVA 110/20 kV | 0.07 | 14 | 0.41 | 25 | 20 | 110 | 12 | 150 | YNd5 | hv | 0 | -9 | 9 | 0 | 1.5 | FALSE
63 MVA 110/10 kV | 0.04 | 22 | 0.32 | 63 | 10 | 110 | 18 | 150 | YNd5 | hv | 0 | -9 | 9 | 0 | 1.5 | FALSE
40 MVA 110/10 kV | 0.05 | 18 | 0.34 | 40 | 10 | 110 | 16.2 | 150 | YNd5 | hv | 0 | -9 | 9 | 0 | 1.5 | FALSE
25 MVA 110/10 kV | 0.07 | 14 | 0.41 | 25 | 10 | 110 | 12 | 150 | YNd5 | hv | 0 | -9 | 9 | 0 | 1.5 | FALSE
0.25 MVA 20/0.4 kV | 0.32 | 0.8 | 1.44 | 0.25 | 0.4 | 20 | 6 | 150 | Yzn5 | hv | 0 | -2 | 2 | 0 | 2.5 | FALSE
0.4 MVA 20/0.4 kV | 0.3375 | 1.35 | 1.425 | 0.4 | 0.4 | 20 | 6 | 150 | Dyn5 | hv | 0 | -2 | 2 | 0 | 2.5 | FALSE
0.63 MVA 20/0.4 kV | 0.2619 | 1.65 | 1.206 | 0.63 | 0.4 | 20 | 6 | 150 | Dyn5 | hv | 0 | -2 | 2 | 0 | 2.5 | FALSE
0.25 MVA 10/0.4 kV | 0.24 | 0.6 | 1.2 | 0.25 | 0.4 | 10 | 4 | 150 | Dyn5 | hv | 0 | -2 | 2 | 0 | 2.5 | FALSE
0.4 MVA 10/0.4 kV | 0.2375 | 0.95 | 1.325 | 0.4 | 0.4 | 10 | 4 | 150 | Dyn5 | hv | 0 | -2 | 2 | 0 | 2.5 | FALSE
0.63 MVA 10/0.4 kV | 0.1873 | 1.18 | 1.0794 | 0.63 | 0.4 | 10 | 4 | 150 | Dyn5 | hv | 0 | -2 | 2 | 0 | 2.5 | FALSE

## trafo3w_std_types
| sn_hv_mva | sn_mv_mva | sn_lv_mva | vn_hv_kv | vn_mv_kv | vn_lv_kv | vk_hv_percent | vk_mv_percent | vk_lv_percent | vkr_hv_percent | vkr_mv_percent | vkr_lv_percent | pfe_kw | i0_percent | shift_mv_degree | shift_lv_degree | vector_group | tap_side | tap_neutral | tap_min | tap_max | tap_step_percent
63/25/38 MVA 110/20/10 kV | 63 | 25 | 38 | 110 | 20 | 10 | 10.4 | 10.4 | 10.4 | 0.28 | 0.32 | 0.35 | 35 | 0.89 | 0 | 0 | YN0yn0yn0 | hv | 0 | -10 | 10 | 1.2
63/25/38 MVA 110/10/10 kV | 63 | 25 | 38 | 110 | 10 | 10 | 10.4 | 10.4 | 10.4 | 0.28 | 0.32 | 0.35 | 35 | 0.89 | 0 | 0 | YN0yn0yn0 | hv | 0 | -10 | 10 | 1.2

## fuse_std_types
| fuse_type | i_rated_a | t_avg | t_min | t_total | x_avg | x_min | x_total
HV 100A | HV 100A | 100 | 0 | [10.0, 3.64, 0.854, 0.281, 0.1, 0.0531, 0.022, 0.01] | [10.0, 4.267, 1.21, 0.403, 0.1, 0.058, 0.022, 0.01] | 0 | [300.0, 350.0, 450.0, 550.0, 700.0, 850.0, 1200.0, 1752.0] | [600.0, 700.0, 900.0, 1150.0, 1665.0, 2000.0, 3000.0, 4313.0]
HV 10A | HV 10A | 10 | 0 | [10.0, 1675.0, 0.344, 0.156, 0.1, 0.0417, 0.0171, 0.01] | [10.0, 1.3, 0.3, 0.155, 0.1, 0.0555, 0.023, 0.01] | 0 | [30.0, 32.0, 35.0, 37.0, 39.0, 50.0, 70.0, 88.0] | [60.0, 70.0, 80.0, 87.0, 94.0, 110.0, 150.0, 216.0]
HV 125A | HV 125A | 125 | 0 | [10.0, 1.82, 0.344, 0.1, 0.0467, 0.0269, 0.01] | [10.0, 2.478, 0.426, 0.1, 0.0427, 0.0211, 0.01] | 0 | [375.0, 500.0, 700.0, 925.0, 1200.0, 1500.0, 2341.0] | [750.0, 1000.0, 1500.0, 2200.0, 3000.0, 4000.0, 5765.0]
HV 160A | HV 160A | 160 | 0 | [10.0, 4.15, 1.03, 0.198, 0.1, 0.051, 0.0172, 0.01] | [10.0, 2.3, 0.734, 0.274, 0.1, 0.046, 0.0177, 0.01] | 0 | [480.0, 550.0, 700.0, 1000.0, 1260.0, 1600.0, 2500.0, 3227.0] | [960.0, 1300.0, 1700.0, 2200.0, 2996.0, 4000.0, 6000.0, 7946.0]
HV 16A | HV 16A | 16 | 0 | [10.0, 0.352, 0.164, 0.1, 0.0649, 0.0342, 0.01] | [10.0, 2.34, 0.722, 0.181, 0.1, 0.055, 0.0296, 0.01] | 0 | [48.0, 60.0, 65.0, 71.0, 80.0, 100.0, 162.0] | [96.0, 110.0, 125.0, 150.0, 168.0, 200.0, 250.0, 398.0]
HV 200A | HV 200A | 200 | 0 | [10.0, 4.267, 1.21, 0.403, 0.1, 0.058, 0.022, 0.01] | [10.0, 3.73, 1.654, 0.328, 0.1, 0.0531, 0.019, 0.01] | 0 | [600.0, 700.0, 900.0, 1150.0, 1665.0, 2000.0, 3000.0, 4313.0] | [1200.0, 1500.0, 1800.0, 2700.0, 3960.0, 5000.0, 7500.0, 10620.0]
HV 20A | HV 20A | 20 | 0 | [10.0, 1.3, 0.3, 0.155, 0.1, 0.0555, 0.023, 0.01] | [10.0, 1.3, 0.161, 0.1, 0.0611, 0.0399, 0.0141, 0.01] | 0 | [60.0, 70.0, 80.0, 87.0, 94.0, 110.0, 150.0, 216.0] | [120.0, 150.0, 200.0, 223.0, 260.0, 300.0, 450.0, 532.0]
HV 25A | HV 25A | 25 | 0 | [10.0, 2.512, 0.833, 0.299, 0.1, 0.0372, 0.0223, 0.01] | [10.0, 3.125, 0.597, 0.198, 0.1, 0.0378, 0.022, 0.01] | 0 | [75.0, 82.0, 90.0, 100.0, 124.0, 170.0, 200.0, 289.0] | [150.0, 170.0, 210.0, 250.0, 294.0, 400.0, 500.0, 711.0]
HV 31.5A | HV 31.5A | 31.5 | 0 | [10.0, 2.34, 0.722, 0.181, 0.1, 0.055, 0.0296, 0.01] | [10.0, 2.84, 0.368, 0.164, 0.1, 0.0621, 0.0378, 0.0195, 0.01] | 0 | [95.0, 110.0, 125.0, 150.0, 165.0, 200.0, 250.0, 390.0] | [189.0, 220.0, 300.0, 350.0, 393.0, 450.0, 530.0, 700.0, 960.0]
HV 40A | HV 40A | 40 | 0 | [10.0, 1.3, 0.161, 0.1, 0.0611, 0.0399, 0.0141, 0.01] | [10.0, 2.05, 0.369, 0.198, 0.1, 0.051, 0.0298, 0.01] | 0 | [120.0, 150.0, 200.0, 223.0, 260.0, 300.0, 450.0, 532.0] | [240.0, 300.0, 400.0, 450.0, 530.0, 650.0, 800.0, 1311.0]
HV 50A | HV 50A | 50 | 0 | [10.0, 3.215, 0.597, 0.198, 0.1, 0.0378, 0.022, 0.01] | [10.0, 3.64, 0.854, 0.281, 0.1, 0.0531, 0.022, 0.01] | 0 | [150.0, 170.0, 210.0, 250.0, 294.0, 400.0, 500.0, 711.0] | [300.0, 350.0, 450.0, 550.0, 700.0, 850.0, 1200.0, 1752.0]
HV 6.3A | HV 6.3A | 6.3 | 0 | [10.0, 1.39, 0.344, 0.168, 0.1, 0.056, 0.0263, 0.01] | [10.0, 1.711, 0.516, 0.198, 0.1, 0.0634, 0.0303, 0.01] | 0 | [19.0, 19.5, 20.4, 20.8, 22.0, 25.0, 32.0, 48.0] | [38.0, 40.0, 43.0, 48.0, 53.0, 60.0, 75.0, 118.0]
HV 63A | HV 63A | 63 | 0 | [10.0, 2.84, 0.368, 0.164, 0.1, 0.0621, 0.0378, 0.0195, 0.01] | [10.0, 1.82, 0.344, 0.1, 0.0467, 0.0269, 0.01] | 0 | [189.0, 220.0, 300.0, 350.0, 393.0, 450.0, 530.0, 700.0, 961.0] | [378.0, 500.0, 700.0, 934.0, 1200.0, 1500.0, 2366.0]
HV 80A | HV 80A | 80 | 0 | [10.0, 2.05, 0.369, 0.198, 0.1, 0.051, 0.0298, 0.01] | [10.0, 4.15, 1.03, 0.198, 0.1, 0.051, 0.0172, 0.01] | 0 | [240.0, 300.0, 400.0, 450.0, 530.0, 650.0, 800.0, 1311.0] | [480.0, 550.0, 700.0, 1000.0, 1260.0, 1600.0, 2500.0, 3227.0]
Siemens NH-1-100 | Siemens NH-1-100 | 100 | [5400.0, 2000.0, 400.0, 20.0, 1.0, 0.2, 0.012, 0.004] | 0 | 0 | [150.0, 190.0, 250.0, 430.0, 900.0, 1250.0, 2700.0, 3600.0] | 0 | 0
Siemens NH-1-125 | Siemens NH-1-125 | 125 | [4800.0, 120.0, 7.0, 0.1, 0.004] | 0 | 0 | [180.0, 400.0, 740.0, 2000.0, 4250.0] | 0 | 0
Siemens NH-1-16 | Siemens NH-1-16 | 16 | [4000.0, 400.0, 2.0, 0.1, 0.04, 0.01] | 0 | 0 | [26.0, 35.0, 75.0, 150.0, 200.0, 300.0] | 0 | 0
Siemens NH-1-160 | Siemens NH-1-160 | 160 | [4800.0, 120.0, 7.0, 0.1, 0.004] | 0 | 0 | [210.0, 500.0, 900.0, 2300.0, 5000.0] | 0 | 0
Siemens NH-1-25 | Siemens NH-1-25 | 25 | [4000.0, 1000.0, 10.0, 0.2, 0.02, 0.01] | 0 | 0 | [40.0, 50.0, 100.0, 210.0, 400.0, 500.0] | 0 | 0
Siemens NH-1-50 | Siemens NH-1-50 | 50 | [4000.0, 40.0, 4.0, 1.0, 0.02, 0.01] | 0 | 0 | [86.0, 200.0, 300.0, 400.0, 1000.0, 1280.0] | 0 | 0
Siemens NH-1-63 | Siemens NH-1-63 | 63 | [4000.0, 100.0, 10.0, 2.0, 0.04, 0.01] | 0 | 0 | [100.0, 200.0, 300.0, 400.0, 1000.0, 1500.0] | 0 | 0
Siemens NH-1-80 | Siemens NH-1-80 | 80 | [4800.0, 120.0, 7.0, 0.1, 0.01] | 0 | 0 | [150.58, 250.0, 450.0, 1150.0, 2470.0] | 0 | 0
Siemens NH-2-1000 | Siemens NH-2-1000 | 1000 | [4800.0, 120.0, 7.0, 0.1, 0.004] | 0 | 0 | [1900.0, 3500.0, 8400.0, 24000.0, 52000.0] | 0 | 0
Siemens NH-2-200 | Siemens NH-2-200 | 200 | [4800.0, 120.0, 7.0, 0.1, 0.004] | 0 | 0 | [280.0, 650.0, 1200.0, 3000.0, 7000.0] | 0 | 0
Siemens NH-2-224 | Siemens NH-2-224 | 224 | [4800.0, 120.0, 7.0, 0.2, 0.04, 0.004] | 0 | 0 | [400.0, 750.0, 1453.0, 3025.0, 4315.0, 7600.0] | 0 | 0
Siemens NH-2-250 | Siemens NH-2-250 | 250 | [4800.0, 120.0, 7.0, 0.1, 0.004] | 0 | 0 | [450.0, 800.0, 1650.0, 4000.0, 8500.0] | 0 | 0
Siemens NH-2-315 | Siemens NH-2-315 | 315 | [4800.0, 120.0, 7.0, 0.1, 0.004] | 0 | 0 | [550.0, 920.0, 1900.0, 5000.0, 11000.0] | 0 | 0
Siemens NH-2-355 | Siemens NH-2-355 | 355 | [4800.0, 120.0, 6.0, 0.1, 0.004] | 0 | 0 | [650.0, 1116.27, 2350.0, 5840.0, 12790.0] | 0 | 0
Siemens NH-2-400 | Siemens NH-2-400 | 400 | [4800.0, 120.0, 7.0, 0.1, 0.004] | 0 | 0 | [720.0, 1350.0, 2800.0, 6500.0, 15000.0] | 0 | 0
Siemens NH-2-425 | Siemens NH-2-425 | 425 | [4800.0, 120.0, 7.0, 0.1, 0.004] | 0 | 0 | [850.0, 1500.0, 3050.0, 7500.0, 16500.0] | 0 | 0
Siemens NH-2-630 | Siemens NH-2-630 | 630 | [4800.0, 120.0, 7.0, 0.1, 0.004] | 0 | 0 | [1200.0, 2000.0, 4800.0, 12000.0, 26000.0] | 0 | 0

## res_bus
| vm_pu | va_degree | p_mw | q_mvar
0 | 0.98919 | -0.075697 | 0.052368 | 0.013125
1 | 0.99167 | -0.058187 | 0 | 0
2 | 1 | 0 | -0.21224 | -0.053238
3 | 0.99685 | -0.021949 | 0 | 0
4 | 0.99041 | -0.066916 | 0 | 0
5 | 0.9999 | -0.00071082 | 0.0035627 | 0.00089289
6 | 0.98277 | -0.121 | 0 | 0
7 | 0.98293 | -0.11986 | 0 | 0
8 | 0.98258 | -0.12234 | 0.0025911 | 0.0006494
9 | 0.98634 | -0.095642 | 0 | 0
10 | 0.99028 | -0.067846 | 0.004139 | 0.0010373
11 | 0.99661 | -0.023642 | 0.0035128 | 0.00088039
12 | 0.99584 | -0.029076 | 0.04162 | 0.010431
13 | 0.98225 | -0.12471 | 0.001664 | 0.00041703
14 | 0.98229 | -0.1244 | 0.0023018 | 0.00057689
15 | 0.98378 | -0.11377 | 0.0025958 | 0.00065056
16 | 0.98278 | -0.1209 | 0.0032446 | 0.00081317
17 | 0.98241 | -0.12356 | 0.0023848 | 0.00059768
18 | 0.98938 | -0.074209 | 0 | 0
19 | 0.98907 | -0.076384 | 0.0078603 | 0.00197
20 | 0.98957 | -0.072862 | 0 | 0
21 | 0.98974 | -0.071671 | 0.0038594 | 0.00096725
22 | 0.98473 | -0.10703 | 0.0031273 | 0.00078377
23 | 0.98987 | -0.070716 | 0.0031563 | 0.00079105
24 | 0.98354 | -0.1155 | 0.001338 | 0.00033534
25 | 0.98359 | -0.11518 | 0.0013066 | 0.00032747
26 | 0.9827 | -0.12146 | 0.0032926 | 0.00082519
27 | 0.98401 | -0.11218 | 0 | 0
28 | 0.98385 | -0.11333 | 0.0027234 | 0.00068254
29 | 0.98368 | -0.11451 | 0.0028248 | 0.00070796
30 | 0.99309 | -0.048327 | 0 | 0
31 | 0.98842 | -0.081389 | 0.0045029 | 0.0011285
32 | 0.98879 | -0.078763 | 0 | 0
33 | 0.99154 | -0.059288 | 0.0063239 | 0.0015849
34 | 0.99168 | -0.058303 | 0.0077348 | 0.0019385
35 | 0.99232 | -0.053795 | 0 | 0
36 | 0.9926 | -0.051828 | 0.0038262 | 0.00095893
37 | 0.99181 | -0.057357 | 0.0047539 | 0.0011914
38 | 0.99254 | -0.052263 | 0.0051119 | 0.0012812
39 | 0.99067 | -0.065456 | 0 | 0
40 | 0.99029 | -0.068101 | 0.0011302 | 0.00028327
41 | 0.99016 | -0.06902 | 0.0067006 | 0.0016793
42 | 0.98917 | -0.076049 | 0 | 0
43 | 0.98949 | -0.073759 | 0.007238 | 0.001814
44 | 0.98937 | -0.074599 | 0.0024308 | 0.00060921
45 | 0.99029 | -0.068121 | 0.0019392 | 0.000486
46 | 0.99009 | -0.069533 | 0.0030924 | 0.00077503
47 | 0.98999 | -0.070253 | 0.0052256 | 0.0013097
48 | 0.99998 | 149.9947 | 0 | 0

## res_line
| p_from_mw | q_from_mvar | p_to_mw | q_to_mvar | pl_mw | ql_mvar | i_from_ka | i_to_ka | i_ka | vm_from_pu | va_from_degree | vm_to_pu | va_to_degree | loading_percent
0 | -0.052368 | -0.013125 | 0.052495 | 0.013173 | 0.00012725 | 4.8521e-05 | 0.078776 | 0.078776 | 0.078776 | 0.98919 | -0.075697 | 0.99167 | -0.058187 | 29.1763
1 | -0.052495 | -0.013173 | 0.052923 | 0.013336 | 0.00042745 | 0.00016297 | 0.078776 | 0.078775 | 0.078776 | 0.99167 | -0.058187 | 1 | 0 | 29.1763
2 | 0.10587 | 0.026623 | -0.10554 | -0.0265 | 0.00032286 | 0.00012308 | 0.15756 | 0.15756 | 0.15756 | 1 | 0 | 0.99685 | -0.021949 | 29.1787
3 | 0.04909 | 0.012386 | -0.048633 | -0.012212 | 0.0004566 | 0.00017383 | 0.073076 | 0.073077 | 0.073077 | 1 | 0 | 0.99041 | -0.066916 | 27.0654
4 | 0.003563 | 0.00089276 | -0.0035627 | -0.00089289 | 3.5052e-07 | -1.2733e-07 | 0.0053018 | 0.0053019 | 0.0053019 | 1 | 0 | 0.9999 | -0.00071082 | 1.9637
5 | 0.0035136 | 0.00088008 | -0.0035128 | -0.00088039 | 8.2283e-07 | -3.0833e-07 | 0.0052447 | 0.0052449 | 0.0052449 | 0.99685 | -0.021949 | 0.99661 | -0.023642 | 1.9425
6 | 0.10203 | 0.025619 | -0.10193 | -0.025581 | 0.00010095 | 3.8734e-05 | 0.15232 | 0.15232 | 0.15232 | 0.99685 | -0.021949 | 0.99584 | -0.029076 | 56.4149
7 | 0.029603 | 0.0074422 | -0.029485 | -0.0073981 | 0.00011799 | 4.4154e-05 | 0.044485 | 0.044486 | 0.044486 | 0.99041 | -0.066916 | 0.98634 | -0.095642 | 16.4761
8 | 0.01903 | 0.0047702 | -0.019028 | -0.0047693 | 2.4494e-06 | 8.8028e-07 | 0.028592 | 0.028592 | 0.028592 | 0.99041 | -0.066916 | 0.99028 | -0.067846 | 10.5895
9 | -0.008945 | -0.0022413 | 0.0089464 | 0.0022417 | 1.4126e-06 | 3.8691e-07 | 0.013543 | 0.013543 | 0.013543 | 0.98277 | -0.121 | 0.98293 | -0.11986 | 5.0161
10 | 0.008945 | 0.0022413 | -0.0089433 | -0.0022409 | 1.6687e-06 | 4.5712e-07 | 0.013543 | 0.013544 | 0.013544 | 0.98277 | -0.121 | 0.98258 | -0.12234 | 5.0161
11 | -0.015485 | -0.0038802 | 0.015498 | 0.0038847 | 1.3051e-05 | 4.5367e-06 | 0.023441 | 0.023441 | 0.023441 | 0.98293 | -0.11986 | 0.98378 | -0.11377 | 8.682
12 | 0.0065383 | 0.0016384 | -0.0065374 | -0.0016383 | 9.4132e-07 | 1.6691e-07 | 0.009898 | 0.0098981 | 0.0098981 | 0.98293 | -0.11986 | 0.98278 | -0.1209 | 3.666
13 | 0.0063522 | 0.0015915 | -0.0063511 | -0.0015913 | 1.0661e-06 | 1.7622e-07 | 0.0096195 | 0.0096196 | 0.0096196 | 0.98258 | -0.12234 | 0.98241 | -0.12356 | 3.5628
14 | 0.029485 | 0.0073981 | -0.029439 | -0.0073807 | 4.6502e-05 | 1.7405e-05 | 0.044486 | 0.044486 | 0.044486 | 0.98634 | -0.095642 | 0.98473 | -0.10703 | 16.4762
15 | 0.014889 | 0.003732 | -0.014883 | -0.00373 | 5.9154e-06 | 2.0316e-06 | 0.022372 | 0.022372 | 0.022372 | 0.99028 | -0.067846 | 0.98987 | -0.070716 | 8.2861
16 | 0.06031 | 0.01515 | -0.060149 | -0.015088 | 0.00016102 | 6.152e-05 | 0.09013 | 0.09013 | 0.09013 | 0.99584 | -0.029076 | 0.99309 | -0.048327 | 33.3815
17 | -0.001664 | -0.00041703 | 0.001664 | 0.00041683 | 7.1997e-08 | -2.0216e-07 | 0.0025208 | 0.0025207 | 0.0025208 | 0.98225 | -0.12471 | 0.98229 | -0.1244 | 0.93362
18 | -0.0039658 | -0.00099371 | 0.0039663 | 0.00099363 | 4.5984e-07 | -8.1648e-08 | 0.0060076 | 0.0060075 | 0.0060076 | 0.98229 | -0.1244 | 0.98241 | -0.12356 | 2.225
19 | -0.018094 | -0.0045352 | 0.018098 | 0.0045367 | 3.9923e-06 | 1.427e-06 | 0.027367 | 0.027367 | 0.027367 | 0.98378 | -0.11377 | 0.98401 | -0.11218 | 10.1361
20 | 0.0032928 | 0.00082508 | -0.0032926 | -0.00082519 | 2.5695e-07 | -1.1108e-07 | 0.0049855 | 0.0049856 | 0.0049856 | 0.98278 | -0.1209 | 0.9827 | -0.12146 | 1.8465
21 | 0.0078627 | 0.0019705 | -0.0078603 | -0.00197 | 2.3668e-06 | 5.621e-07 | 0.011825 | 0.011826 | 0.011826 | 0.98938 | -0.074209 | 0.98907 | -0.076384 | 4.3798
22 | -0.0078627 | -0.0019705 | 0.0078642 | 0.0019709 | 1.4662e-06 | 3.4809e-07 | 0.011825 | 0.011825 | 0.011825 | 0.98938 | -0.074209 | 0.98957 | -0.072862 | 4.3798
23 | -0.0078642 | -0.0019709 | 0.0078655 | 0.0019712 | 1.2965e-06 | 3.0774e-07 | 0.011825 | 0.011825 | 0.011825 | 0.98957 | -0.072862 | 0.98974 | -0.071671 | 4.3798
24 | -0.011725 | -0.0029385 | 0.011726 | 0.0029389 | 1.5509e-06 | 4.937e-07 | 0.017628 | 0.017628 | 0.017628 | 0.98974 | -0.071671 | 0.98987 | -0.070716 | 6.5288
25 | 0.026312 | 0.0065969 | -0.026293 | -0.0065899 | 1.8762e-05 | 6.9742e-06 | 0.03976 | 0.03976 | 0.03976 | 0.98473 | -0.10703 | 0.98401 | -0.11218 | 14.726
26 | -0.001338 | -0.00033534 | 0.0013381 | 0.00033508 | 5.8305e-08 | -2.6697e-07 | 0.0020243 | 0.0020242 | 0.0020243 | 0.98354 | -0.1155 | 0.98359 | -0.11518 | 0.74975
27 | -0.0026447 | -0.00066255 | 0.002645 | 0.00066233 | 2.4501e-07 | -2.1712e-07 | 0.004001 | 0.0040009 | 0.004001 | 0.98359 | -0.11518 | 0.98368 | -0.11451 | 1.4818
28 | 0.0081954 | 0.0020532 | -0.0081941 | -0.0020529 | 1.303e-06 | 3.2847e-07 | 0.012393 | 0.012393 | 0.012393 | 0.98401 | -0.11218 | 0.98385 | -0.11333 | 4.5899
29 | 0.0054707 | 0.0013704 | -0.0054698 | -0.0013703 | 8.9719e-07 | 7.8407e-08 | 0.0082739 | 0.008274 | 0.008274 | 0.98385 | -0.11333 | 0.98368 | -0.11451 | 3.0644
30 | 0.051206 | 0.012847 | -0.051168 | -0.012832 | 3.8814e-05 | 1.4792e-05 | 0.076731 | 0.076731 | 0.076731 | 0.99309 | -0.048327 | 0.99232 | -0.053795 | 28.4187
31 | 0.0089427 | 0.0022413 | -0.0089384 | -0.0022401 | 4.3329e-06 | 1.1664e-06 | 0.013399 | 0.0134 | 0.0134 | 0.99309 | -0.048327 | 0.9926 | -0.051828 | 4.9628
32 | -0.0045029 | -0.0011285 | 0.0045046 | 0.0011284 | 1.6371e-06 | -1.0238e-07 | 0.006779 | 0.0067787 | 0.006779 | 0.98842 | -0.081389 | 0.98879 | -0.078763 | 2.5107
33 | -0.0045046 | -0.0011284 | 0.0045063 | 0.0011283 | 1.6902e-06 | -1.0634e-07 | 0.0067787 | 0.0067784 | 0.0067787 | 0.98879 | -0.078763 | 0.98917 | -0.076049 | 2.5106
34 | -0.0063239 | -0.0015849 | 0.0063248 | 0.0015851 | 8.6244e-07 | 1.3375e-07 | 0.0094904 | 0.0094904 | 0.0094904 | 0.99154 | -0.059288 | 0.99168 | -0.058303 | 3.515
35 | -0.01406 | -0.0035236 | 0.014068 | 0.0035266 | 8.7781e-06 | 2.9681e-06 | 0.021096 | 0.021096 | 0.021096 | 0.99168 | -0.058303 | 0.99232 | -0.053795 | 7.8135
36 | 0.037099 | 0.0093056 | -0.037081 | -0.0092987 | 1.8313e-05 | 6.921e-06 | 0.055634 | 0.055634 | 0.055634 | 0.99232 | -0.053795 | 0.99181 | -0.057357 | 20.6053
37 | 0.0051122 | 0.0012812 | -0.0051119 | -0.0012812 | 3.0812e-07 | 9.8442e-09 | 0.0076637 | 0.0076638 | 0.0076638 | 0.9926 | -0.051828 | 0.99254 | -0.052263 | 2.8384
38 | 0.032327 | 0.0081072 | -0.032291 | -0.0080936 | 3.6255e-05 | 1.3626e-05 | 0.048502 | 0.048502 | 0.048502 | 0.99181 | -0.057357 | 0.99067 | -0.065456 | 17.9638
39 | 0.011394 | 0.0028557 | -0.01139 | -0.0028544 | 4.1706e-06 | 1.3104e-06 | 0.017114 | 0.017114 | 0.017114 | 0.99067 | -0.065456 | 0.99029 | -0.068101 | 6.3385
40 | 0.020897 | 0.0052379 | -0.020887 | -0.0052341 | 1.0306e-05 | 3.7482e-06 | 0.031388 | 0.031388 | 0.031388 | 0.99067 | -0.065456 | 0.99016 | -0.06902 | 11.6253
41 | 0.010259 | 0.0025711 | -0.010259 | -0.0025711 | 2.811e-08 | 8.3724e-09 | 0.015416 | 0.015416 | 0.015416 | 0.99029 | -0.068101 | 0.99029 | -0.068121 | 5.7095
42 | 0.014186 | 0.0035548 | -0.014177 | -0.0035517 | 9.2995e-06 | 3.1552e-06 | 0.021319 | 0.021319 | 0.021319 | 0.99016 | -0.06902 | 0.98949 | -0.073759 | 7.8958
43 | -0.0045063 | -0.0011283 | 0.0045072 | 0.0011283 | 9.0263e-07 | -5.7054e-08 | 0.0067784 | 0.0067783 | 0.0067784 | 0.98917 | -0.076049 | 0.98937 | -0.074599 | 2.5105
44 | 0.0069387 | 0.0017376 | -0.0069379 | -0.0017375 | 8.0579e-07 | 1.5758e-07 | 0.010434 | 0.010434 | 0.010434 | 0.98949 | -0.073759 | 0.98937 | -0.074599 | 3.8645
45 | 0.0083202 | 0.0020851 | -0.0083186 | -0.0020847 | 1.6269e-06 | 4.1117e-07 | 0.012502 | 0.012502 | 0.012502 | 0.99029 | -0.068121 | 0.99009 | -0.069533 | 4.6304
46 | 0.0052262 | 0.0013097 | -0.0052256 | -0.0013097 | 5.2072e-07 | 2.6335e-08 | 0.0078544 | 0.0078545 | 0.0078545 | 0.99009 | -0.069533 | 0.98999 | -0.070253 | 2.9091

## res_trafo
| p_hv_mw | q_hv_mvar | p_lv_mw | q_lv_mvar | pl_mw | ql_mvar | i_hv_ka | i_lv_ka | vm_hv_pu | va_hv_degree | vm_lv_pu | va_lv_degree | loading_percent
0 | 2.5187e-16 | 8.8016e-16 | 0.00079998 | 7.4552e-08 | 0.00079998 | 7.4552e-08 | 2.6429e-17 | 0.0011547 | 0.99998 | 149.9947 | 1 | 0 | 0.31999

## res_ext_grid
| p_mw | q_mvar
0 | 0.21224 | 0.053238

## res_load
| p_mw | q_mvar
0 | 0.052368 | 0.013125
1 | 0.0035627 | 0.00089289
2 | 0.0025911 | 0.0006494
3 | 0.004139 | 0.0010373
4 | 0.0035128 | 0.00088039
5 | 0.04162 | 0.010431
6 | 0.001664 | 0.00041703
7 | 0.0023018 | 0.00057689
8 | 0.0025958 | 0.00065056
9 | 0.0032446 | 0.00081317
10 | 0.0023848 | 0.00059768
11 | 0.0078603 | 0.00197
12 | 0.0038594 | 0.00096725
13 | 0.0031273 | 0.00078377
14 | 0.0031563 | 0.00079105
15 | 0.001338 | 0.00033534
16 | 0.0013066 | 0.00032747
17 | 0.0032926 | 0.00082519
18 | 0.0027234 | 0.00068254
19 | 0.0028248 | 0.00070796
20 | 0.0045029 | 0.0011285
21 | 0.0063239 | 0.0015849
22 | 0.0077348 | 0.0019385
23 | 0.0038262 | 0.00095893
24 | 0.0047539 | 0.0011914
25 | 0.0051119 | 0.0012812
26 | 0.0011302 | 0.00028327
27 | 0.0067006 | 0.0016793
28 | 0.007238 | 0.001814
29 | 0.0024308 | 0.00060921
30 | 0.0019392 | 0.000486
31 | 0.0030924 | 0.00077503
32 | 0.0052256 | 0.0013097

## dtypes
| element | column | dtype
0 | bus | name | object
1 | bus | vn_kv | float64
2 | bus | type | object
3 | bus | zone | object
4 | bus | in_service | bool
5 | load | name | object
6 | load | bus | uint32
7 | load | p_mw | float64
8 | load | q_mvar | float64
9 | load | const_z_percent | float64
10 | load | const_i_percent | float64
11 | load | sn_mva | float64
12 | load | scaling | float64
13 | load | in_service | bool
14 | load | type | object
15 | ext_grid | name | object
16 | ext_grid | bus | uint32
17 | ext_grid | vm_pu | float64
18 | ext_grid | va_degree | float64
19 | ext_grid | slack_weight | float64
20 | ext_grid | in_service | bool
21 | line | name | object
22 | line | std_type | object
23 | line | from_bus | uint32
24 | line | to_bus | uint32
25 | line | length_km | float64
26 | line | r_ohm_per_km | float64
27 | line | x_ohm_per_km | float64
28 | line | c_nf_per_km | float64
29 | line | g_us_per_km | float64
30 | line | max_i_ka | float64
31 | line | df | float64
32 | line | parallel | uint32
33 | line | type | object
34 | line | in_service | bool
35 | trafo | name | object
36 | trafo | std_type | object
37 | trafo | hv_bus | uint32
38 | trafo | lv_bus | uint32
39 | trafo | sn_mva | float64
40 | trafo | vn_hv_kv | float64
41 | trafo | vn_lv_kv | float64
42 | trafo | vk_percent | float64
43 | trafo | vkr_percent | float64
44 | trafo | pfe_kw | float64
45 | trafo | i0_percent | float64
46 | trafo | shift_degree | float64
47 | trafo | tap_side | object
48 | trafo | tap_neutral | int32
49 | trafo | tap_min | int32
50 | trafo | tap_max | int32
51 | trafo | tap_step_percent | float64
52 | trafo | tap_step_degree | float64
53 | trafo | tap_pos | int32
54 | trafo | tap_phase_shifter | bool
55 | trafo | parallel | uint32
56 | trafo | df | float64
57 | trafo | in_service | bool
58 | line_geodata | coords | object
59 | bus_geodata | x | float64
60 | bus_geodata | y | float64
61 | bus_geodata | coords | object
62 | res_bus | vm_pu | float64
63 | res_bus | va_degree | float64
64 | res_bus | p_mw | float64
65 | res_bus | q_mvar | float64
66 | res_line | p_from_mw | float64
67 | res_line | q_from_mvar | float64
68 | res_line | p_to_mw | float64
69 | res_line | q_to_mvar | float64
70 | res_line | pl_mw | float64
71 | res_line | ql_mvar | float64
72 | res_line | i_from_ka | float64
73 | res_line | i_to_ka | float64
74 | res_line | i_ka | float64
75 | res_line | vm_from_pu | float64
76 | res_line | va_from_degree | float64
77 | res_line | vm_to_pu | float64
78 | res_line | va_to_degree | float64
79 | res_line | loading_percent | float64
80 | res_trafo | p_hv_mw | float64
81 | res_trafo | q_hv_mvar | float64
82 | res_trafo | p_lv_mw | float64
83 | res_trafo | q_lv_mvar | float64
84 | res_trafo | pl_mw | float64
85 | res_trafo | ql_mvar | float64
86 | res_trafo | i_hv_ka | float64
87 | res_trafo | i_lv_ka | float64
88 | res_trafo | vm_hv_pu | float64
89 | res_trafo | va_hv_degree | float64
90 | res_trafo | vm_lv_pu | float64
91 | res_trafo | va_lv_degree | float64
92 | res_trafo | loading_percent | float64
93 | res_ext_grid | p_mw | float64
94 | res_ext_grid | q_mvar | float64
95 | res_load | p_mw | float64
96 | res_load | q_mvar | float64

## parameters
| version | format_version | converged | OPF_converged | name | f_hz | sn_mva
0 | 2.14.6 | 2.14.0 | TRUE | FALSE |  | 50 | 1