## bus
| name | vn_kv | type | zone | in_service
0 | bus_LV_3291-22_0_3_node_0 | 0.4 | n |  | TRUE
1 | bus_LV_3291-22_0_3_node_1 | 0.4 | n |  | TRUE
2 | bus_LV_3291-22_0_3_node_2 | 0.4 | n |  | TRUE
3 | bus_LV_3291-22_0_3_node_3 | 0.4 | n |  | TRUE
4 | bus_LV_3291-22_0_3_node_35 | 0.4 | n |  | TRUE
5 | bus_LV_3291-22_0_3_node_21 | 0.4 | n |  | TRUE
6 | bus_LV_3291-22_0_3_node_22 | 0.4 | n |  | TRUE
7 | bus_LV_3291-22_0_3_node_20 | 0.4 | n |  | TRUE
8 | bus_LV_3291-22_0_3_node_4 | 0.4 | n |  | TRUE
9 | bus_LV_3291-22_0_3_node_34 | 0.4 | n |  | TRUE
10 | bus_LV_3291-22_0_3_node_5 | 0.4 | n |  | TRUE
11 | bus_LV_3291-22_0_3_node_6 | 0.4 | n |  | TRUE
12 | bus_LV_3291-22_0_3_node_7 | 0.4 | n |  | TRUE
13 | bus_LV_3291-22_0_3_node_8 | 0.4 | n |  | TRUE
14 | bus_LV_3291-22_0_3_node_9 | 0.4 | n |  | TRUE
15 | bus_LV_3291-22_0_3_node_10 | 0.4 | n |  | TRUE
16 | bus_LV_3291-22_0_3_node_11 | 0.4 | n |  | TRUE
17 | bus_LV_3291-22_0_3_node_16 | 0.4 | n |  | TRUE
18 | bus_LV_3291-22_0_3_node_12 | 0.4 | n |  | TRUE
19 | bus_LV_3291-22_0_3_node_13 | 0.4 | n |  | TRUE
20 | bus_LV_3291-22_0_3_node_36 | 0.4 | n |  | TRUE
21 | bus_LV_3291-22_0_3_node_24 | 0.4 | n |  | TRUE
22 | bus_LV_3291-22_0_3_node_17 | 0.4 | n |  | TRUE
23 | bus_LV_3291-22_0_3_node_19 | 0.4 | n |  | TRUE
24 | bus_LV_3291-22_0_3_node_15 | 0.4 | n |  | TRUE
25 | bus_LV_3291-22_0_3_node_18 | 0.4 | n |  | TRUE
26 | bus_LV_3291-22_0_3_node_25 | 0.4 | n |  | TRUE
27 | bus_LV_3291-22_0_3_node_26 | 0.4 | n |  | TRUE
28 | bus_LV_3291-22_0_3_node_23 | 0.4 | n |  | TRUE
29 | bus_LV_3291-22_0_3_node_27 | 0.4 | n |  | TRUE
30 | bus_LV_3291-22_0_3_node_28 | 0.4 | n |  | TRUE
31 | bus_LV_3291-22_0_3_node_29 | 0.4 | n |  | TRUE
32 | bus_LV_3291-22_0_3_node_30 | 0.4 | n |  | TRUE
33 | bus_LV_3291-22_0_3_node_31 | 0.4 | n |  | TRUE
34 | bus_LV_3291-22_0_3_node_32 | 0.4 | n |  | TRUE
35 | bus_LV_3291-22_0_3_node_33 | 0.4 | n |  | TRUE
36 | bus_MV_0_node_16 | 20 | n |  | TRUE

## load
| name | bus | p_mw | q_mvar | const_z_percent | const_i_percent | sn_mva | scaling | in_service | type
0 | LV_3291-22_0_3_load_0 | 0 | 0.00018418 | 4.616e-05 | 0 | 0 |  | 1 | TRUE | wye
1 | LV_3291-22_0_3_load_1 | 1 | 0.00026156 | 6.5554e-05 | 0 | 0 |  | 1 | TRUE | wye
2 | LV_3291-22_0_3_load_2 | 2 | 0.00058274 | 0.00014605 | 0 | 0 |  | 1 | TRUE | wye
3 | LV_3291-22_0_3_load_3 | 3 | 0.0001829 | 4.5839e-05 | 0 | 0 |  | 1 | TRUE | wye
4 | LV_3291-22_0_3_load_22 | 6 | 0.00035404 | 8.8731e-05 | 0 | 0 |  | 1 | TRUE | wye
5 | LV_3291-22_0_3_load_20 | 7 | 0.00018552 | 4.6496e-05 | 0 | 0 |  | 1 | TRUE | wye
6 | LV_3291-22_0_3_load_4 | 8 | 0.00031157 | 7.8087e-05 | 0 | 0 |  | 1 | TRUE | wye
7 | LV_3291-22_0_3_load_34 | 9 | 0.00062522 | 0.00015669 | 0 | 0 |  | 1 | TRUE | wye
8 | LV_3291-22_0_3_load_5 | 10 | 0.0051269 | 0.0012849 | 0 | 0 |  | 1 | TRUE | wye
9 | LV_3291-22_0_3_load_6 | 11 | 0.0027977 | 0.00070117 | 0 | 0 |  | 1 | TRUE | wye
10 | LV_3291-22_0_3_load_9 | 14 | 0.0021727 | 0.00054452 | 0 | 0 |  | 1 | TRUE | wye
11 | LV_3291-22_0_3_load_10 | 15 | 0.0009084 | 0.00022767 | 0 | 0 |  | 1 | TRUE | wye
12 | LV_3291-22_0_3_load_13 | 19 | 0.021088 | 0.005285 | 0 | 0 |  | 1 | TRUE | wye
13 | LV_3291-22_0_3_load_36 | 20 | 0.0010817 | 0.00027109 | 0 | 0 |  | 1 | TRUE | wye
14 | LV_3291-22_0_3_load_24 | 21 | 0.0010635 | 0.00026653 | 0 | 0 |  | 1 | TRUE | wye
15 | LV_3291-22_0_3_load_19 | 23 | 0.00072012 | 0.00018048 | 0 | 0 |  | 1 | TRUE | wye
16 | LV_3291-22_0_3_load_18 | 25 | 0.0037207 | 0.00093249 | 0 | 0 |  | 1 | TRUE | wye
17 | LV_3291-22_0_3_load_23 | 28 | 0.00033043 | 8.2813e-05 | 0 | 0 |  | 1 | TRUE | wye
18 | LV_3291-22_0_3_load_27 | 29 | 0.0005413 | 0.00013566 | 0 | 0 |  | 1 | TRUE | wye
19 | LV_3291-22_0_3_load_28 | 30 | 0.00060151 | 0.00015075 | 0 | 0 |  | 1 | TRUE | wye
20 | LV_3291-22_0_3_load_29 | 31 | 0.00043904 | 0.00011003 | 0 | 0 |  | 1 | TRUE | wye
21 | LV_3291-22_0_3_load_30 | 32 | 0.00037161 | 9.3134e-05 | 0 | 0 |  | 1 | TRUE | wye
22 | LV_3291-22_0_3_load_31 | 33 | 0.0013491 | 0.00033812 | 0 | 0 |  | 1 | TRUE | wye
23 | LV_3291-22_0_3_load_32 | 34 | 0.0011322 | 0.00028376 | 0 | 0 |  | 1 | TRUE | wye
24 | LV_3291-22_0_3_load_33 | 35 | 0.00043091 | 0.000108 | 0 | 0 |  | 1 | TRUE | wye

## ext_grid
| name | bus | vm_pu | va_degree | slack_weight | in_service
0 |  | 17 | 1 | 0 | 1 | TRUE

## line
| name | std_type | from_bus | to_bus | length_km | r_ohm_per_km | x_ohm_per_km | c_nf_per_km | g_us_per_km | max_i_ka | df | parallel | type | in_service
0 | LV_3291-22_0_3_line_0 | NAYY 4x150 SE | 0 | 1 | 0.00072976 | 0.208 | 0.08 | 261 | 0 | 0.27 | 1 | 1 | cs | TRUE
1 | LV_3291-22_0_3_line_1 | NAYY 4x150 SE | 0 | 2 | 0.0010878 | 0.208 | 0.08 | 261 | 0 | 0.27 | 1 | 1 | cs | TRUE
2 | LV_3291-22_0_3_line_2 | NAYY 4x150 SE | 1 | 3 | 0.012342 | 0.208 | 0.08 | 261 | 0 | 0.27 | 1 | 1 | cs | TRUE
3 | LV_3291-22_0_3_line_3 | NAYY 4x150 SE | 2 | 4 | 0.71985 | 0.208 | 0.08 | 261 | 0 | 0.27 | 1 | 1 | cs | TRUE
4 | LV_3291-22_0_3_line_4 | NAYY 4x150 SE | 3 | 8 | 0.013514 | 0.208 | 0.08 | 261 | 0 | 0.27 | 1 | 1 | cs | TRUE
5 | LV_3291-22_0_3_line_5 | NAYY 4x150 SE | 4 | 9 | 0.025427 | 0.208 | 0.08 | 261 | 0 | 0.27 | 1 | 1 | cs | TRUE
6 | LV_3291-22_0_3_line_6 | NAYY 4x150 SE | 5 | 6 | 0.12655 | 0.208 | 0.08 | 261 | 0 | 0.27 | 1 | 1 | cs | TRUE
7 | LV_3291-22_0_3_line_7 | NAYY 4x150 SE | 5 | 7 | 0.16789 | 0.208 | 0.08 | 261 | 0 | 0.27 | 1 | 1 | cs | TRUE
8 | LV_3291-22_0_3_line_8 | NAYY 4x150 SE | 6 | 28 | 0.014169 | 0.208 | 0.08 | 261 | 0 | 0.27 | 1 | 1 | cs | TRUE
9 | LV_3291-22_0_3_line_9 | NAYY 4x150 SE | 7 | 8 | 0.0077601 | 0.208 | 0.08 | 261 | 0 | 0.27 | 1 | 1 | cs | TRUE
10 | LV_3291-22_0_3_line_10 | NAYY 4x150 SE | 10 | 11 | 0.023694 | 0.208 | 0.08 | 261 | 0 | 0.27 | 1 | 1 | cs | TRUE
11 | LV_3291-22_0_3_line_11 | NAYY 4x150 SE | 10 | 12 | 0.05442 | 0.208 | 0.08 | 261 | 0 | 0.27 | 1 | 1 | cs | TRUE
12 | LV_3291-22_0_3_line_12 | NAYY 4x150 SE | 11 | 13 | 0.04492 | 0.208 | 0.08 | 261 | 0 | 0.27 | 1 | 1 | cs | TRUE
13 | LV_3291-22_0_3_line_13 | NAYY 4x150 SE | 12 | 14 | 0.014262 | 0.208 | 0.08 | 261 | 0 | 0.27 | 1 | 1 | cs | TRUE
14 | LV_3291-22_0_3_line_14 | NAYY 4x150 SE | 13 | 15 | 0.044382 | 0.208 | 0.08 | 261 | 0 | 0.27 | 1 | 1 | cs | TRUE
15 | LV_3291-22_0_3_line_15 | NAYY 4x150 SE | 13 | 16 | 0.075938 | 0.208 | 0.08 | 261 | 0 | 0.27 | 1 | 1 | cs | TRUE
16 | LV_3291-22_0_3_line_16 | NAYY 4x150 SE | 16 | 17 | 0.035487 | 0.208 | 0.08 | 261 | 0 | 0.27 | 1 | 1 | cs | TRUE
17 | LV_3291-22_0_3_line_17 | NAYY 4x150 SE | 16 | 18 | 0.031245 | 0.208 | 0.08 | 261 | 0 | 0.27 | 1 | 1 | cs | TRUE
18 | LV_3291-22_0_3_line_18 | NAYY 4x150 SE | 16 | 19 | 0.046066 | 0.208 | 0.08 | 261 | 0 | 0.27 | 1 | 1 | cs | TRUE
19 | LV_3291-22_0_3_line_19 | NAYY 4x150 SE | 17 | 22 | 0.002215 | 0.208 | 0.08 | 261 | 0 | 0.27 | 1 | 1 | cs | TRUE
20 | LV_3291-22_0_3_line_20 | NAYY 4x150 SE | 17 | 23 | 0.020804 | 0.208 | 0.08 | 261 | 0 | 0.27 | 1 | 1 | cs | TRUE
21 | LV_3291-22_0_3_line_21 | NAYY 4x150 SE | 18 | 20 | 0.036167 | 0.208 | 0.08 | 261 | 0 | 0.27 | 1 | 1 | cs | TRUE
22 | LV_3291-22_0_3_line_22 | NAYY 4x150 SE | 21 | 22 | 0.077901 | 0.208 | 0.08 | 261 | 0 | 0.27 | 1 | 1 | cs | TRUE
23 | LV_3291-22_0_3_line_23 | NAYY 4x150 SE | 22 | 24 | 0.1002 | 0.208 | 0.08 | 261 | 0 | 0.27 | 1 | 1 | cs | TRUE
24 | LV_3291-22_0_3_line_24 | NAYY 4x150 SE | 24 | 25 | 0.033492 | 0.208 | 0.08 | 261 | 0 | 0.27 | 1 | 1 | cs | TRUE
25 | LV_3291-22_0_3_line_25 | NAYY 4x150 SE | 25 | 26 | 0.049543 | 0.208 | 0.08 | 261 | 0 | 0.27 | 1 | 1 | cs | TRUE
26 | LV_3291-22_0_3_line_26 | NAYY 4x150 SE | 26 | 27 | 0.031731 | 0.208 | 0.08 | 261 | 0 | 0.27 | 1 | 1 | cs | TRUE
27 | LV_3291-22_0_3_line_27 | NAYY 4x150 SE | 26 | 28 | 0.035082 | 0.208 | 0.08 | 261 | 0 | 0.27 | 1 | 1 | cs | TRUE
28 | LV_3291-22_0_3_line_28 | NAYY 4x150 SE | 27 | 29 | 0.061357 | 0.208 | 0.08 | 261 | 0 | 0.27 | 1 | 1 | cs | TRUE
29 | LV_3291-22_0_3_line_29 | NAYY 4x150 SE | 27 | 30 | 0.028783 | 0.208 | 0.08 | 261 | 0 | 0.27 | 1 | 1 | cs | TRUE
30 | LV_3291-22_0_3_line_30 | NAYY 4x150 SE | 30 | 31 | 0.0094869 | 0.208 | 0.08 | 261 | 0 | 0.27 | 1 | 1 | cs | TRUE
31 | LV_3291-22_0_3_line_31 | NAYY 4x150 SE | 31 | 32 | 0.0076025 | 0.208 | 0.08 | 261 | 0 | 0.27 | 1 | 1 | cs | TRUE
32 | LV_3291-22_0_3_line_32 | NAYY 4x150 SE | 32 | 33 | 0.011619 | 0.208 | 0.08 | 261 | 0 | 0.27 | 1 | 1 | cs | TRUE
33 | LV_3291-22_0_3_line_33 | NAYY 4x150 SE | 33 | 34 | 0.016089 | 0.208 | 0.08 | 261 | 0 | 0.27 | 1 | 1 | cs | TRUE
34 | LV_3291-22_0_3_line_34 | NAYY 4x150 SE | 34 | 35 | 0.0015481 | 0.208 | 0.08 | 261 | 0 | 0.27 | 1 | 1 | cs | TRUE

## trafo
| name | std_type | hv_bus | lv_bus | sn_mva | vn_hv_kv | vn_lv_kv | vk_percent | vkr_percent | pfe_kw | i0_percent | shift_degree | tap_side | tap_neutral | tap_min | tap_max | tap_step_percent | tap_step_degree | tap_pos | tap_phase_shifter | parallel | df | in_service
0 | LV_3291-22_0_3_trafo_16 | 0.25 MVA 20/0.4 kV | 36 | 17 | 0.25 | 20 | 0.4 | 6 | 1.44 | 0.8 | 0.32 | 150 | hv | 0 | -2 | 2 | 2.5 | 0 | 0 | FALSE | 1 | 1 | TRUE

## line_geodata
| x0 | y0 | x1 | y1 | x2 | y2 | x3 | y3 | x4 | y4 | x5 | y5 | x6 | y6 | x7 | y7 | x8 | y8 | x9 | y9
0 | 2754235.0996 | 1206509.9606 | 2754235.5968 | 1206509.4265
1 | 2754234.3584 | 1206510.7569 | 2754235.0996 | 1206509.9606
2 | 2754235.5968 | 1206509.4265 | 2754244.0056 | 1206500.3926
3 | 2754234.3584 | 1206510.7569 | 2754240.0412 | 1207230.5804
4 | 2754244.0056 | 1206500.3926 | 2754253.2134 | 1206490.5004
5 | 2754240.0412 | 1207230.5804 | 2754248.5449 | 1207238.9186 | 2754259.6518 | 1207246.6234
6 | 2754213.7279 | 1206323.0148 | 2754220.4177 | 1206305.3165 | 2754224.829 | 1206284.8013 | 2754226.9735 | 1206274.848 | 2754232.5203 | 1206258.3879 | 2754234.0123 | 1206250.1304 | 2754237.2184 | 1206225.3136 | 2754242.3242 | 1206201.191 | 2754242.5472 | 1206200.1896
7 | 2754213.7279 | 1206323.0148 | 2754258.5006 | 1206484.8202
8 | 2754242.5472 | 1206200.1896 | 2754245.6271 | 1206186.3597
9 | 2754258.5006 | 1206484.8202 | 2754253.2134 | 1206490.5004
10 | 2753962.3461 | 1206269.7724 | 2753970.5933 | 1206264.9336 | 2753981.7392 | 1206262.0741 | 2753984.3226 | 1206262.542
11 | 2753928.0732 | 1206308.4754 | 2753931.2665 | 1206304.4542 | 2753938.6153 | 1206288.0182 | 2753942.9286 | 1206279.522 | 2753949.6137 | 1206276.4249 | 2753955.8508 | 1206273.5833 | 2753962.3461 | 1206269.7724
12 | 2754027.8801 | 1206273.1406 | 2754007.9461 | 1206266.8208 | 2753984.3226 | 1206262.542
13 | 2753928.0732 | 1206308.4754 | 2753929.0248 | 1206310.524 | 2753926.9241 | 1206318.2099 | 2753930.1563 | 1206320.6398
14 | 2754027.8801 | 1206273.1406 | 2754017.5379 | 1206279.357 | 2754014.0678 | 1206286.1401 | 2754017.4329 | 1206292.2656 | 2754031.7245 | 1206302.7204
15 | 2754076.225 | 1206219.1962 | 2754070.2403 | 1206231.9974 | 2754067.9525 | 1206235.4303 | 2754057.7809 | 1206247.4117 | 2754044.624 | 1206261.251 | 2754037.8315 | 1206271.4514 | 2754031.0277 | 1206274.1337 | 2754027.8801 | 1206273.1406
16 | 2754111.2185 | 1206219.633 | 2754086.815 | 1206216.3559 | 2754076.225 | 1206219.1962
17 | 2754076.225 | 1206219.1962 | 2754070.2403 | 1206231.9974 | 2754080.7008 | 1206241.2421 | 2754082.3822 | 1206243.9101
18 | 2754076.225 | 1206219.1962 | 2754078.9755 | 1206208.4577 | 2754088.866 | 1206187.3278 | 2754095.353 | 1206177.6498
19 | 2754111.2185 | 1206219.633 | 2754112.87 | 1206218.1521
20 | 2754111.2185 | 1206219.633 | 2754115.108 | 1206240.0705
21 | 2754069.1933 | 1206271.3604 | 2754083.7767 | 1206259.4486 | 2754086.8263 | 1206254.5118 | 2754086.1401 | 1206251.3246 | 2754082.3822 | 1206243.9101
22 | 2754112.87 | 1206218.1521 | 2754124.6198 | 1206226.9742 | 2754128.5211 | 1206233.2582 | 2754131.5928 | 1206241.9006 | 2754132.2554 | 1206248.9461 | 2754130.8755 | 1206254.938 | 2754127.2186 | 1206259.8145 | 2754115.6965 | 1206266.9234 | 2754110.7896 | 1206273.0576 | 2754108.3146 | 1206278.4404
23 | 2754167.1537 | 1206135.5699 | 2754158.573 | 1206141.0421 | 2754149.0013 | 1206155.7078 | 2754134.9158 | 1206179.554 | 2754118.1281 | 1206213.4504 | 2754112.87 | 1206218.1521
24 | 2754167.1537 | 1206135.5699 | 2754179.9133 | 1206138.3018 | 2754199.9591 | 1206142.3114
25 | 2754248.0898 | 1206151.552 | 2754238.6081 | 1206146.8362 | 2754209.2195 | 1206144.1637 | 2754199.9591 | 1206142.3114
26 | 2754248.0898 | 1206151.552 | 2754248.6456 | 1206144.7715 | 2754259.705 | 1206142.0326 | 2754273.1796 | 1206143.8935
27 | 2754248.0898 | 1206151.552 | 2754248.1183 | 1206175.1734 | 2754245.6271 | 1206186.3597
28 | 2754273.1796 | 1206143.8935 | 2754279.3853 | 1206139.3387 | 2754281.0456 | 1206133.988 | 2754279.8532 | 1206127.7184 | 2754269.762 | 1206119.2057 | 2754266.9074 | 1206111.8811 | 2754268.0582 | 1206106.5173 | 2754275.5073 | 1206093.3534
29 | 2754273.1796 | 1206143.8935 | 2754298.8776 | 1206156.8577 | 2754298.8776 | 1206156.8577
30 | 2754298.8776 | 1206156.8577 | 2754308.3551 | 1206156.4356
31 | 2754314.0361 | 1206151.3834 | 2754308.3551 | 1206156.4356 | 2754308.3551 | 1206156.4356
32 | 2754322.7181 | 1206143.6623 | 2754314.0361 | 1206151.3834
33 | 2754322.7181 | 1206143.6623 | 2754322.7181 | 1206143.6623 | 2754329.0842 | 1206145.851 | 2754336.6262 | 1206151.3897
34 | 2754337.874 | 1206152.3061 | 2754336.6262 | 1206151.3897

## bus_geodata
| x | y | coords
0 | 2754235.0996 | 1206509.9606
1 | 2754235.5968 | 1206509.4265
2 | 2754234.3584 | 1206510.7569
3 | 2754244.0056 | 1206500.3926
4 | 2754240.0412 | 1207230.5804
5 | 2754213.7279 | 1206323.0148
6 | 2754242.5472 | 1206200.1896
7 | 2754258.5006 | 1206484.8202
8 | 2754253.2134 | 1206490.5004
9 | 2754259.6518 | 1207246.6234
10 | 2753962.3461 | 1206269.7724
11 | 2753984.3226 | 1206262.542
12 | 2753928.0732 | 1206308.4754
13 | 2754027.8801 | 1206273.1406
14 | 2753930.1563 | 1206320.6398
15 | 2754031.7245 | 1206302.7204
16 | 2754076.225 | 1206219.1962
17 | 2754111.2185 | 1206219.633
18 | 2754082.3822 | 1206243.9101
19 | 2754095.353 | 1206177.6498
20 | 2754069.1933 | 1206271.3604
21 | 2754108.3146 | 1206278.4404
22 | 2754112.87 | 1206218.1521
23 | 2754115.108 | 1206240.0705
24 | 2754167.1537 | 1206135.5699
25 | 2754199.9591 | 1206142.3114
26 | 2754248.0898 | 1206151.552
27 | 2754273.1796 | 1206143.8935
28 | 2754245.6271 | 1206186.3597
29 | 2754275.5073 | 1206093.3534
30 | 2754298.8776 | 1206156.8577
31 | 2754308.3551 | 1206156.4356
32 | 2754314.0361 | 1206151.3834
33 | 2754322.7181 | 1206143.6623
34 | 2754336.6262 | 1206151.3897
35 | 2754337.874 | 1206152.3061
36 | 2754111.2185 | 1206219.633

## line_std_types
| c_nf_per_km | r_ohm_per_km | x_ohm_per_km | max_i_ka | type | q_mm2 | alpha | voltage_rating
NAYY 4x50 SE | 210 | 0.642 | 0.083 | 0.142 | cs | 50 | 0.00403 | LV
NAYY 4x120 SE | 264 | 0.225 | 0.08 | 0.242 | cs | 120 | 0.00403 | LV
NAYY 4x150 SE | 261 | 0.208 | 0.08 | 0.27 | cs | 150 | 0.00403 | LV
NA2XS2Y 1x95 RM/25 12/20 kV | 216 | 0.313 | 0.132 | 0.252 | cs | 95 | 0.00403 | MV
NA2XS2Y 1x185 RM/25 12/20 kV | 273 | 0.161 | 0.117 | 0.362 | cs | 185 | 0.00403 | MV
NA2XS2Y 1x240 RM/25 12/20 kV | 304 | 0.122 | 0.112 | 0.421 | cs | 240 | 0.00403 | MV
NA2XS2Y 1x95 RM/25 6/10 kV | 315 | 0.313 | 0.123 | 0.249 | cs | 95 | 0.00403 | MV
NA2XS2Y 1x185 RM/25 6/10 kV | 406 | 0.161 | 0.11 | 0.358 | cs | 185 | 0.00403 | MV
NA2XS2Y 1x240 RM/25 6/10 kV | 456 | 0.122 | 0.105 | 0.416 | cs | 240 | 0.00403 | MV
NA2XS2Y 1x150 RM/25 12/20 kV | 250 | 0.206 | 0.116 | 0.319 | cs | 150 | 0.00403 | MV
NA2XS2Y 1x120 RM/25 12/20 kV | 230 | 0.253 | 0.119 | 0.283 | cs | 120 | 0.00403 | MV
NA2XS2Y 1x70 RM/25 12/20 kV | 190 | 0.443 | 0.132 | 0.22 | cs | 70 | 0.00403 | MV
NA2XS2Y 1x150 RM/25 6/10 kV | 360 | 0.206 | 0.11 | 0.315 | cs | 150 | 0.00403 | MV
NA2XS2Y 1x120 RM/25 6/10 kV | 340 | 0.253 | 0.113 | 0.28 | cs | 120 | 0.00403 | MV
NA2XS2Y 1x70 RM/25 6/10 kV | 280 | 0.443 | 0.123 | 0.217 | cs | 70 | 0.00403 | MV
N2XS(FL)2Y 1x120 RM/35 64/110 kV | 112 | 0.153 | 0.166 | 0.366 | cs | 120 | 0.00393 | HV
N2XS(FL)2Y 1x185 RM/35 64/110 kV | 125 | 0.099 | 0.156 | 0.457 | cs | 185 | 0.00393 | HV
N2XS(FL)2Y 1x240 RM/35 64/110 kV | 135 | 0.075 | 0.149 | 0.526 | cs | 240 | 0.00393 | HV
N2XS(FL)2Y 1x300 RM/35 64/110 kV | 144 | 0.06 | 0.144 | 0.588 | cs | 300 | 0.00393 | HV
15-AL1/3-ST1A 0.4 | 11 | 1.8769 | 0.35 | 0.105 | ol | 16 | 0.00403 | LV
24-AL1/4-ST1A 0.4 | 11.25 | 1.2012 | 0.335 | 0.14 | ol | 24 | 0.00403 | LV
48-AL1/8-ST1A 0.4 | 12.2 | 0.5939 | 0.3 | 0.21 | ol | 48 | 0.00403 | LV
94-AL1/15-ST1A 0.4 | 13.2 | 0.306 | 0.29 | 0.35 | ol | 94 | 0.00403 | LV
34-AL1/6-ST1A 10.0 | 9.7 | 0.8342 | 0.36 | 0.17 | ol | 34 | 0.00403 | MV
48-AL1/8-ST1A 10.0 | 10.1 | 0.5939 | 0.35 | 0.21 | ol | 48 | 0.00403 | MV
70-AL1/11-ST1A 10.0 | 10.4 | 0.4132 | 0.339 | 0.29 | ol | 70 | 0.00403 | MV
94-AL1/15-ST1A 10.0 | 10.75 | 0.306 | 0.33 | 0.35 | ol | 94 | 0.00403 | MV
122-AL1/20-ST1A 10.0 | 11.1 | 0.2376 | 0.323 | 0.41 | ol | 122 | 0.00403 | MV
149-AL1/24-ST1A 10.0 | 11.25 | 0.194 | 0.315 | 0.47 | ol | 149 | 0.00403 | MV
34-AL1/6-ST1A 20.0 | 9.15 | 0.8342 | 0.382 | 0.17 | ol | 34 | 0.00403 | MV
48-AL1/8-ST1A 20.0 | 9.5 | 0.5939 | 0.372 | 0.21 | ol | 48 | 0.00403 | MV
70-AL1/11-ST1A 20.0 | 9.7 | 0.4132 | 0.36 | 0.29 | ol | 70 | 0.00403 | MV
94-AL1/15-ST1A 20.0 | 10 | 0.306 | 0.35 | 0.35 | ol | 94 | 0.00403 | MV
122-AL1/20-ST1A 20.0 | 10.3 | 0.2376 | 0.344 | 0.41 | ol | 122 | 0.00403 | MV
149-AL1/24-ST1A 20.0 | 10.5 | 0.194 | 0.337 | 0.47 | ol | 149 | 0.00403 | MV
184-AL1/30-ST1A 20.0 | 10.75 | 0.1571 | 0.33 | 0.535 | ol | 184 | 0.00403 | MV
243-AL1/39-ST1A 20.0 | 11 | 0.1188 | 0.32 | 0.645 | ol | 243 | 0.00403 | MV
48-AL1/8-ST1A 110.0 | 8 | 0.5939 | 0.46 | 0.21 | ol | 48 | 0.00403 | HV
70-AL1/11-ST1A 110.0 | 8.4 | 0.4132 | 0.45 | 0.29 | ol | 70 | 0.00403 | HV
94-AL1/15-ST1A 110.0 | 8.65 | 0.306 | 0.44 | 0.35 | ol | 94 | 0.00403 | HV
122-AL1/20-ST1A 110.0 | 8.5 | 0.2376 | 0.43 | 0.41 | ol | 122 | 0.00403 | HV
149-AL1/24-ST1A 110.0 | 8.75 | 0.194 | 0.41 | 0.47 | ol | 149 | 0.00403 | HV
184-AL1/30-ST1A 110.0 | 8.8 | 0.1571 | 0.4 | 0.535 | ol | 184 | 0.00403 | HV
243-AL1/39-ST1A 110.0 | 9 | 0.1188 | 0.39 | 0.645 | ol | 243 | 0.00403 | HV
305-AL1/39-ST1A 110.0 | 9.2 | 0.0949 | 0.38 | 0.74 | ol | 305 | 0.00403 | HV
490-AL1/64-ST1A 110.0 | 9.75 | 0.059 | 0.37 | 0.96 | ol | 490 | 0.00403 | HV
679-AL1/86-ST1A 110.0 | 9.95 | 0.042 | 0.36 | 1.15 | ol | 679 | 0.00403 | HV
490-AL1/64-ST1A 220.0 | 10 | 0.059 | 0.285 | 0.96 | ol | 490 | 0.00403 | HV
679-AL1/86-ST1A 220.0 | 11.7 | 0.042 | 0.275 | 1.15 | ol | 679 | 0.00403 | HV
490-AL1/64-ST1A 380.0 | 11 | 0.059 | 0.253 | 0.96 | ol | 490 | 0.00403 | HV
679-AL1/86-ST1A 380.0 | 14.6 | 0.042 | 0.25 | 1.15 | ol | 679 | 0.00403 | HV

## trafo_std_types
| i0_percent | pfe_kw | vkr_percent | sn_mva | vn_lv_kv | vn_hv_kv | vk_percent | shift_degree | vector_group | tap_side | tap_neutral | tap_min | tap_max | tap_step_degree | tap_step_percent | tap_phase_shifter
160 MVA 380/110 kV | 0.06 | 60 | 0.25 | 160 | 110 | 380 | 12.2 | 0 | Yy0 | hv | 0 | -9 | 9 | 0 | 1.5 | FALSE
100 MVA 220/110 kV | 0.06 | 55 | 0.26 | 100 | 110 | 220 | 12 | 0 | Yy0 | hv | 0 | -9 | 9 | 0 | 1.5 | FALSE
63 MVA 110/20 kV | 0.04 | 22 | 0.32 | 63 | 20 | 110 | 18 | 150 | YNd5 | hv | 0 | -9 | 9 | 0 | 1.5 | FALSE
40 MVA 110/20 kV | 0.05 | 18 | 0.34 | 40 | 20 | 110 | 16.2 | 150 | YNd5 | hv | 0 | -9 | 9 | 0 | 1.5 | FALSE
25 MVA 110/20 kV | 0.07 | 14 | 0.41 | 25 | 20 | 110 | 12 | 150 | YNd5 | hv | 0 | -9 | 9 | 0 | 1.5 | FALSE
63 MVA 110/10 kV | 0.04 | 22 | 0.32 | 63 | 10 | 110 | 18 | 150 | YNd5 | hv | 0 | -9 | 9 | 0 | 1.5 | FALSE
40 MVA 110/10 kV | 0.05 | 18 | 0.34 | 40 | 10 | 110 | 16.2 | 150 | YNd5 | hv | 0 | -9 | 9 | 0 | 1.5 | FALSE
25 MVA 110/10 kV | 0.07 | 14 | 0.41 | 25 | 10 | 110 | 12 | 150 | YNd5 | hv | 0 | -9 | 9 | 0 | 1.5 | FALSE
0.25 MVA 20/0.4 kV | 0.32 | 0.8 | 1.44 | 0.25 | 0.4 | 20 | 6 | 150 | Yzn5 | hv | 0 | -2 | 2 | 0 | 2.5 | FALSE
0.4 MVA 20/0.4 kV | 0.3375 | 1.35 | 1.425 | 0.4 | 0.4 | 20 | 6 | 150 | Dyn5 | hv | 0 | -2 | 2 | 0 | 2.5 | FALSE
0.63 MVA 20/0.4 kV | 0.2619 | 1.65 | 1.206 | 0.63 | 0.4 | 20 | 6 | 150 | Dyn5 | hv | 0 | -2 | 2 | 0 | 2.5 | FALSE
0.25 MVA 10/0.4 kV | 0.24 | 0.6 | 1.2 | 0.25 | 0.4 | 10 | 4 | 150 | Dyn5 | hv | 0 | -2 | 2 | 0 | 2.5 | FALSE
0.4 MVA 10/0.4 kV | 0.2375 | 0.95 | 1.325 | 0.4 | 0.4 | 10 | 4 | 150 | Dyn5 | hv | 0 | -2 | 2 | 0 | 2.5 | FALSE
0.63 MVA 10/0.4 kV | 0.1873 | 1.18 | 1.0794 | 0.63 | 0.4 | 10 | 4 | 150 | Dyn5 | hv | 0 | -2 | 2 | 0 | 2.5 | FALSE

## trafo3w_std_types
| sn_hv_mva | sn_mv_mva | sn_lv_mva | vn_hv_kv | vn_mv_kv | vn_lv_kv | vk_hv_percent | vk_mv_percent | vk_lv_percent | vkr_hv_percent | vkr_mv_percent | vkr_lv_percent | pfe_kw | i0_percent | shift_mv_degree | shift_lv_degree | vector_group | tap_side | tap_neutral | tap_min | tap_max | tap_step_percent
63/25/38 MVA 110/20/10 kV | 63 | 25 | 38 | 110 | 20 | 10 | 10.4 | 10.4 | 10.4 | 0.28 | 0.32 | 0.35 | 35 | 0.89 | 0 | 0 | YN0yn0yn0 | hv | 0 | -10 | 10 | 1.2
63/25/38 MVA 110/10/10 kV | 63 | 25 | 38 | 110 | 10 | 10 | 10.4 | 10.4 | 10.4 | 0.28 | 0.32 | 0.35 | 35 | 0.89 | 0 | 0 | YN0yn0yn0 | hv | 0 | -10 | 10 | 1.2

## fuse_std_types
| fuse_type | i_rated_a | t_avg | t_min | t_total | x_avg | x_min | x_total
HV 100A | HV 100A | 100 | 0 | [10.0, 3.64, 0.854, 0.281, 0.1, 0.0531, 0.022, 0.01] | [10.0, 4.267, 1.21, 0.403, 0.1, 0.058, 0.022, 0.01] | 0 | [300.0, 350.0, 450.0, 550.0, 700.0, 850.0, 1200.0, 1752.0] | [600.0, 700.0, 900.0, 1150.0, 1665.0, 2000.0, 3000.0, 4313.0]
HV 10A | HV 10A | 10 | 0 | [10.0, 1675.0, 0.344, 0.156, 0.1, 0.0417, 0.0171, 0.01] | [10.0, 1.3, 0.3, 0.155, 0.1, 0.0555, 0.023, 0.01] | 0 | [30.0, 32.0, 35.0, 37.0, 39.0, 50.0, 70.0, 88.0] | [60.0, 70.0, 80.0, 87.0, 94.0, 110.0, 150.0, 216.0]
HV 125A | HV 125A | 125 | 0 | [10.0, 1.82, 0.344, 0.1, 0.0467, 0.0269, 0.01] | [10.0, 2.478, 0.426, 0.1, 0.0427, 0.0211, 0.01] | 0 | [375.0, 500.0, 700.0, 925.0, 1200.0, 1500.0, 2341.0] | [750.0, 1000.0, 1500.0, 2200.0, 3000.0, 4000.0, 5765.0]
HV 160A | HV 160A | 160 | 0 | [10.0, 4.15, 1.03, 0.198, 0.1, 0.051, 0.0172, 0.01] | [10.0, 2.3, 0.734, 0.274, 0.1, 0.046, 0.0177, 0.01] | 0 | [480.0, 550.0, 700.0, 1000.0, 1260.0, 1600.0, 2500.0, 3227.0] | [960.0, 1300.0, 1700.0, 2200.0, 2996.0, 4000.0, 6000.0, 7946.0]
HV 16A | HV 16A | 16 | 0 | [10.0, 0.352, 0.164, 0.1, 0.0649, 0.0342, 0.01] | [10.0, 2.34, 0.722, 0.181, 0.1, 0.055, 0.0296, 0.01] | 0 | [48.0, 60.0, 65.0, 71.0, 80.0, 100.0, 162.0] | [96.0, 110.0, 125.0, 150.0, 168.0, 200.0, 250.0, 398.0]
HV 200A | HV 200A | 200 | 0 | [10.0, 4.267, 1.21, 0.403, 0.1, 0.058, 0.022, 0.01] | [10.0, 3.73, 1.654, 0.328, 0.1, 0.0531, 0.019, 0.01] | 0 | [600.0, 700.0, 900.0, 1150.0, 1665.0, 2000.0, 3000.0, 4313.0] | [1200.0, 1500.0, 1800.0, 2700.0, 3960.0, 5000.0, 7500.0, 10620.0]
HV 20A | HV 20A | 20 | 0 | [10.0, 1.3, 0.3, 0.155, 0.1, 0.0555, 0.023, 0.01] | [10.0, 1.3, 0.161, 0.1, 0.0611, 0.0399, 0.0141, 0.01] | 0 | [60.0, 70.0, 80.0, 87.0, 94.0, 110.0, 150.0, 216.0] | [120.0, 150.0, 200.0, 223.0, 260.0, 300.0, 450.0, 532.0]
HV 25A | HV 25A | 25 | 0 | [10.0, 2.512, 0.833, 0.299, 0.1, 0.0372, 0.0223, 0.01] | [10.0, 3.125, 0.597, 0.198, 0.1, 0.0378, 0.022, 0.01] | 0 | [75.0, 82.0, 90.0, 100.0, 124.0, 170.0, 200.0, 289.0] | [150.0, 170.0, 210.0, 250.0, 294.0, 400.0, 500.0, 711.0]
HV 31.5A | HV 31.5A | 31.5 | 0 | [10.0, 2.34, 0.722, 0.181, 0.1, 0.055, 0.0296, 0.01] | [10.0, 2.84, 0.368, 0.164, 0.1, 0.0621, 0.0378, 0.0195, 0.01] | 0 | [95.0, 110.0, 125.0, 150.0, 165.0, 200.0, 250.0, 390.0] | [189.0, 220.0, 300.0, 350.0, 393.0, 450.0, 530.0, 700.0, 960.0]
HV 40A | HV 40A | 40 | 0 | [10.0, 1.3, 0.161, 0.1, 0.0611, 0.0399, 0.0141, 0.01] | [10.0, 2.05, 0.369, 0.198, 0.1, 0.051, 0.0298, 0.01] | 0 | [120.0, 150.0, 200.0, 223.0, 260.0, 300.0, 450.0, 532.0] | [240.0, 300.0, 400.0, 450.0, 530.0, 650.0, 800.0, 1311.0]
HV 50A | HV 50A | 50 | 0 | [10.0, 3.215, 0.597, 0.198, 0.1, 0.0378, 0.022, 0.01] | [10.0, 3.64, 0.854, 0.281, 0.1, 0.0531, 0.022, 0.01] | 0 | [150.0, 170.0, 210.0, 250.0, 294.0, 400.0, 500.0, 711.0] | [300.0, 350.0, 450.0, 550.0, 700.0, 850.0, 1200.0, 1752.0]
HV 6.3A | HV 6.3A | 6.3 | 0 | [10.0, 1.39, 0.344, 0.168, 0.1, 0.056, 0.0263, 0.01] | [10.0, 1.711, 0.516, 0.198, 0.1, 0.0634, 0.0303, 0.01] | 0 | [19.0, 19.5, 20.4, 20.8, 22.0, 25.0, 32.0, 48.0] | [38.0, 40.0, 43.0, 48.0, 53.0, 60.0, 75.0, 118.0]
HV 63A | HV 63A | 63 | 0 | [10.0, 2.84, 0.368, 0.164, 0.1, 0.0621, 0.0378, 0.0195, 0.01] | [10.0, 1.82, 0.344, 0.1, 0.0467, 0.0269, 0.01] | 0 | [189.0, 220.0, 300.0, 350.0, 393.0, 450.0, 530.0, 700.0, 961.0] | [378.0, 500.0, 700.0, 934.0, 1200.0, 1500.0, 2366.0]
HV 80A | HV 80A | 80 | 0 | [10.0, 2.05, 0.369, 0.198, 0.1, 0.051, 0.0298, 0.01] | [10.0, 4.15, 1.03, 0.198, 0.1, 0.051, 0.0172, 0.01] | 0 | [240.0, 300.0, 400.0, 450.0, 530.0, 650.0, 800.0, 1311.0] | [480.0, 550.0, 700.0, 1000.0, 1260.0, 1600.0, 2500.0, 3227.0]
Siemens NH-1-100 | Siemens NH-1-100 | 100 | [5400.0, 2000.0, 400.0, 20.0, 1.0, 0.2, 0.012, 0.004] | 0 | 0 | [150.0, 190.0, 250.0, 430.0, 900.0, 1250.0, 2700.0, 3600.0] | 0 | 0
Siemens NH-1-125 | Siemens NH-1-125 | 125 | [4800.0, 120.0, 7.0, 0.1, 0.004] | 0 | 0 | [180.0, 400.0, 740.0, 2000.0, 4250.0] | 0 | 0
Siemens NH-1-16 | Siemens NH-1-16 | 16 | [4000.0, 400.0, 2.0, 0.1, 0.04, 0.01] | 0 | 0 | [26.0, 35.0, 75.0, 150.0, 200.0, 300.0] | 0 | 0
Siemens NH-1-160 | Siemens NH-1-160 | 160 | [4800.0, 120.0, 7.0, 0.1, 0.004] | 0 | 0 | [210.0, 500.0, 900.0, 2300.0, 5000.0] | 0 | 0
Siemens NH-1-25 | Siemens NH-1-25 | 25 | [4000.0, 1000.0, 10.0, 0.2, 0.02, 0.01] | 0 | 0 | [40.0, 50.0, 100.0, 210.0, 400.0, 500.0] | 0 | 0
Siemens NH-1-50 | Siemens NH-1-50 | 50 | [4000.0, 40.0, 4.0, 1.0, 0.02, 0.01] | 0 | 0 | [86.0, 200.0, 300.0, 400.0, 1000.0, 1280.0] | 0 | 0
Siemens NH-1-63 | Siemens NH-1-63 | 63 | [4000.0, 100.0, 10.0, 2.0, 0.04, 0.01] | 0 | 0 | [100.0, 200.0, 300.0, 400.0, 1000.0, 1500.0] | 0 | 0
Siemens NH-1-80 | Siemens NH-1-80 | 80 | [4800.0, 120.0, 7.0, 0.1, 0.01] | 0 | 0 | [150.58, 250.0, 450.0, 1150.0, 2470.0] | 0 | 0
Siemens NH-2-1000 | Siemens NH-2-1000 | 1000 | [4800.0, 120.0, 7.0, 0.1, 0.004] | 0 | 0 | [1900.0, 3500.0, 8400.0, 24000.0, 52000.0] | 0 | 0
Siemens NH-2-200 | Siemens NH-2-200 | 200 | [4800.0, 120.0, 7.0, 0.1, 0.004] | 0 | 0 | [280.0, 650.0, 1200.0, 3000.0, 7000.0] | 0 | 0
Siemens NH-2-224 | Siemens NH-2-224 | 224 | [4800.0, 120.0, 7.0, 0.2, 0.04, 0.004] | 0 | 0 | [400.0, 750.0, 1453.0, 3025.0, 4315.0, 7600.0] | 0 | 0
Siemens NH-2-250 | Siemens NH-2-250 | 250 | [4800.0, 120.0, 7.0, 0.1, 0.004] | 0 | 0 | [450.0, 800.0, 1650.0, 4000.0, 8500.0] | 0 | 0
Siemens NH-2-315 | Siemens NH-2-315 | 315 | [4800.0, 120.0, 7.0, 0.1, 0.004] | 0 | 0 | [550.0, 920.0, 1900.0, 5000.0, 11000.0] | 0 | 0
Siemens NH-2-355 | Siemens NH-2-355 | 355 | [4800.0, 120.0, 6.0, 0.1, 0.004] | 0 | 0 | [650.0, 1116.27, 2350.0, 5840.0, 12790.0] | 0 | 0
Siemens NH-2-400 | Siemens NH-2-400 | 400 | [4800.0, 120.0, 7.0, 0.1, 0.004] | 0 | 0 | [720.0, 1350.0, 2800.0, 6500.0, 15000.0] | 0 | 0
Siemens NH-2-425 | Siemens NH-2-425 | 425 | [4800.0, 120.0, 7.0, 0.1, 0.004] | 0 | 0 | [850.0, 1500.0, 3050.0, 7500.0, 16500.0] | 0 | 0
Siemens NH-2-630 | Siemens NH-2-630 | 630 | [4800.0, 120.0, 7.0, 0.1, 0.004] | 0 | 0 | [1200.0, 2000.0, 4800.0, 12000.0, 26000.0] | 0 | 0

## res_bus
| vm_pu | va_degree | p_mw | q_mvar
0 | 0.99591 | -0.029297 | 0.00018418 | 4.616e-05
1 | 0.99591 | -0.029286 | 0.00026156 | 6.5554e-05
2 | 0.99591 | -0.029311 | 0.00058274 | 0.00014605
3 | 0.99594 | -0.029071 | 0.0001829 | 4.5839e-05
4 | 0.99526 | -0.034113 | 0 | 0
5 | 0.99656 | -0.024557 | 0 | 0
6 | 0.99698 | -0.021465 | 0.00035404 | 8.8731e-05
7 | 0.996 | -0.028638 | 0.00018552 | 4.6496e-05
8 | 0.99597 | -0.028811 | 0.00031157 | 7.8087e-05
9 | 0.99524 | -0.034274 | 0.00062522 | 0.00015669
10 | 0.99622 | -0.02648 | 0.0051269 | 0.0012849
11 | 0.99647 | -0.024739 | 0.0027977 | 0.00070117
12 | 0.99606 | -0.027671 | 0 | 0
13 | 0.99712 | -0.020178 | 0 | 0
14 | 0.99601 | -0.027983 | 0.0021727 | 0.00054452
15 | 0.99706 | -0.020584 | 0.0009084 | 0.00022767
16 | 0.99832 | -0.011783 | 0 | 0
17 | 1 | 0 | -0.047503 | -0.011698
18 | 0.99827 | -0.012123 | 0 | 0
19 | 0.99693 | -0.021525 | 0.021088 | 0.005285
20 | 0.99821 | -0.012515 | 0.0010817 | 0.00027109
21 | 0.99984 | -0.0011133 | 0.0010635 | 0.00026653
22 | 0.99996 | -0.0002834 | 0 | 0
23 | 0.99998 | -0.00014974 | 0.00072012 | 0.00018048
24 | 0.9983 | -0.012047 | 0 | 0
25 | 0.99774 | -0.015985 | 0.0037207 | 0.00093249
26 | 0.99718 | -0.019967 | 0 | 0
27 | 0.99696 | -0.021522 | 0 | 0
28 | 0.99703 | -0.021068 | 0.00033043 | 8.2813e-05
29 | 0.99692 | -0.021857 | 0.0005413 | 0.00013566
30 | 0.99679 | -0.022774 | 0.00060151 | 0.00015075
31 | 0.99674 | -0.023129 | 0.00043904 | 0.00011003
32 | 0.9967 | -0.02338 | 0.00037161 | 9.3134e-05
33 | 0.99665 | -0.02372 | 0.0013491 | 0.00033812
34 | 0.99662 | -0.023973 | 0.0011322 | 0.00028376
35 | 0.99661 | -0.02398 | 0.00043091 | 0.000108
36 | 0.99998 | 149.9947 | 0 | 0

## res_line
| p_from_mw | q_from_mvar | p_to_mw | q_to_mvar | pl_mw | ql_mvar | i_from_ka | i_to_ka | i_ka | vm_from_pu | va_from_degree | vm_to_pu | va_to_degree | loading_percent
0 | -0.0013925 | -0.00033935 | 0.0013925 | 0.00033935 | 1.965e-09 | -8.7399e-09 | 0.0020773 | 0.0020773 | 0.0020773 | 0.99591 | -0.029297 | 0.99591 | -0.029286 | 0.76937
1 | 0.0012084 | 0.00029319 | -0.0012084 | -0.00029321 | 2.2044e-09 | -1.3307e-08 | 0.0018021 | 0.0018021 | 0.0018021 | 0.99591 | -0.029297 | 0.99591 | -0.029311 | 0.66745
2 | -0.0016541 | -0.0004049 | 0.0016542 | 0.00040476 | 4.6911e-08 | -1.4255e-07 | 0.0024681 | 0.002468 | 0.0024681 | 0.99591 | -0.029286 | 0.99594 | -0.029071 | 0.91411
3 | 0.00062562 | 0.00014716 | -0.00062523 | -0.00015637 | 3.9105e-07 | -9.2102e-06 | 0.00093147 | 0.00093467 | 0.00093467 | 0.99591 | -0.029311 | 0.99526 | -0.034113 | 0.34617
4 | -0.0018371 | -0.0004506 | 0.0018371 | 0.00045044 | 6.337e-08 | -1.515e-07 | 0.0027413 | 0.0027412 | 0.0027413 | 0.99594 | -0.029071 | 0.99597 | -0.028811 | 1.0153
5 | 0.00062523 | 0.00015637 | -0.00062522 | -0.00015669 | 1.3863e-08 | -3.2509e-07 | 0.00093467 | 0.00093479 | 0.00093479 | 0.99526 | -0.034113 | 0.99524 | -0.034274 | 0.34622
6 | -0.0023355 | -0.00057325 | 0.0023365 | 0.00057197 | 9.579e-07 | -1.2811e-06 | 0.0034831 | 0.0034825 | 0.0034831 | 0.99656 | -0.024557 | 0.99698 | -0.021465 | 1.29
7 | 0.0023355 | 0.00057325 | -0.0023343 | -0.00057494 | 1.2712e-06 | -1.6972e-06 | 0.0034831 | 0.0034839 | 0.0034839 | 0.99656 | -0.024557 | 0.996 | -0.028638 | 1.2903
8 | -0.0026905 | -0.0006607 | 0.0026907 | 0.00066057 | 1.4223e-07 | -1.3007e-07 | 0.0040109 | 0.0040109 | 0.0040109 | 0.99698 | -0.021465 | 0.99703 | -0.021068 | 1.4855
9 | 0.0021487 | 0.00052845 | -0.0021487 | -0.00052853 | 4.9793e-08 | -8.184e-08 | 0.0032067 | 0.0032067 | 0.0032067 | 0.996 | -0.028638 | 0.99597 | -0.028811 | 1.1877
10 | -0.0073 | -0.0018287 | 0.0073018 | 0.0018291 | 1.7577e-06 | 3.6746e-07 | 0.010903 | 0.010903 | 0.010903 | 0.99622 | -0.02648 | 0.99647 | -0.024739 | 4.0383
11 | 0.0021731 | 0.0005438 | -0.0021728 | -0.00054437 | 3.5774e-07 | -5.7086e-07 | 0.0032456 | 0.0032458 | 0.0032458 | 0.99622 | -0.02648 | 0.99606 | -0.027671 | 1.2022
12 | -0.0101 | -0.0025303 | 0.010106 | 0.0025321 | 6.375e-06 | 1.8664e-06 | 0.015081 | 0.015081 | 0.015081 | 0.99647 | -0.024739 | 0.99712 | -0.020178 | 5.5856
13 | 0.0021728 | 0.00054437 | -0.0021727 | -0.00054452 | 9.3763e-08 | -1.4956e-07 | 0.0032458 | 0.0032459 | 0.0032459 | 0.99606 | -0.027671 | 0.99601 | -0.027983 | 1.2022
14 | 0.00090845 | 0.00022711 | -0.0009084 | -0.00022767 | 5.0892e-08 | -5.5931e-07 | 0.0013555 | 0.0013557 | 0.0013557 | 0.99712 | -0.020178 | 0.99706 | -0.020584 | 0.50211
15 | -0.011014 | -0.0027592 | 0.011027 | 0.0027632 | 1.2801e-05 | 3.9318e-06 | 0.016436 | 0.016436 | 0.016436 | 0.99712 | -0.020178 | 0.99832 | -0.011783 | 6.0876
16 | -0.033225 | -0.0083288 | 0.033279 | 0.0083492 | 5.4309e-05 | 2.0423e-05 | 0.049523 | 0.049523 | 0.049523 | 0.99832 | -0.011783 | 1 | 0 | 18.342
17 | 0.0010818 | 0.00027025 | -0.0010817 | -0.00027064 | 5.0673e-08 | -3.8902e-07 | 0.0016121 | 0.0016122 | 0.0016122 | 0.99832 | -0.011783 | 0.99827 | -0.012123 | 0.59712
18 | 0.021116 | 0.0052954 | -0.021088 | -0.005285 | 2.8478e-05 | 1.0351e-05 | 0.031475 | 0.031475 | 0.031475 | 0.99832 | -0.011783 | 0.99693 | -0.021525 | 11.6575
19 | 0.012704 | 0.0031683 | -0.012703 | -0.0031682 | 4.936e-07 | 1.6079e-07 | 0.018898 | 0.018898 | 0.018898 | 1 | 0 | 0.99996 | -0.0002834 | 6.9992
20 | 0.00072014 | 0.00018021 | -0.00072012 | -0.00018048 | 1.4906e-08 | -2.672e-07 | 0.0010715 | 0.0010716 | 0.0010716 | 1 | 0 | 0.99998 | -0.00014974 | 0.39688
21 | 0.0010817 | 0.00027064 | -0.0010817 | -0.00027109 | 5.8667e-08 | -4.5025e-07 | 0.0016122 | 0.0016124 | 0.0016124 | 0.99827 | -0.012123 | 0.99821 | -0.012515 | 0.59718
22 | -0.0010635 | -0.00026653 | 0.0010636 | 0.00026555 | 1.2174e-07 | -9.7498e-07 | 0.0015827 | 0.0015823 | 0.0015827 | 0.99984 | -0.0011133 | 0.99996 | -0.0002834 | 0.58618
23 | 0.01164 | 0.0029026 | -0.011621 | -0.0028967 | 1.8746e-05 | 5.8978e-06 | 0.017315 | 0.017316 | 0.017316 | 0.99996 | -0.0002834 | 0.9983 | -0.012047 | 6.4133
24 | 0.011621 | 0.0028967 | -0.011615 | -0.0028947 | 6.2663e-06 | 1.9725e-06 | 0.017316 | 0.017316 | 0.017316 | 0.9983 | -0.012047 | 0.99774 | -0.015985 | 6.4133
25 | 0.0078938 | 0.0019622 | -0.0078896 | -0.0019613 | 4.2807e-06 | 9.9975e-07 | 0.011767 | 0.011767 | 0.011767 | 0.99774 | -0.015985 | 0.99718 | -0.019967 | 4.3583
26 | 0.004868 | 0.0012182 | -0.004867 | -0.0012182 | 1.0446e-06 | -1.2072e-08 | 0.0072635 | 0.0072636 | 0.0072636 | 0.99718 | -0.019967 | 0.99696 | -0.021522 | 2.6902
27 | 0.0030215 | 0.00074309 | -0.0030211 | -0.00074338 | 4.4407e-07 | -2.8679e-07 | 0.0045039 | 0.004504 | 0.004504 | 0.99718 | -0.019967 | 0.99703 | -0.021068 | 1.6682
28 | 0.00054132 | 0.00013487 | -0.0005413 | -0.00013566 | 2.4984e-08 | -7.9043e-07 | 0.00080767 | 0.00080795 | 0.00080795 | 0.99696 | -0.021522 | 0.99692 | -0.021857 | 0.29924
29 | 0.0043257 | 0.0010833 | -0.0043249 | -0.0010834 | 7.486e-07 | -8.7332e-08 | 0.006456 | 0.0064561 | 0.0064561 | 0.99696 | -0.021522 | 0.99679 | -0.022774 | 2.3911
30 | 0.0037234 | 0.00093263 | -0.0037232 | -0.00093269 | 1.8288e-07 | -5.3317e-08 | 0.0055581 | 0.0055582 | 0.0055582 | 0.99679 | -0.022774 | 0.99674 | -0.023129 | 2.0586
31 | 0.0032842 | 0.00082265 | -0.0032841 | -0.00082271 | 1.1403e-07 | -5.5228e-08 | 0.0049027 | 0.0049028 | 0.0049028 | 0.99674 | -0.023129 | 0.9967 | -0.02338 | 1.8158
32 | 0.0029124 | 0.00072957 | -0.0029123 | -0.00072967 | 1.3706e-07 | -9.8699e-08 | 0.004348 | 0.004348 | 0.004348 | 0.9967 | -0.02338 | 0.99665 | -0.02372 | 1.6104
33 | 0.0015632 | 0.00039155 | -0.0015631 | -0.00039174 | 5.4683e-08 | -1.8863e-07 | 0.0023338 | 0.0023338 | 0.0023338 | 0.99665 | -0.02372 | 0.99662 | -0.023973 | 0.86439
34 | 0.00043091 | 0.00010798 | -0.00043091 | -0.000108 | 3.9991e-10 | -2.0019e-08 | 0.00064337 | 0.00064337 | 0.00064337 | 0.99662 | -0.023973 | 0.99661 | -0.02398 | 0.23829

## res_trafo
| p_hv_mw | q_hv_mvar | p_lv_mw | q_lv_mvar | pl_mw | ql_mvar | i_hv_ka | i_lv_ka | vm_hv_pu | va_hv_degree | vm_lv_pu | va_lv_degree | loading_percent
0 | -4.4415e-16 | -7.6913e-16 | 0.00079998 | 7.4552e-08 | 0.00079998 | 7.4552e-08 | 2.564e-17 | 0.0011547 | 0.99998 | 149.9947 | 1 | 0 | 0.31999

## res_ext_grid
| p_mw | q_mvar
0 | 0.047503 | 0.011698

## res_load
| p_mw | q_mvar
0 | 0.00018418 | 4.616e-05
1 | 0.00026156 | 6.5554e-05
2 | 0.00058274 | 0.00014605
3 | 0.0001829 | 4.5839e-05
4 | 0.00035404 | 8.8731e-05
5 | 0.00018552 | 4.6496e-05
6 | 0.00031157 | 7.8087e-05
7 | 0.00062522 | 0.00015669
8 | 0.0051269 | 0.0012849
9 | 0.0027977 | 0.00070117
10 | 0.0021727 | 0.00054452
11 | 0.0009084 | 0.00022767
12 | 0.021088 | 0.005285
13 | 0.0010817 | 0.00027109
14 | 0.0010635 | 0.00026653
15 | 0.00072012 | 0.00018048
16 | 0.0037207 | 0.00093249
17 | 0.00033043 | 8.2813e-05
18 | 0.0005413 | 0.00013566
19 | 0.00060151 | 0.00015075
20 | 0.00043904 | 0.00011003
21 | 0.00037161 | 9.3134e-05
22 | 0.0013491 | 0.00033812
23 | 0.0011322 | 0.00028376
24 | 0.00043091 | 0.000108

## dtypes
| element | column | dtype
0 | bus | name | object
1 | bus | vn_kv | float64
2 | bus | type | object
3 | bus | zone | object
4 | bus | in_service | bool
5 | load | name | object
6 | load | bus | uint32
7 | load | p_mw | float64
8 | load | q_mvar | float64
9 | load | const_z_percent | float64
10 | load | const_i_percent | float64
11 | load | sn_mva | float64
12 | load | scaling | float64
13 | load | in_service | bool
14 | load | type | object
15 | ext_grid | name | object
16 | ext_grid | bus | uint32
17 | ext_grid | vm_pu | float64
18 | ext_grid | va_degree | float64
19 | ext_grid | slack_weight | float64
20 | ext_grid | in_service | bool
21 | line | name | object
22 | line | std_type | object
23 | line | from_bus | uint32
24 | line | to_bus | uint32
25 | line | length_km | float64
26 | line | r_ohm_per_km | float64
27 | line | x_ohm_per_km | float64
28 | line | c_nf_per_km | float64
29 | line | g_us_per_km | float64
30 | line | max_i_ka | float64
31 | line | df | float64
32 | line | parallel | uint32
33 | line | type | object
34 | line | in_service | bool
35 | trafo | name | object
36 | trafo | std_type | object
37 | trafo | hv_bus | uint32
38 | trafo | lv_bus | uint32
39 | trafo | sn_mva | float64
40 | trafo | vn_hv_kv | float64
41 | trafo | vn_lv_kv | float64
42 | trafo | vk_percent | float64
43 | trafo | vkr_percent | float64
44 | trafo | pfe_kw | float64
45 | trafo | i0_percent | float64
46 | trafo | shift_degree | float64
47 | trafo | tap_side | object
48 | trafo | tap_neutral | int32
49 | trafo | tap_min | int32
50 | trafo | tap_max | int32
51 | trafo | tap_step_percent | float64
52 | trafo | tap_step_degree | float64
53 | trafo | tap_pos | int32
54 | trafo | tap_phase_shifter | bool
55 | trafo | parallel | uint32
56 | trafo | df | float64
57 | trafo | in_service | bool
58 | line_geodata | coords | object
59 | bus_geodata | x | float64
60 | bus_geodata | y | float64
61 | bus_geodata | coords | object
62 | res_bus | vm_pu | float64
63 | res_bus | va_degree | float64
64 | res_bus | p_mw | float64
65 | res_bus | q_mvar | float64
66 | res_line | p_from_mw | float64
67 | res_line | q_from_mvar | float64
68 | res_line | p_to_mw | float64
69 | res_line | q_to_mvar | float64
70 | res_line | pl_mw | float64
71 | res_line | ql_mvar | float64
72 | res_line | i_from_ka | float64
73 | res_line | i_to_ka | float64
74 | res_line | i_ka | float64
75 | res_line | vm_from_pu | float64
76 | res_line | va_from_degree | float64
77 | res_line | vm_to_pu | float64
78 | res_line | va_to_degree | float64
79 | res_line | loading_percent | float64
80 | res_trafo | p_hv_mw | float64
81 | res_trafo | q_hv_mvar | float64
82 | res_trafo | p_lv_mw | float64
83 | res_trafo | q_lv_mvar | float64
84 | res_trafo | pl_mw | float64
85 | res_trafo | ql_mvar | float64
86 | res_trafo | i_hv_ka | float64
87 | res_trafo | i_lv_ka | float64
88 | res_trafo | vm_hv_pu | float64
89 | res_trafo | va_hv_degree | float64
90 | res_trafo | vm_lv_pu | float64
91 | res_trafo | va_lv_degree | float64
92 | res_trafo | loading_percent | float64
93 | res_ext_grid | p_mw | float64
94 | res_ext_grid | q_mvar | float64
95 | res_load | p_mw | float64
96 | res_load | q_mvar | float64

## parameters
| version | format_version | converged | OPF_converged | name | f_hz | sn_mva
0 | 2.14.6 | 2.14.0 | TRUE | FALSE |  | 50 | 1