## bus
| name | vn_kv | type | zone | in_service
0 | bus_LV_3291-24_0_3_node_0 | 0.4 | n |  | TRUE
1 | bus_LV_3291-24_0_3_node_1 | 0.4 | n |  | TRUE
2 | bus_LV_3291-24_0_3_node_2 | 0.4 | n |  | TRUE
3 | bus_LV_3291-24_0_3_node_3 | 0.4 | n |  | TRUE
4 | bus_LV_3291-24_0_3_node_14 | 0.4 | n |  | TRUE
5 | bus_LV_3291-24_0_3_node_12 | 0.4 | n |  | TRUE
6 | bus_LV_3291-24_0_3_node_4 | 0.4 | n |  | TRUE
7 | bus_LV_3291-24_0_3_node_5 | 0.4 | n |  | TRUE
8 | bus_LV_3291-24_0_3_node_6 | 0.4 | n |  | TRUE
9 | bus_LV_3291-24_0_3_node_7 | 0.4 | n |  | TRUE
10 | bus_LV_3291-24_0_3_node_8 | 0.4 | n |  | TRUE
11 | bus_LV_3291-24_0_3_node_25 | 0.4 | n |  | TRUE
12 | bus_LV_3291-24_0_3_node_30 | 0.4 | n |  | TRUE
13 | bus_LV_3291-24_0_3_node_11 | 0.4 | n |  | TRUE
14 | bus_LV_3291-24_0_3_node_29 | 0.4 | n |  | TRUE
15 | bus_LV_3291-24_0_3_node_24 | 0.4 | n |  | TRUE
16 | bus_LV_3291-24_0_3_node_33 | 0.4 | n |  | TRUE
17 | bus_LV_3291-24_0_3_node_10 | 0.4 | n |  | TRUE
18 | bus_LV_3291-24_0_3_node_9 | 0.4 | n |  | TRUE
19 | bus_LV_3291-24_0_3_node_32 | 0.4 | n |  | TRUE
20 | bus_LV_3291-24_0_3_node_13 | 0.4 | n |  | TRUE
21 | bus_LV_3291-24_0_3_node_15 | 0.4 | n |  | TRUE
22 | bus_LV_3291-24_0_3_node_20 | 0.4 | n |  | TRUE
23 | bus_LV_3291-24_0_3_node_21 | 0.4 | n |  | TRUE
24 | bus_LV_3291-24_0_3_node_16 | 0.4 | n |  | TRUE
25 | bus_LV_3291-24_0_3_node_17 | 0.4 | n |  | TRUE
26 | bus_LV_3291-24_0_3_node_18 | 0.4 | n |  | TRUE
27 | bus_LV_3291-24_0_3_node_19 | 0.4 | n |  | TRUE
28 | bus_LV_3291-24_0_3_node_26 | 0.4 | n |  | TRUE
29 | bus_LV_3291-24_0_3_node_27 | 0.4 | n |  | TRUE
30 | bus_LV_3291-24_0_3_node_28 | 0.4 | n |  | TRUE
31 | bus_LV_3291-24_0_3_node_22 | 0.4 | n |  | TRUE
32 | bus_LV_3291-24_0_3_node_23 | 0.4 | n |  | TRUE
33 | bus_LV_3291-24_0_3_node_35 | 0.4 | n |  | TRUE
34 | bus_LV_3291-24_0_3_node_34 | 0.4 | n |  | TRUE
35 | bus_LV_3291-24_0_3_node_36 | 0.4 | n |  | TRUE
36 | bus_LV_3291-24_0_3_node_37 | 0.4 | n |  | TRUE
37 | bus_MV_149_0_node_37 | 20 | n |  | TRUE

## load
| name | bus | p_mw | q_mvar | const_z_percent | const_i_percent | sn_mva | scaling | in_service | type
0 | LV_3291-24_0_3_load_0 | 0 | 0.014371 | 0.0036018 | 0 | 0 |  | 1 | TRUE | wye
1 | LV_3291-24_0_3_load_1 | 1 | 0.0050268 | 0.0012598 | 0 | 0 |  | 1 | TRUE | wye
2 | LV_3291-24_0_3_load_2 | 2 | 0.0073436 | 0.0018405 | 0 | 0 |  | 1 | TRUE | wye
3 | LV_3291-24_0_3_load_3 | 3 | 0.0017752 | 0.00044491 | 0 | 0 |  | 1 | TRUE | wye
4 | LV_3291-24_0_3_load_14 | 4 | 0.0068746 | 0.0017229 | 0 | 0 |  | 1 | TRUE | wye
5 | LV_3291-24_0_3_load_12 | 5 | 0.0081922 | 0.0020532 | 0 | 0 |  | 1 | TRUE | wye
6 | LV_3291-24_0_3_load_4 | 6 | 0.002394 | 0.0006 | 0 | 0 |  | 1 | TRUE | wye
7 | LV_3291-24_0_3_load_5 | 7 | 0.00079322 | 0.0001988 | 0 | 0 |  | 1 | TRUE | wye
8 | LV_3291-24_0_3_load_6 | 8 | 0.0039165 | 0.00098156 | 0 | 0 |  | 1 | TRUE | wye
9 | LV_3291-24_0_3_load_7 | 9 | 0.0066511 | 0.0016669 | 0 | 0 |  | 1 | TRUE | wye
10 | LV_3291-24_0_3_load_25 | 11 | 0.0030394 | 0.00076174 | 0 | 0 |  | 1 | TRUE | wye
11 | LV_3291-24_0_3_load_30 | 12 | 0.003065 | 0.00076815 | 0 | 0 |  | 1 | TRUE | wye
12 | LV_3291-24_0_3_load_29 | 14 | 0.0026428 | 0.00066236 | 0 | 0 |  | 1 | TRUE | wye
13 | LV_3291-24_0_3_load_24 | 15 | 0.0048322 | 0.0012111 | 0 | 0 |  | 1 | TRUE | wye
14 | LV_3291-24_0_3_load_10 | 17 | 0.0028456 | 0.00071318 | 0 | 0 |  | 1 | TRUE | wye
15 | LV_3291-24_0_3_load_9 | 18 | 0.0021527 | 0.00053952 | 0 | 0 |  | 1 | TRUE | wye
16 | LV_3291-24_0_3_load_32 | 19 | 0.010178 | 0.0025508 | 0 | 0 |  | 1 | TRUE | wye
17 | LV_3291-24_0_3_load_13 | 20 | 0.0066072 | 0.0016559 | 0 | 0 |  | 1 | TRUE | wye
18 | LV_3291-24_0_3_load_15 | 21 | 0.0050027 | 0.0012538 | 0 | 0 |  | 1 | TRUE | wye
19 | LV_3291-24_0_3_load_20 | 22 | 0.010174 | 0.0025498 | 0 | 0 |  | 1 | TRUE | wye
20 | LV_3291-24_0_3_load_16 | 24 | 0.0032461 | 0.00081355 | 0 | 0 |  | 1 | TRUE | wye
21 | LV_3291-24_0_3_load_17 | 25 | 0.003649 | 0.00091453 | 0 | 0 |  | 1 | TRUE | wye
22 | LV_3291-24_0_3_load_18 | 26 | 0.0042051 | 0.0010539 | 0 | 0 |  | 1 | TRUE | wye
23 | LV_3291-24_0_3_load_19 | 27 | 0.0036418 | 0.00091271 | 0 | 0 |  | 1 | TRUE | wye
24 | LV_3291-24_0_3_load_22 | 31 | 0.0095117 | 0.0023839 | 0 | 0 |  | 1 | TRUE | wye
25 | LV_3291-24_0_3_load_23 | 32 | 0.0069157 | 0.0017332 | 0 | 0 |  | 1 | TRUE | wye
26 | LV_3291-24_0_3_load_35 | 33 | 0.0071648 | 0.0017957 | 0 | 0 |  | 1 | TRUE | wye
27 | LV_3291-24_0_3_load_34 | 34 | 0.0025864 | 0.00064822 | 0 | 0 |  | 1 | TRUE | wye
28 | LV_3291-24_0_3_load_36 | 35 | 0.0027618 | 0.00069218 | 0 | 0 |  | 1 | TRUE | wye
29 | LV_3291-24_0_3_load_37 | 36 | 0.0065872 | 0.0016509 | 0 | 0 |  | 1 | TRUE | wye

## ext_grid
| name | bus | vm_pu | va_degree | slack_weight | in_service
0 |  | 5 | 1 | 0 | 1 | TRUE

## line
| name | std_type | from_bus | to_bus | length_km | r_ohm_per_km | x_ohm_per_km | c_nf_per_km | g_us_per_km | max_i_ka | df | parallel | type | in_service
0 | LV_3291-24_0_3_line_0 | NAYY 4x150 SE | 0 | 1 | 0.057095 | 0.208 | 0.08 | 261 | 0 | 0.27 | 1 | 1 | cs | TRUE
1 | LV_3291-24_0_3_line_1 | NAYY 4x150 SE | 0 | 2 | 0.012648 | 0.208 | 0.08 | 261 | 0 | 0.27 | 1 | 1 | cs | TRUE
2 | LV_3291-24_0_3_line_2 | NAYY 4x150 SE | 1 | 3 | 0.026343 | 0.208 | 0.08 | 261 | 0 | 0.27 | 1 | 1 | cs | TRUE
3 | LV_3291-24_0_3_line_3 | NAYY 4x150 SE | 3 | 4 | 0.019189 | 0.208 | 0.08 | 261 | 0 | 0.27 | 1 | 1 | cs | TRUE
4 | LV_3291-24_0_3_line_4 | NAYY 4x150 SE | 4 | 5 | 0.04336 | 0.208 | 0.08 | 261 | 0 | 0.27 | 1 | 1 | cs | TRUE
5 | LV_3291-24_0_3_line_5 | NAYY 4x150 SE | 5 | 20 | 0.015911 | 0.208 | 0.08 | 261 | 0 | 0.27 | 1 | 2 | cs | TRUE
6 | LV_3291-24_0_3_line_6 | NAYY 4x150 SE | 6 | 7 | 0.01871 | 0.208 | 0.08 | 261 | 0 | 0.27 | 1 | 1 | cs | TRUE
7 | LV_3291-24_0_3_line_7 | NAYY 4x150 SE | 6 | 8 | 0.00047736 | 0.208 | 0.08 | 261 | 0 | 0.27 | 1 | 1 | cs | TRUE
8 | LV_3291-24_0_3_line_8 | NAYY 4x150 SE | 7 | 9 | 0.013067 | 0.208 | 0.08 | 261 | 0 | 0.27 | 1 | 1 | cs | TRUE
9 | LV_3291-24_0_3_line_9 | NAYY 4x150 SE | 8 | 10 | 0.017892 | 0.208 | 0.08 | 261 | 0 | 0.27 | 1 | 1 | cs | TRUE
10 | LV_3291-24_0_3_line_10 | NAYY 4x150 SE | 9 | 11 | 0.01192 | 0.208 | 0.08 | 261 | 0 | 0.27 | 1 | 1 | cs | TRUE
11 | LV_3291-24_0_3_line_11 | NAYY 4x150 SE | 10 | 12 | 0.020979 | 0.208 | 0.08 | 261 | 0 | 0.27 | 1 | 1 | cs | TRUE
12 | LV_3291-24_0_3_line_12 | NAYY 4x150 SE | 10 | 13 | 0.053215 | 0.208 | 0.08 | 261 | 0 | 0.27 | 1 | 1 | cs | TRUE
13 | LV_3291-24_0_3_line_13 | NAYY 4x150 SE | 10 | 14 | 0.037632 | 0.208 | 0.08 | 261 | 0 | 0.27 | 1 | 1 | cs | TRUE
14 | LV_3291-24_0_3_line_14 | NAYY 4x150 SE | 11 | 15 | 0.015457 | 0.208 | 0.08 | 261 | 0 | 0.27 | 1 | 1 | cs | TRUE
15 | LV_3291-24_0_3_line_15 | NAYY 4x150 SE | 13 | 16 | 0.021143 | 0.208 | 0.08 | 261 | 0 | 0.27 | 1 | 1 | cs | TRUE
16 | LV_3291-24_0_3_line_16 | NAYY 4x150 SE | 13 | 17 | 0.015511 | 0.208 | 0.08 | 261 | 0 | 0.27 | 1 | 1 | cs | TRUE
17 | LV_3291-24_0_3_line_17 | NAYY 4x150 SE | 15 | 32 | 0.021015 | 0.208 | 0.08 | 261 | 0 | 0.27 | 1 | 1 | cs | TRUE
18 | LV_3291-24_0_3_line_18 | NAYY 4x150 SE | 16 | 19 | 0.008949 | 0.208 | 0.08 | 261 | 0 | 0.27 | 1 | 1 | cs | TRUE
19 | LV_3291-24_0_3_line_19 | NAYY 4x150 SE | 17 | 18 | 0.028793 | 0.208 | 0.08 | 261 | 0 | 0.27 | 1 | 1 | cs | TRUE
20 | LV_3291-24_0_3_line_20 | NAYY 4x150 SE | 19 | 30 | 0.024021 | 0.208 | 0.08 | 261 | 0 | 0.27 | 1 | 1 | cs | TRUE
21 | LV_3291-24_0_3_line_21 | NAYY 4x150 SE | 20 | 21 | 0.015964 | 0.208 | 0.08 | 261 | 0 | 0.27 | 1 | 2 | cs | TRUE
22 | LV_3291-24_0_3_line_22 | NAYY 4x150 SE | 21 | 22 | 0.020589 | 0.208 | 0.08 | 261 | 0 | 0.27 | 1 | 2 | cs | TRUE
23 | LV_3291-24_0_3_line_23 | NAYY 4x150 SE | 22 | 23 | 0.02244 | 0.208 | 0.08 | 261 | 0 | 0.27 | 1 | 2 | cs | TRUE
24 | LV_3291-24_0_3_line_24 | NAYY 4x150 SE | 23 | 31 | 0.014497 | 0.208 | 0.08 | 261 | 0 | 0.27 | 1 | 2 | cs | TRUE
25 | LV_3291-24_0_3_line_25 | NAYY 4x150 SE | 24 | 25 | 0.027335 | 0.208 | 0.08 | 261 | 0 | 0.27 | 1 | 1 | cs | TRUE
26 | LV_3291-24_0_3_line_26 | NAYY 4x150 SE | 24 | 26 | 0.027128 | 0.208 | 0.08 | 261 | 0 | 0.27 | 1 | 1 | cs | TRUE
27 | LV_3291-24_0_3_line_27 | NAYY 4x150 SE | 25 | 27 | 0.021353 | 0.208 | 0.08 | 261 | 0 | 0.27 | 1 | 1 | cs | TRUE
28 | LV_3291-24_0_3_line_28 | NAYY 4x150 SE | 27 | 28 | 0.011733 | 0.208 | 0.08 | 261 | 0 | 0.27 | 1 | 1 | cs | TRUE
29 | LV_3291-24_0_3_line_29 | NAYY 4x150 SE | 28 | 29 | 0.043585 | 0.208 | 0.08 | 261 | 0 | 0.27 | 1 | 1 | cs | TRUE
30 | LV_3291-24_0_3_line_30 | NAYY 4x150 SE | 28 | 30 | 0.056925 | 0.208 | 0.08 | 261 | 0 | 0.27 | 1 | 1 | cs | TRUE
31 | LV_3291-24_0_3_line_31 | NAYY 4x150 SE | 29 | 33 | 0.017939 | 0.208 | 0.08 | 261 | 0 | 0.27 | 1 | 1 | cs | TRUE
32 | LV_3291-24_0_3_line_32 | NAYY 4x150 SE | 29 | 34 | 0.026219 | 0.208 | 0.08 | 261 | 0 | 0.27 | 1 | 1 | cs | TRUE
33 | LV_3291-24_0_3_line_33 | NAYY 4x150 SE | 31 | 32 | 0.010625 | 0.208 | 0.08 | 261 | 0 | 0.27 | 1 | 1 | cs | TRUE
34 | LV_3291-24_0_3_line_34 | NAYY 4x150 SE | 33 | 35 | 0.031501 | 0.208 | 0.08 | 261 | 0 | 0.27 | 1 | 1 | cs | TRUE
35 | LV_3291-24_0_3_line_35 | NAYY 4x150 SE | 35 | 36 | 0.0058645 | 0.208 | 0.08 | 261 | 0 | 0.27 | 1 | 1 | cs | TRUE

## trafo
| name | std_type | hv_bus | lv_bus | sn_mva | vn_hv_kv | vn_lv_kv | vk_percent | vkr_percent | pfe_kw | i0_percent | shift_degree | tap_side | tap_neutral | tap_min | tap_max | tap_step_percent | tap_step_degree | tap_pos | tap_phase_shifter | parallel | df | in_service
0 | LV_3291-24_0_3_trafo_12 | 0.25 MVA 20/0.4 kV | 37 | 5 | 0.25 | 20 | 0.4 | 6 | 1.44 | 0.8 | 0.32 | 150 | hv | 0 | -2 | 2 | 2.5 | 0 | 0 | FALSE | 1 | 1 | TRUE

## line_geodata
| x0 | y0 | x1 | y1 | x2 | y2 | x3 | y3
0 | 2756556.7923 | 1208588.9454 | 2756524.1689 | 1208594.4448 | 2756514.3083 | 1208572.5519
1 | 2756569.2643 | 1208586.843 | 2756556.7923 | 1208588.9454
2 | 2756511.3078 | 1208551.7721 | 2756505.8754 | 1208553.8288 | 2756514.3083 | 1208572.5519
3 | 2756511.3078 | 1208551.7721 | 2756529.2536 | 1208544.9778
4 | 2756529.2536 | 1208544.9778 | 2756569.8044 | 1208529.6253
5 | 2756584.6848 | 1208523.9915 | 2756569.8044 | 1208529.6253
6 | 2756571.2884 | 1208405.0066 | 2756582.0433 | 1208420.317
7 | 2756571.0141 | 1208404.6159 | 2756571.2884 | 1208405.0066
8 | 2756582.0433 | 1208420.317 | 2756589.5545 | 1208431.0098
9 | 2756558.3449 | 1208392.2609 | 2756567.0024 | 1208398.905 | 2756571.0141 | 1208404.6159
10 | 2756596.4064 | 1208440.7641 | 2756589.5545 | 1208431.0098
11 | 2756558.3449 | 1208392.2609 | 2756549.0793 | 1208385.3117 | 2756541.8851 | 1208379.2669
12 | 2756516.5209 | 1208425.3046 | 2756558.3449 | 1208392.2609
13 | 2756558.3449 | 1208392.2609 | 2756568.3854 | 1208383.3163 | 2756586.0383 | 1208366.7851
14 | 2756596.4064 | 1208440.7641 | 2756605.291 | 1208453.4121
15 | 2756500.288 | 1208438.9021 | 2756516.5209 | 1208425.3046
16 | 2756516.5209 | 1208425.3046 | 2756526.196 | 1208437.4283
17 | 2756617.3706 | 1208470.6083 | 2756605.291 | 1208453.4121
18 | 2756500.288 | 1208438.9021 | 2756493.4266 | 1208444.6472
19 | 2756544.1561 | 1208459.9337 | 2756526.196 | 1208437.4283
20 | 2756475.0096 | 1208460.0694 | 2756486.1088 | 1208450.7743 | 2756493.4266 | 1208444.6472
21 | 2756584.6848 | 1208523.9915 | 2756599.6148 | 1208518.339
22 | 2756617.1694 | 1208508.0672 | 2756608.5553 | 1208514.9541 | 2756599.6148 | 1208518.339
23 | 2756631.8109 | 1208491.1654 | 2756620.2183 | 1208505.6296 | 2756617.1694 | 1208508.0672
24 | 2756631.8109 | 1208491.1654 | 2756623.4778 | 1208479.3025
25 | 2756513.218 | 1208494.0252 | 2756537.3128 | 1208481.1157
26 | 2756561.2247 | 1208468.3042 | 2756537.3128 | 1208481.1157
27 | 2756513.218 | 1208494.0252 | 2756494.3965 | 1208504.1095
28 | 2756484.0542 | 1208509.6507 | 2756494.3965 | 1208504.1095
29 | 2756457.2972 | 1208537.8966 | 2756473.3078 | 1208528.9862 | 2756485.1726 | 1208520.0782 | 2756484.0542 | 1208509.6507
30 | 2756475.0096 | 1208460.0694 | 2756466.7727 | 1208466.9707 | 2756471.184 | 1208474.2484 | 2756484.0542 | 1208509.6507
31 | 2756457.2972 | 1208537.8966 | 2756464.5281 | 1208554.3138
32 | 2756457.2972 | 1208537.8966 | 2756442.813 | 1208548.3596 | 2756438.0265 | 1208555.2032
33 | 2756617.3706 | 1208470.6083 | 2756623.4778 | 1208479.3025
34 | 2756477.2254 | 1208583.1423 | 2756464.5281 | 1208554.3138
35 | 2756477.2254 | 1208583.1423 | 2756479.5893 | 1208588.5093

## bus_geodata
| x | y | coords
0 | 2756556.7923 | 1208588.9454
1 | 2756514.3083 | 1208572.5519
2 | 2756569.2643 | 1208586.843
3 | 2756511.3078 | 1208551.7721
4 | 2756529.2536 | 1208544.9778
5 | 2756569.8044 | 1208529.6253
6 | 2756571.2884 | 1208405.0066
7 | 2756582.0433 | 1208420.317
8 | 2756571.0141 | 1208404.6159
9 | 2756589.5545 | 1208431.0098
10 | 2756558.3449 | 1208392.2609
11 | 2756596.4064 | 1208440.7641
12 | 2756541.8851 | 1208379.2669
13 | 2756516.5209 | 1208425.3046
14 | 2756586.0383 | 1208366.7851
15 | 2756605.291 | 1208453.4121
16 | 2756500.288 | 1208438.9021
17 | 2756526.196 | 1208437.4283
18 | 2756544.1561 | 1208459.9337
19 | 2756493.4266 | 1208444.6472
20 | 2756584.6848 | 1208523.9915
21 | 2756599.6148 | 1208518.339
22 | 2756617.1694 | 1208508.0672
23 | 2756631.8109 | 1208491.1654
24 | 2756537.3128 | 1208481.1157
25 | 2756513.218 | 1208494.0252
26 | 2756561.2247 | 1208468.3042
27 | 2756494.3965 | 1208504.1095
28 | 2756484.0542 | 1208509.6507
29 | 2756457.2972 | 1208537.8966
30 | 2756475.0096 | 1208460.0694
31 | 2756623.4778 | 1208479.3025
32 | 2756617.3706 | 1208470.6083
33 | 2756464.5281 | 1208554.3138
34 | 2756438.0265 | 1208555.2032
35 | 2756477.2254 | 1208583.1423
36 | 2756479.5893 | 1208588.5093
37 | 2756631.8109 | 1208491.1654

## line_std_types
| c_nf_per_km | r_ohm_per_km | x_ohm_per_km | max_i_ka | type | q_mm2 | alpha | voltage_rating
NAYY 4x50 SE | 210 | 0.642 | 0.083 | 0.142 | cs | 50 | 0.00403 | LV
NAYY 4x120 SE | 264 | 0.225 | 0.08 | 0.242 | cs | 120 | 0.00403 | LV
NAYY 4x150 SE | 261 | 0.208 | 0.08 | 0.27 | cs | 150 | 0.00403 | LV
NA2XS2Y 1x95 RM/25 12/20 kV | 216 | 0.313 | 0.132 | 0.252 | cs | 95 | 0.00403 | MV
NA2XS2Y 1x185 RM/25 12/20 kV | 273 | 0.161 | 0.117 | 0.362 | cs | 185 | 0.00403 | MV
NA2XS2Y 1x240 RM/25 12/20 kV | 304 | 0.122 | 0.112 | 0.421 | cs | 240 | 0.00403 | MV
NA2XS2Y 1x95 RM/25 6/10 kV | 315 | 0.313 | 0.123 | 0.249 | cs | 95 | 0.00403 | MV
NA2XS2Y 1x185 RM/25 6/10 kV | 406 | 0.161 | 0.11 | 0.358 | cs | 185 | 0.00403 | MV
NA2XS2Y 1x240 RM/25 6/10 kV | 456 | 0.122 | 0.105 | 0.416 | cs | 240 | 0.00403 | MV
NA2XS2Y 1x150 RM/25 12/20 kV | 250 | 0.206 | 0.116 | 0.319 | cs | 150 | 0.00403 | MV
NA2XS2Y 1x120 RM/25 12/20 kV | 230 | 0.253 | 0.119 | 0.283 | cs | 120 | 0.00403 | MV
NA2XS2Y 1x70 RM/25 12/20 kV | 190 | 0.443 | 0.132 | 0.22 | cs | 70 | 0.00403 | MV
NA2XS2Y 1x150 RM/25 6/10 kV | 360 | 0.206 | 0.11 | 0.315 | cs | 150 | 0.00403 | MV
NA2XS2Y 1x120 RM/25 6/10 kV | 340 | 0.253 | 0.113 | 0.28 | cs | 120 | 0.00403 | MV
NA2XS2Y 1x70 RM/25 6/10 kV | 280 | 0.443 | 0.123 | 0.217 | cs | 70 | 0.00403 | MV
N2XS(FL)2Y 1x120 RM/35 64/110 kV | 112 | 0.153 | 0.166 | 0.366 | cs | 120 | 0.00393 | HV
N2XS(FL)2Y 1x185 RM/35 64/110 kV | 125 | 0.099 | 0.156 | 0.457 | cs | 185 | 0.00393 | HV
N2XS(FL)2Y 1x240 RM/35 64/110 kV | 135 | 0.075 | 0.149 | 0.526 | cs | 240 | 0.00393 | HV
N2XS(FL)2Y 1x300 RM/35 64/110 kV | 144 | 0.06 | 0.144 | 0.588 | cs | 300 | 0.00393 | HV
15-AL1/3-ST1A 0.4 | 11 | 1.8769 | 0.35 | 0.105 | ol | 16 | 0.00403 | LV
24-AL1/4-ST1A 0.4 | 11.25 | 1.2012 | 0.335 | 0.14 | ol | 24 | 0.00403 | LV
48-AL1/8-ST1A 0.4 | 12.2 | 0.5939 | 0.3 | 0.21 | ol | 48 | 0.00403 | LV
94-AL1/15-ST1A 0.4 | 13.2 | 0.306 | 0.29 | 0.35 | ol | 94 | 0.00403 | LV
34-AL1/6-ST1A 10.0 | 9.7 | 0.8342 | 0.36 | 0.17 | ol | 34 | 0.00403 | MV
48-AL1/8-ST1A 10.0 | 10.1 | 0.5939 | 0.35 | 0.21 | ol | 48 | 0.00403 | MV
70-AL1/11-ST1A 10.0 | 10.4 | 0.4132 | 0.339 | 0.29 | ol | 70 | 0.00403 | MV
94-AL1/15-ST1A 10.0 | 10.75 | 0.306 | 0.33 | 0.35 | ol | 94 | 0.00403 | MV
122-AL1/20-ST1A 10.0 | 11.1 | 0.2376 | 0.323 | 0.41 | ol | 122 | 0.00403 | MV
149-AL1/24-ST1A 10.0 | 11.25 | 0.194 | 0.315 | 0.47 | ol | 149 | 0.00403 | MV
34-AL1/6-ST1A 20.0 | 9.15 | 0.8342 | 0.382 | 0.17 | ol | 34 | 0.00403 | MV
48-AL1/8-ST1A 20.0 | 9.5 | 0.5939 | 0.372 | 0.21 | ol | 48 | 0.00403 | MV
70-AL1/11-ST1A 20.0 | 9.7 | 0.4132 | 0.36 | 0.29 | ol | 70 | 0.00403 | MV
94-AL1/15-ST1A 20.0 | 10 | 0.306 | 0.35 | 0.35 | ol | 94 | 0.00403 | MV
122-AL1/20-ST1A 20.0 | 10.3 | 0.2376 | 0.344 | 0.41 | ol | 122 | 0.00403 | MV
149-AL1/24-ST1A 20.0 | 10.5 | 0.194 | 0.337 | 0.47 | ol | 149 | 0.00403 | MV
184-AL1/30-ST1A 20.0 | 10.75 | 0.1571 | 0.33 | 0.535 | ol | 184 | 0.00403 | MV
243-AL1/39-ST1A 20.0 | 11 | 0.1188 | 0.32 | 0.645 | ol | 243 | 0.00403 | MV
48-AL1/8-ST1A 110.0 | 8 | 0.5939 | 0.46 | 0.21 | ol | 48 | 0.00403 | HV
70-AL1/11-ST1A 110.0 | 8.4 | 0.4132 | 0.45 | 0.29 | ol | 70 | 0.00403 | HV
94-AL1/15-ST1A 110.0 | 8.65 | 0.306 | 0.44 | 0.35 | ol | 94 | 0.00403 | HV
122-AL1/20-ST1A 110.0 | 8.5 | 0.2376 | 0.43 | 0.41 | ol | 122 | 0.00403 | HV
149-AL1/24-ST1A 110.0 | 8.75 | 0.194 | 0.41 | 0.47 | ol | 149 | 0.00403 | HV
184-AL1/30-ST1A 110.0 | 8.8 | 0.1571 | 0.4 | 0.535 | ol | 184 | 0.00403 | HV
243-AL1/39-ST1A 110.0 | 9 | 0.1188 | 0.39 | 0.645 | ol | 243 | 0.00403 | HV
305-AL1/39-ST1A 110.0 | 9.2 | 0.0949 | 0.38 | 0.74 | ol | 305 | 0.00403 | HV
490-AL1/64-ST1A 110.0 | 9.75 | 0.059 | 0.37 | 0.96 | ol | 490 | 0.00403 | HV
679-AL1/86-ST1A 110.0 | 9.95 | 0.042 | 0.36 | 1.15 | ol | 679 | 0.00403 | HV
490-AL1/64-ST1A 220.0 | 10 | 0.059 | 0.285 | 0.96 | ol | 490 | 0.00403 | HV
679-AL1/86-ST1A 220.0 | 11.7 | 0.042 | 0.275 | 1.15 | ol | 679 | 0.00403 | HV
490-AL1/64-ST1A 380.0 | 11 | 0.059 | 0.253 | 0.96 | ol | 490 | 0.00403 | HV
679-AL1/86-ST1A 380.0 | 14.6 | 0.042 | 0.25 | 1.15 | ol | 679 | 0.00403 | HV

## trafo_std_types
| i0_percent | pfe_kw | vkr_percent | sn_mva | vn_lv_kv | vn_hv_kv | vk_percent | shift_degree | vector_group | tap_side | tap_neutral | tap_min | tap_max | tap_step_degree | tap_step_percent | tap_phase_shifter
160 MVA 380/110 kV | 0.06 | 60 | 0.25 | 160 | 110 | 380 | 12.2 | 0 | Yy0 | hv | 0 | -9 | 9 | 0 | 1.5 | FALSE
100 MVA 220/110 kV | 0.06 | 55 | 0.26 | 100 | 110 | 220 | 12 | 0 | Yy0 | hv | 0 | -9 | 9 | 0 | 1.5 | FALSE
63 MVA 110/20 kV | 0.04 | 22 | 0.32 | 63 | 20 | 110 | 18 | 150 | YNd5 | hv | 0 | -9 | 9 | 0 | 1.5 | FALSE
40 MVA 110/20 kV | 0.05 | 18 | 0.34 | 40 | 20 | 110 | 16.2 | 150 | YNd5 | hv | 0 | -9 | 9 | 0 | 1.5 | FALSE
25 MVA 110/20 kV | 0.07 | 14 | 0.41 | 25 | 20 | 110 | 12 | 150 | YNd5 | hv | 0 | -9 | 9 | 0 | 1.5 | FALSE
63 MVA 110/10 kV | 0.04 | 22 | 0.32 | 63 | 10 | 110 | 18 | 150 | YNd5 | hv | 0 | -9 | 9 | 0 | 1.5 | FALSE
40 MVA 110/10 kV | 0.05 | 18 | 0.34 | 40 | 10 | 110 | 16.2 | 150 | YNd5 | hv | 0 | -9 | 9 | 0 | 1.5 | FALSE
25 MVA 110/10 kV | 0.07 | 14 | 0.41 | 25 | 10 | 110 | 12 | 150 | YNd5 | hv | 0 | -9 | 9 | 0 | 1.5 | FALSE
0.25 MVA 20/0.4 kV | 0.32 | 0.8 | 1.44 | 0.25 | 0.4 | 20 | 6 | 150 | Yzn5 | hv | 0 | -2 | 2 | 0 | 2.5 | FALSE
0.4 MVA 20/0.4 kV | 0.3375 | 1.35 | 1.425 | 0.4 | 0.4 | 20 | 6 | 150 | Dyn5 | hv | 0 | -2 | 2 | 0 | 2.5 | FALSE
0.63 MVA 20/0.4 kV | 0.2619 | 1.65 | 1.206 | 0.63 | 0.4 | 20 | 6 | 150 | Dyn5 | hv | 0 | -2 | 2 | 0 | 2.5 | FALSE
0.25 MVA 10/0.4 kV | 0.24 | 0.6 | 1.2 | 0.25 | 0.4 | 10 | 4 | 150 | Dyn5 | hv | 0 | -2 | 2 | 0 | 2.5 | FALSE
0.4 MVA 10/0.4 kV | 0.2375 | 0.95 | 1.325 | 0.4 | 0.4 | 10 | 4 | 150 | Dyn5 | hv | 0 | -2 | 2 | 0 | 2.5 | FALSE
0.63 MVA 10/0.4 kV | 0.1873 | 1.18 | 1.0794 | 0.63 | 0.4 | 10 | 4 | 150 | Dyn5 | hv | 0 | -2 | 2 | 0 | 2.5 | FALSE

## trafo3w_std_types
| sn_hv_mva | sn_mv_mva | sn_lv_mva | vn_hv_kv | vn_mv_kv | vn_lv_kv | vk_hv_percent | vk_mv_percent | vk_lv_percent | vkr_hv_percent | vkr_mv_percent | vkr_lv_percent | pfe_kw | i0_percent | shift_mv_degree | shift_lv_degree | vector_group | tap_side | tap_neutral | tap_min | tap_max | tap_step_percent
63/25/38 MVA 110/20/10 kV | 63 | 25 | 38 | 110 | 20 | 10 | 10.4 | 10.4 | 10.4 | 0.28 | 0.32 | 0.35 | 35 | 0.89 | 0 | 0 | YN0yn0yn0 | hv | 0 | -10 | 10 | 1.2
63/25/38 MVA 110/10/10 kV | 63 | 25 | 38 | 110 | 10 | 10 | 10.4 | 10.4 | 10.4 | 0.28 | 0.32 | 0.35 | 35 | 0.89 | 0 | 0 | YN0yn0yn0 | hv | 0 | -10 | 10 | 1.2

## fuse_std_types
| fuse_type | i_rated_a | t_avg | t_min | t_total | x_avg | x_min | x_total
HV 100A | HV 100A | 100 | 0 | [10.0, 3.64, 0.854, 0.281, 0.1, 0.0531, 0.022, 0.01] | [10.0, 4.267, 1.21, 0.403, 0.1, 0.058, 0.022, 0.01] | 0 | [300.0, 350.0, 450.0, 550.0, 700.0, 850.0, 1200.0, 1752.0] | [600.0, 700.0, 900.0, 1150.0, 1665.0, 2000.0, 3000.0, 4313.0]
HV 10A | HV 10A | 10 | 0 | [10.0, 1675.0, 0.344, 0.156, 0.1, 0.0417, 0.0171, 0.01] | [10.0, 1.3, 0.3, 0.155, 0.1, 0.0555, 0.023, 0.01] | 0 | [30.0, 32.0, 35.0, 37.0, 39.0, 50.0, 70.0, 88.0] | [60.0, 70.0, 80.0, 87.0, 94.0, 110.0, 150.0, 216.0]
HV 125A | HV 125A | 125 | 0 | [10.0, 1.82, 0.344, 0.1, 0.0467, 0.0269, 0.01] | [10.0, 2.478, 0.426, 0.1, 0.0427, 0.0211, 0.01] | 0 | [375.0, 500.0, 700.0, 925.0, 1200.0, 1500.0, 2341.0] | [750.0, 1000.0, 1500.0, 2200.0, 3000.0, 4000.0, 5765.0]
HV 160A | HV 160A | 160 | 0 | [10.0, 4.15, 1.03, 0.198, 0.1, 0.051, 0.0172, 0.01] | [10.0, 2.3, 0.734, 0.274, 0.1, 0.046, 0.0177, 0.01] | 0 | [480.0, 550.0, 700.0, 1000.0, 1260.0, 1600.0, 2500.0, 3227.0] | [960.0, 1300.0, 1700.0, 2200.0, 2996.0, 4000.0, 6000.0, 7946.0]
HV 16A | HV 16A | 16 | 0 | [10.0, 0.352, 0.164, 0.1, 0.0649, 0.0342, 0.01] | [10.0, 2.34, 0.722, 0.181, 0.1, 0.055, 0.0296, 0.01] | 0 | [48.0, 60.0, 65.0, 71.0, 80.0, 100.0, 162.0] | [96.0, 110.0, 125.0, 150.0, 168.0, 200.0, 250.0, 398.0]
HV 200A | HV 200A | 200 | 0 | [10.0, 4.267, 1.21, 0.403, 0.1, 0.058, 0.022, 0.01] | [10.0, 3.73, 1.654, 0.328, 0.1, 0.0531, 0.019, 0.01] | 0 | [600.0, 700.0, 900.0, 1150.0, 1665.0, 2000.0, 3000.0, 4313.0] | [1200.0, 1500.0, 1800.0, 2700.0, 3960.0, 5000.0, 7500.0, 10620.0]
HV 20A | HV 20A | 20 | 0 | [10.0, 1.3, 0.3, 0.155, 0.1, 0.0555, 0.023, 0.01] | [10.0, 1.3, 0.161, 0.1, 0.0611, 0.0399, 0.0141, 0.01] | 0 | [60.0, 70.0, 80.0, 87.0, 94.0, 110.0, 150.0, 216.0] | [120.0, 150.0, 200.0, 223.0, 260.0, 300.0, 450.0, 532.0]
HV 25A | HV 25A | 25 | 0 | [10.0, 2.512, 0.833, 0.299, 0.1, 0.0372, 0.0223, 0.01] | [10.0, 3.125, 0.597, 0.198, 0.1, 0.0378, 0.022, 0.01] | 0 | [75.0, 82.0, 90.0, 100.0, 124.0, 170.0, 200.0, 289.0] | [150.0, 170.0, 210.0, 250.0, 294.0, 400.0, 500.0, 711.0]
HV 31.5A | HV 31.5A | 31.5 | 0 | [10.0, 2.34, 0.722, 0.181, 0.1, 0.055, 0.0296, 0.01] | [10.0, 2.84, 0.368, 0.164, 0.1, 0.0621, 0.0378, 0.0195, 0.01] | 0 | [95.0, 110.0, 125.0, 150.0, 165.0, 200.0, 250.0, 390.0] | [189.0, 220.0, 300.0, 350.0, 393.0, 450.0, 530.0, 700.0, 960.0]
HV 40A | HV 40A | 40 | 0 | [10.0, 1.3, 0.161, 0.1, 0.0611, 0.0399, 0.0141, 0.01] | [10.0, 2.05, 0.369, 0.198, 0.1, 0.051, 0.0298, 0.01] | 0 | [120.0, 150.0, 200.0, 223.0, 260.0, 300.0, 450.0, 532.0] | [240.0, 300.0, 400.0, 450.0, 530.0, 650.0, 800.0, 1311.0]
HV 50A | HV 50A | 50 | 0 | [10.0, 3.215, 0.597, 0.198, 0.1, 0.0378, 0.022, 0.01] | [10.0, 3.64, 0.854, 0.281, 0.1, 0.0531, 0.022, 0.01] | 0 | [150.0, 170.0, 210.0, 250.0, 294.0, 400.0, 500.0, 711.0] | [300.0, 350.0, 450.0, 550.0, 700.0, 850.0, 1200.0, 1752.0]
HV 6.3A | HV 6.3A | 6.3 | 0 | [10.0, 1.39, 0.344, 0.168, 0.1, 0.056, 0.0263, 0.01] | [10.0, 1.711, 0.516, 0.198, 0.1, 0.0634, 0.0303, 0.01] | 0 | [19.0, 19.5, 20.4, 20.8, 22.0, 25.0, 32.0, 48.0] | [38.0, 40.0, 43.0, 48.0, 53.0, 60.0, 75.0, 118.0]
HV 63A | HV 63A | 63 | 0 | [10.0, 2.84, 0.368, 0.164, 0.1, 0.0621, 0.0378, 0.0195, 0.01] | [10.0, 1.82, 0.344, 0.1, 0.0467, 0.0269, 0.01] | 0 | [189.0, 220.0, 300.0, 350.0, 393.0, 450.0, 530.0, 700.0, 961.0] | [378.0, 500.0, 700.0, 934.0, 1200.0, 1500.0, 2366.0]
HV 80A | HV 80A | 80 | 0 | [10.0, 2.05, 0.369, 0.198, 0.1, 0.051, 0.0298, 0.01] | [10.0, 4.15, 1.03, 0.198, 0.1, 0.051, 0.0172, 0.01] | 0 | [240.0, 300.0, 400.0, 450.0, 530.0, 650.0, 800.0, 1311.0] | [480.0, 550.0, 700.0, 1000.0, 1260.0, 1600.0, 2500.0, 3227.0]
Siemens NH-1-100 | Siemens NH-1-100 | 100 | [5400.0, 2000.0, 400.0, 20.0, 1.0, 0.2, 0.012, 0.004] | 0 | 0 | [150.0, 190.0, 250.0, 430.0, 900.0, 1250.0, 2700.0, 3600.0] | 0 | 0
Siemens NH-1-125 | Siemens NH-1-125 | 125 | [4800.0, 120.0, 7.0, 0.1, 0.004] | 0 | 0 | [180.0, 400.0, 740.0, 2000.0, 4250.0] | 0 | 0
Siemens NH-1-16 | Siemens NH-1-16 | 16 | [4000.0, 400.0, 2.0, 0.1, 0.04, 0.01] | 0 | 0 | [26.0, 35.0, 75.0, 150.0, 200.0, 300.0] | 0 | 0
Siemens NH-1-160 | Siemens NH-1-160 | 160 | [4800.0, 120.0, 7.0, 0.1, 0.004] | 0 | 0 | [210.0, 500.0, 900.0, 2300.0, 5000.0] | 0 | 0
Siemens NH-1-25 | Siemens NH-1-25 | 25 | [4000.0, 1000.0, 10.0, 0.2, 0.02, 0.01] | 0 | 0 | [40.0, 50.0, 100.0, 210.0, 400.0, 500.0] | 0 | 0
Siemens NH-1-50 | Siemens NH-1-50 | 50 | [4000.0, 40.0, 4.0, 1.0, 0.02, 0.01] | 0 | 0 | [86.0, 200.0, 300.0, 400.0, 1000.0, 1280.0] | 0 | 0
Siemens NH-1-63 | Siemens NH-1-63 | 63 | [4000.0, 100.0, 10.0, 2.0, 0.04, 0.01] | 0 | 0 | [100.0, 200.0, 300.0, 400.0, 1000.0, 1500.0] | 0 | 0
Siemens NH-1-80 | Siemens NH-1-80 | 80 | [4800.0, 120.0, 7.0, 0.1, 0.01] | 0 | 0 | [150.58, 250.0, 450.0, 1150.0, 2470.0] | 0 | 0
Siemens NH-2-1000 | Siemens NH-2-1000 | 1000 | [4800.0, 120.0, 7.0, 0.1, 0.004] | 0 | 0 | [1900.0, 3500.0, 8400.0, 24000.0, 52000.0] | 0 | 0
Siemens NH-2-200 | Siemens NH-2-200 | 200 | [4800.0, 120.0, 7.0, 0.1, 0.004] | 0 | 0 | [280.0, 650.0, 1200.0, 3000.0, 7000.0] | 0 | 0
Siemens NH-2-224 | Siemens NH-2-224 | 224 | [4800.0, 120.0, 7.0, 0.2, 0.04, 0.004] | 0 | 0 | [400.0, 750.0, 1453.0, 3025.0, 4315.0, 7600.0] | 0 | 0
Siemens NH-2-250 | Siemens NH-2-250 | 250 | [4800.0, 120.0, 7.0, 0.1, 0.004] | 0 | 0 | [450.0, 800.0, 1650.0, 4000.0, 8500.0] | 0 | 0
Siemens NH-2-315 | Siemens NH-2-315 | 315 | [4800.0, 120.0, 7.0, 0.1, 0.004] | 0 | 0 | [550.0, 920.0, 1900.0, 5000.0, 11000.0] | 0 | 0
Siemens NH-2-355 | Siemens NH-2-355 | 355 | [4800.0, 120.0, 6.0, 0.1, 0.004] | 0 | 0 | [650.0, 1116.27, 2350.0, 5840.0, 12790.0] | 0 | 0
Siemens NH-2-400 | Siemens NH-2-400 | 400 | [4800.0, 120.0, 7.0, 0.1, 0.004] | 0 | 0 | [720.0, 1350.0, 2800.0, 6500.0, 15000.0] | 0 | 0
Siemens NH-2-425 | Siemens NH-2-425 | 425 | [4800.0, 120.0, 7.0, 0.1, 0.004] | 0 | 0 | [850.0, 1500.0, 3050.0, 7500.0, 16500.0] | 0 | 0
Siemens NH-2-630 | Siemens NH-2-630 | 630 | [4800.0, 120.0, 7.0, 0.1, 0.004] | 0 | 0 | [1200.0, 2000.0, 4800.0, 12000.0, 26000.0] | 0 | 0

## res_bus
| vm_pu | va_degree | p_mw | q_mvar
0 | 0.99423 | -0.040426 | 0.014371 | 0.0036018
1 | 0.99601 | -0.027929 | 0.0050268 | 0.0012598
2 | 0.9941 | -0.041364 | 0.0073436 | 0.0018405
3 | 0.99702 | -0.020847 | 0.0017752 | 0.00044491
4 | 0.9978 | -0.015355 | 0.0068746 | 0.0017229
5 | 1 | 0 | -0.15277 | -0.038346
6 | 0.98412 | -0.11069 | 0.002394 | 0.0006
7 | 0.98579 | -0.098933 | 0.00079322 | 0.0001988
8 | 0.98408 | -0.11098 | 0.0039165 | 0.00098156
9 | 0.98697 | -0.090638 | 0.0066511 | 0.0016669
10 | 0.98264 | -0.12109 | 0 | 0
11 | 0.98816 | -0.082278 | 0.0030394 | 0.00076174
12 | 0.98255 | -0.12176 | 0.003065 | 0.00076815
13 | 0.97882 | -0.14818 | 0 | 0
14 | 0.9825 | -0.12212 | 0.0026428 | 0.00066236
15 | 0.98977 | -0.07099 | 0.0048322 | 0.0012111
16 | 0.97746 | -0.1579 | 0 | 0
17 | 0.97871 | -0.14899 | 0.0028456 | 0.00071318
18 | 0.97862 | -0.14964 | 0.0021527 | 0.00053952
19 | 0.97688 | -0.16202 | 0.010178 | 0.0025508
20 | 0.99868 | -0.009114 | 0.0066072 | 0.0016559
21 | 0.99743 | -0.017753 | 0.0050027 | 0.0012538
22 | 0.99589 | -0.028408 | 0.010174 | 0.0025498
23 | 0.99438 | -0.038907 | 0 | 0
24 | 0.97196 | -0.19728 | 0.0032461 | 0.00081355
25 | 0.97226 | -0.19513 | 0.003649 | 0.00091453
26 | 0.9718 | -0.19849 | 0.0042051 | 0.0010539
27 | 0.97261 | -0.19263 | 0.0036418 | 0.00091271
28 | 0.97286 | -0.1908 | 0 | 0
29 | 0.97164 | -0.1996 | 0 | 0
30 | 0.97569 | -0.17053 | 0 | 0
31 | 0.9934 | -0.045706 | 0.0095117 | 0.0023839
32 | 0.99211 | -0.05467 | 0.0069157 | 0.0017332
33 | 0.97121 | -0.20273 | 0.0071648 | 0.0017957
34 | 0.97154 | -0.20031 | 0.0025864 | 0.00064822
35 | 0.97077 | -0.20585 | 0.0027618 | 0.00069218
36 | 0.97072 | -0.20626 | 0.0065872 | 0.0016509
37 | 0.99998 | 149.9947 | 0 | 0

## res_line
| p_from_mw | q_from_mvar | p_to_mw | q_to_mvar | pl_mw | ql_mvar | i_from_ka | i_to_ka | i_ka | vm_from_pu | va_from_degree | vm_to_pu | va_to_degree | loading_percent
0 | -0.021716 | -0.0054424 | 0.021753 | 0.0054562 | 3.7633e-05 | 1.3732e-05 | 0.032501 | 0.0325 | 0.032501 | 0.99423 | -0.040426 | 0.99601 | -0.027929 | 12.0373
1 | 0.0073445 | 0.0018407 | -0.0073436 | -0.0018405 | 9.5361e-07 | 2.0277e-07 | 0.010992 | 0.010992 | 0.010992 | 0.99423 | -0.040426 | 0.9941 | -0.041364 | 4.0712
2 | -0.02678 | -0.006716 | 0.026806 | 0.0067258 | 2.6315e-05 | 9.7778e-06 | 0.04001 | 0.04001 | 0.04001 | 0.99601 | -0.027929 | 0.99702 | -0.020847 | 14.8187
3 | -0.028582 | -0.0071707 | 0.028603 | 0.0071788 | 2.1791e-05 | 8.1306e-06 | 0.04266 | 0.04266 | 0.04266 | 0.99702 | -0.020847 | 0.9978 | -0.015355 | 15.7999
4 | -0.035478 | -0.0089018 | 0.035554 | 0.0089303 | 7.5749e-05 | 2.8566e-05 | 0.052912 | 0.052912 | 0.052912 | 0.9978 | -0.015355 | 1 | 0 | 19.597
5 | 0.11642 | 0.029416 | -0.11627 | -0.029359 | 0.00014912 | 5.6937e-05 | 0.17332 | 0.17332 | 0.17332 | 1 | 0 | 0.99868 | -0.009114 | 32.0956
6 | -0.061572 | -0.015497 | 0.061673 | 0.015535 | 0.00010124 | 3.8702e-05 | 0.093122 | 0.093121 | 0.093122 | 0.98412 | -0.11069 | 0.98579 | -0.098933 | 34.4895
7 | 0.059178 | 0.014897 | -0.059175 | -0.014896 | 2.3861e-06 | 9.1167e-07 | 0.089502 | 0.089502 | 0.089502 | 0.98412 | -0.11069 | 0.98408 | -0.11098 | 33.1488
8 | -0.062466 | -0.015734 | 0.062539 | 0.015762 | 7.2538e-05 | 2.7732e-05 | 0.094319 | 0.094319 | 0.094319 | 0.98579 | -0.098933 | 0.98697 | -0.090638 | 34.9329
9 | 0.055259 | 0.013914 | -0.055181 | -0.013884 | 7.7992e-05 | 2.977e-05 | 0.08358 | 0.08358 | 0.08358 | 0.98408 | -0.11098 | 0.98264 | -0.12109 | 30.9554
10 | -0.06919 | -0.017429 | 0.069271 | 0.01746 | 8.099e-05 | 3.0997e-05 | 0.10435 | 0.10435 | 0.10435 | 0.98697 | -0.090638 | 0.98816 | -0.082278 | 38.6468
11 | 0.0030652 | 0.00076799 | -0.003065 | -0.00076815 | 2.8204e-07 | -1.5725e-07 | 0.0046416 | 0.0046417 | 0.0046417 | 0.98264 | -0.12109 | 0.98255 | -0.12176 | 1.7191
12 | 0.049472 | 0.012454 | -0.049286 | -0.012383 | 0.00018646 | 7.1046e-05 | 0.074936 | 0.074936 | 0.074936 | 0.98264 | -0.12109 | 0.97882 | -0.14818 | 27.754
13 | 0.0026432 | 0.00066203 | -0.0026428 | -0.00066236 | 3.7619e-07 | -3.3195e-07 | 0.0040025 | 0.0040026 | 0.0040026 | 0.98264 | -0.12109 | 0.9825 | -0.12212 | 1.4825
14 | -0.07231 | -0.018222 | 0.072424 | 0.018265 | 0.00011443 | 4.3813e-05 | 0.10892 | 0.10892 | 0.10892 | 0.98816 | -0.082278 | 0.98977 | -0.07099 | 40.3419
15 | 0.044287 | 0.011131 | -0.044227 | -0.011108 | 5.9821e-05 | 2.2743e-05 | 0.067336 | 0.067336 | 0.067336 | 0.97882 | -0.14818 | 0.97746 | -0.1579 | 24.9394
16 | 0.0049991 | 0.0012524 | -0.0049985 | -0.0012524 | 5.5898e-07 | 2.005e-08 | 0.0075995 | 0.0075996 | 0.0075996 | 0.97882 | -0.14818 | 0.97871 | -0.14899 | 2.8147
17 | -0.077257 | -0.019476 | 0.077434 | 0.019544 | 0.00017702 | 6.7815e-05 | 0.11619 | 0.11619 | 0.11619 | 0.98977 | -0.07099 | 0.99211 | -0.05467 | 43.0325
18 | 0.044227 | 0.011108 | -0.044202 | -0.011099 | 2.532e-05 | 9.6263e-06 | 0.067336 | 0.067337 | 0.067337 | 0.97746 | -0.1579 | 0.97688 | -0.16202 | 24.9395
19 | 0.0021529 | 0.00053923 | -0.0021527 | -0.00053952 | 1.9249e-07 | -2.8777e-07 | 0.0032731 | 0.0032732 | 0.0032732 | 0.97871 | -0.14899 | 0.97862 | -0.14964 | 1.2123
20 | 0.034024 | 0.0085478 | -0.033983 | -0.0085326 | 4.0272e-05 | 1.5189e-05 | 0.051833 | 0.051833 | 0.051833 | 0.97688 | -0.16202 | 0.97569 | -0.17053 | 19.1975
21 | 0.10966 | 0.027703 | -0.10953 | -0.027652 | 0.0001331 | 5.0776e-05 | 0.16347 | 0.16347 | 0.16347 | 0.99868 | -0.009114 | 0.99743 | -0.017753 | 30.2726
22 | 0.10453 | 0.026398 | -0.10437 | -0.026339 | 0.00015634 | 5.9595e-05 | 0.15601 | 0.15601 | 0.15601 | 0.99743 | -0.017753 | 0.99589 | -0.028408 | 28.8905
23 | 0.094196 | 0.023789 | -0.094057 | -0.023736 | 0.00013881 | 5.2807e-05 | 0.14081 | 0.14081 | 0.14081 | 0.99589 | -0.028408 | 0.99438 | -0.038907 | 26.0755
24 | 0.094057 | 0.023736 | -0.093967 | -0.023702 | 8.968e-05 | 3.4116e-05 | 0.14081 | 0.14081 | 0.14081 | 0.99438 | -0.038907 | 0.9934 | -0.045706 | 26.0755
25 | -0.0074519 | -0.0018674 | 0.0074541 | 0.0018679 | 2.2199e-06 | 5.1493e-07 | 0.011408 | 0.011408 | 0.011408 | 0.97196 | -0.19728 | 0.97226 | -0.19513 | 4.2253
26 | 0.0042058 | 0.0010538 | -0.0042051 | -0.0010539 | 7.0178e-07 | -6.6248e-08 | 0.0064387 | 0.0064388 | 0.0064388 | 0.97196 | -0.19728 | 0.9718 | -0.19849 | 2.3847
27 | -0.011103 | -0.0027824 | 0.011107 | 0.0027836 | 3.8474e-06 | 1.2149e-06 | 0.016993 | 0.016993 | 0.016993 | 0.97226 | -0.19513 | 0.97261 | -0.19263 | 6.2937
28 | -0.014749 | -0.0036963 | 0.014752 | 0.0036976 | 3.7278e-06 | 1.2881e-06 | 0.022564 | 0.022564 | 0.022564 | 0.97261 | -0.19263 | 0.97286 | -0.1908 | 8.3572
29 | 0.019135 | 0.0047989 | -0.019112 | -0.0047905 | 2.3299e-05 | 8.4208e-06 | 0.029269 | 0.029269 | 0.029269 | 0.97286 | -0.1908 | 0.97164 | -0.1996 | 10.8405
30 | -0.033888 | -0.0084966 | 0.033983 | 0.0085326 | 9.5435e-05 | 3.5997e-05 | 0.051833 | 0.051833 | 0.051833 | 0.97286 | -0.1908 | 0.97569 | -0.17053 | 19.1976
31 | 0.016525 | 0.0041425 | -0.016518 | -0.00414 | 7.1698e-06 | 2.5355e-06 | 0.025308 | 0.025308 | 0.025308 | 0.97164 | -0.1996 | 0.97121 | -0.20273 | 9.3734
32 | 0.0025867 | 0.00064799 | -0.0025864 | -0.00064822 | 2.5674e-07 | -2.2597e-07 | 0.0039613 | 0.0039614 | 0.0039614 | 0.97164 | -0.1996 | 0.97154 | -0.20031 | 1.4672
33 | 0.084456 | 0.021318 | -0.084349 | -0.021278 | 0.00010619 | 4.0706e-05 | 0.12656 | 0.12656 | 0.12656 | 0.9934 | -0.045706 | 0.99211 | -0.05467 | 46.8742
34 | 0.0093535 | 0.0023443 | -0.0093494 | -0.0023432 | 4.0369e-06 | 1.163e-06 | 0.014331 | 0.014331 | 0.014331 | 0.97121 | -0.20273 | 0.97077 | -0.20585 | 5.3077
35 | 0.0065876 | 0.001651 | -0.0065872 | -0.0016509 | 3.7312e-07 | 7.1006e-08 | 0.010098 | 0.010098 | 0.010098 | 0.97077 | -0.20585 | 0.97072 | -0.20626 | 3.7399

## res_trafo
| p_hv_mw | q_hv_mvar | p_lv_mw | q_lv_mvar | pl_mw | ql_mvar | i_hv_ka | i_lv_ka | vm_hv_pu | va_hv_degree | vm_lv_pu | va_lv_degree | loading_percent
0 | 2.5187e-16 | 8.8016e-16 | 0.00079998 | 7.4552e-08 | 0.00079998 | 7.4552e-08 | 2.6429e-17 | 0.0011547 | 0.99998 | 149.9947 | 1 | 0 | 0.31999

## res_ext_grid
| p_mw | q_mvar
0 | 0.16096 | 0.040399

## res_load
| p_mw | q_mvar
0 | 0.014371 | 0.0036018
1 | 0.0050268 | 0.0012598
2 | 0.0073436 | 0.0018405
3 | 0.0017752 | 0.00044491
4 | 0.0068746 | 0.0017229
5 | 0.0081922 | 0.0020532
6 | 0.002394 | 0.0006
7 | 0.00079322 | 0.0001988
8 | 0.0039165 | 0.00098156
9 | 0.0066511 | 0.0016669
10 | 0.0030394 | 0.00076174
11 | 0.003065 | 0.00076815
12 | 0.0026428 | 0.00066236
13 | 0.0048322 | 0.0012111
14 | 0.0028456 | 0.00071318
15 | 0.0021527 | 0.00053952
16 | 0.010178 | 0.0025508
17 | 0.0066072 | 0.0016559
18 | 0.0050027 | 0.0012538
19 | 0.010174 | 0.0025498
20 | 0.0032461 | 0.00081355
21 | 0.003649 | 0.00091453
22 | 0.0042051 | 0.0010539
23 | 0.0036418 | 0.00091271
24 | 0.0095117 | 0.0023839
25 | 0.0069157 | 0.0017332
26 | 0.0071648 | 0.0017957
27 | 0.0025864 | 0.00064822
28 | 0.0027618 | 0.00069218
29 | 0.0065872 | 0.0016509

## dtypes
| element | column | dtype
0 | bus | name | object
1 | bus | vn_kv | float64
2 | bus | type | object
3 | bus | zone | object
4 | bus | in_service | bool
5 | load | name | object
6 | load | bus | uint32
7 | load | p_mw | float64
8 | load | q_mvar | float64
9 | load | const_z_percent | float64
10 | load | const_i_percent | float64
11 | load | sn_mva | float64
12 | load | scaling | float64
13 | load | in_service | bool
14 | load | type | object
15 | ext_grid | name | object
16 | ext_grid | bus | uint32
17 | ext_grid | vm_pu | float64
18 | ext_grid | va_degree | float64
19 | ext_grid | slack_weight | float64
20 | ext_grid | in_service | bool
21 | line | name | object
22 | line | std_type | object
23 | line | from_bus | uint32
24 | line | to_bus | uint32
25 | line | length_km | float64
26 | line | r_ohm_per_km | float64
27 | line | x_ohm_per_km | float64
28 | line | c_nf_per_km | float64
29 | line | g_us_per_km | float64
30 | line | max_i_ka | float64
31 | line | df | float64
32 | line | parallel | uint32
33 | line | type | object
34 | line | in_service | bool
35 | trafo | name | object
36 | trafo | std_type | object
37 | trafo | hv_bus | uint32
38 | trafo | lv_bus | uint32
39 | trafo | sn_mva | float64
40 | trafo | vn_hv_kv | float64
41 | trafo | vn_lv_kv | float64
42 | trafo | vk_percent | float64
43 | trafo | vkr_percent | float64
44 | trafo | pfe_kw | float64
45 | trafo | i0_percent | float64
46 | trafo | shift_degree | float64
47 | trafo | tap_side | object
48 | trafo | tap_neutral | int32
49 | trafo | tap_min | int32
50 | trafo | tap_max | int32
51 | trafo | tap_step_percent | float64
52 | trafo | tap_step_degree | float64
53 | trafo | tap_pos | int32
54 | trafo | tap_phase_shifter | bool
55 | trafo | parallel | uint32
56 | trafo | df | float64
57 | trafo | in_service | bool
58 | line_geodata | coords | object
59 | bus_geodata | x | float64
60 | bus_geodata | y | float64
61 | bus_geodata | coords | object
62 | res_bus | vm_pu | float64
63 | res_bus | va_degree | float64
64 | res_bus | p_mw | float64
65 | res_bus | q_mvar | float64
66 | res_line | p_from_mw | float64
67 | res_line | q_from_mvar | float64
68 | res_line | p_to_mw | float64
69 | res_line | q_to_mvar | float64
70 | res_line | pl_mw | float64
71 | res_line | ql_mvar | float64
72 | res_line | i_from_ka | float64
73 | res_line | i_to_ka | float64
74 | res_line | i_ka | float64
75 | res_line | vm_from_pu | float64
76 | res_line | va_from_degree | float64
77 | res_line | vm_to_pu | float64
78 | res_line | va_to_degree | float64
79 | res_line | loading_percent | float64
80 | res_trafo | p_hv_mw | float64
81 | res_trafo | q_hv_mvar | float64
82 | res_trafo | p_lv_mw | float64
83 | res_trafo | q_lv_mvar | float64
84 | res_trafo | pl_mw | float64
85 | res_trafo | ql_mvar | float64
86 | res_trafo | i_hv_ka | float64
87 | res_trafo | i_lv_ka | float64
88 | res_trafo | vm_hv_pu | float64
89 | res_trafo | va_hv_degree | float64
90 | res_trafo | vm_lv_pu | float64
91 | res_trafo | va_lv_degree | float64
92 | res_trafo | loading_percent | float64
93 | res_ext_grid | p_mw | float64
94 | res_ext_grid | q_mvar | float64
95 | res_load | p_mw | float64
96 | res_load | q_mvar | float64

## parameters
| version | format_version | converged | OPF_converged | name | f_hz | sn_mva
0 | 2.14.6 | 2.14.0 | TRUE | FALSE |  | 50 | 1