## bus
| name | vn_kv | type | zone | in_service
0 | bus_LV_3291-25_0_4_node_0 | 0.4 | n |  | TRUE
1 | bus_LV_3291-25_0_4_node_1 | 0.4 | n |  | TRUE
2 | bus_LV_3291-25_0_4_node_2 | 0.4 | n |  | TRUE
3 | bus_LV_3291-25_0_4_node_3 | 0.4 | n |  | TRUE
4 | bus_LV_3291-25_0_4_node_4 | 0.4 | n |  | TRUE
5 | bus_LV_3291-25_0_4_node_13 | 0.4 | n |  | TRUE
6 | bus_LV_3291-25_0_4_node_12 | 0.4 | n |  | TRUE
7 | bus_LV_3291-25_0_4_node_14 | 0.4 | n |  | TRUE
8 | bus_LV_3291-25_0_4_node_11 | 0.4 | n |  | TRUE
9 | bus_LV_3291-25_0_4_node_5 | 0.4 | n |  | TRUE
10 | bus_LV_3291-25_0_4_node_6 | 0.4 | n |  | TRUE
11 | bus_LV_3291-25_0_4_node_7 | 0.4 | n |  | TRUE
12 | bus_LV_3291-25_0_4_node_10 | 0.4 | n |  | TRUE
13 | bus_LV_3291-25_0_4_node_8 | 0.4 | n |  | TRUE
14 | bus_LV_3291-25_0_4_node_9 | 0.4 | n |  | TRUE
15 | bus_LV_3291-25_0_4_node_28 | 0.4 | n |  | TRUE
16 | bus_LV_3291-25_0_4_node_27 | 0.4 | n |  | TRUE
17 | bus_LV_3291-25_0_4_node_36 | 0.4 | n |  | TRUE
18 | bus_LV_3291-25_0_4_node_30 | 0.4 | n |  | TRUE
19 | bus_LV_3291-25_0_4_node_15 | 0.4 | n |  | TRUE
20 | bus_LV_3291-25_0_4_node_17 | 0.4 | n |  | TRUE
21 | bus_LV_3291-25_0_4_node_18 | 0.4 | n |  | TRUE
22 | bus_LV_3291-25_0_4_node_21 | 0.4 | n |  | TRUE
23 | bus_LV_3291-25_0_4_node_42 | 0.4 | n |  | TRUE
24 | bus_LV_3291-25_0_4_node_22 | 0.4 | n |  | TRUE
25 | bus_LV_3291-25_0_4_node_19 | 0.4 | n |  | TRUE
26 | bus_LV_3291-25_0_4_node_20 | 0.4 | n |  | TRUE
27 | bus_LV_3291-25_0_4_node_24 | 0.4 | n |  | TRUE
28 | bus_LV_3291-25_0_4_node_34 | 0.4 | n |  | TRUE
29 | bus_LV_3291-25_0_4_node_23 | 0.4 | n |  | TRUE
30 | bus_LV_3291-25_0_4_node_35 | 0.4 | n |  | TRUE
31 | bus_LV_3291-25_0_4_node_32 | 0.4 | n |  | TRUE
32 | bus_LV_3291-25_0_4_node_25 | 0.4 | n |  | TRUE
33 | bus_LV_3291-25_0_4_node_26 | 0.4 | n |  | TRUE
34 | bus_LV_3291-25_0_4_node_37 | 0.4 | n |  | TRUE
35 | bus_LV_3291-25_0_4_node_38 | 0.4 | n |  | TRUE
36 | bus_LV_3291-25_0_4_node_29 | 0.4 | n |  | TRUE
37 | bus_LV_3291-25_0_4_node_31 | 0.4 | n |  | TRUE
38 | bus_LV_3291-25_0_4_node_39 | 0.4 | n |  | TRUE
39 | bus_LV_3291-25_0_4_node_40 | 0.4 | n |  | TRUE
40 | bus_LV_3291-25_0_4_node_41 | 0.4 | n |  | TRUE
41 | bus_MV_149_0_node_233 | 20 | n |  | TRUE

## load
| name | bus | p_mw | q_mvar | const_z_percent | const_i_percent | sn_mva | scaling | in_service | type
0 | LV_3291-25_0_4_load_0 | 0 | 0.011101 | 0.0027822 | 0 | 0 |  | 1 | TRUE | wye
1 | LV_3291-25_0_4_load_1 | 1 | 0.010352 | 0.0025945 | 0 | 0 |  | 1 | TRUE | wye
2 | LV_3291-25_0_4_load_3 | 3 | 0.013342 | 0.0033437 | 0 | 0 |  | 1 | TRUE | wye
3 | LV_3291-25_0_4_load_4 | 4 | 0.0095047 | 0.0023821 | 0 | 0 |  | 1 | TRUE | wye
4 | LV_3291-25_0_4_load_13 | 5 | 0.0061216 | 0.0015342 | 0 | 0 |  | 1 | TRUE | wye
5 | LV_3291-25_0_4_load_5 | 9 | 0.0095603 | 0.002396 | 0 | 0 |  | 1 | TRUE | wye
6 | LV_3291-25_0_4_load_6 | 10 | 0.0092486 | 0.0023179 | 0 | 0 |  | 1 | TRUE | wye
7 | LV_3291-25_0_4_load_8 | 13 | 0.0078817 | 0.0019753 | 0 | 0 |  | 1 | TRUE | wye
8 | LV_3291-25_0_4_load_9 | 14 | 0.0088598 | 0.0022205 | 0 | 0 |  | 1 | TRUE | wye
9 | LV_3291-25_0_4_load_27 | 16 | 0.0075964 | 0.0019038 | 0 | 0 |  | 1 | TRUE | wye
10 | LV_3291-25_0_4_load_36 | 17 | 0.0113 | 0.0028321 | 0 | 0 |  | 1 | TRUE | wye
11 | LV_3291-25_0_4_load_30 | 18 | 0.0030372 | 0.0007612 | 0 | 0 |  | 1 | TRUE | wye
12 | LV_3291-25_0_4_load_15 | 19 | 0.014394 | 0.0036075 | 0 | 0 |  | 1 | TRUE | wye
13 | LV_3291-25_0_4_load_42 | 23 | 0.0015721 | 0.000394 | 0 | 0 |  | 1 | TRUE | wye
14 | LV_3291-25_0_4_load_19 | 25 | 0.0039385 | 0.00098709 | 0 | 0 |  | 1 | TRUE | wye
15 | LV_3291-25_0_4_load_20 | 26 | 0.0029938 | 0.00075032 | 0 | 0 |  | 1 | TRUE | wye
16 | LV_3291-25_0_4_load_24 | 27 | 0.01053 | 0.0026392 | 0 | 0 |  | 1 | TRUE | wye
17 | LV_3291-25_0_4_load_23 | 29 | 0.0098535 | 0.0024695 | 0 | 0 |  | 1 | TRUE | wye
18 | LV_3291-25_0_4_load_35 | 30 | 0.0041409 | 0.0010378 | 0 | 0 |  | 1 | TRUE | wye
19 | LV_3291-25_0_4_load_32 | 31 | 0.0042086 | 0.0010548 | 0 | 0 |  | 1 | TRUE | wye
20 | LV_3291-25_0_4_load_25 | 32 | 0.003236 | 0.00081102 | 0 | 0 |  | 1 | TRUE | wye
21 | LV_3291-25_0_4_load_26 | 33 | 0.0040721 | 0.0010206 | 0 | 0 |  | 1 | TRUE | wye
22 | LV_3291-25_0_4_load_37 | 34 | 0.0034905 | 0.0008748 | 0 | 0 |  | 1 | TRUE | wye
23 | LV_3291-25_0_4_load_38 | 35 | 0.0044889 | 0.001125 | 0 | 0 |  | 1 | TRUE | wye
24 | LV_3291-25_0_4_load_29 | 36 | 0.0099205 | 0.0024863 | 0 | 0 |  | 1 | TRUE | wye
25 | LV_3291-25_0_4_load_31 | 37 | 0.011243 | 0.0028176 | 0 | 0 |  | 1 | TRUE | wye
26 | LV_3291-25_0_4_load_39 | 38 | 0.004923 | 0.0012338 | 0 | 0 |  | 1 | TRUE | wye
27 | LV_3291-25_0_4_load_40 | 39 | 0.0046323 | 0.001161 | 0 | 0 |  | 1 | TRUE | wye
28 | LV_3291-25_0_4_load_41 | 40 | 0.0039925 | 0.0010006 | 0 | 0 |  | 1 | TRUE | wye

## ext_grid
| name | bus | vm_pu | va_degree | slack_weight | in_service
0 |  | 7 | 1 | 0 | 1 | TRUE

## line
| name | std_type | from_bus | to_bus | length_km | r_ohm_per_km | x_ohm_per_km | c_nf_per_km | g_us_per_km | max_i_ka | df | parallel | type | in_service
0 | LV_3291-25_0_4_line_0 | NAYY 4x150 SE | 0 | 1 | 0.049349 | 0.208 | 0.08 | 261 | 0 | 0.27 | 1 | 1 | cs | TRUE
1 | LV_3291-25_0_4_line_1 | NAYY 4x150 SE | 0 | 2 | 0.04089 | 0.208 | 0.08 | 261 | 0 | 0.27 | 1 | 1 | cs | TRUE
2 | LV_3291-25_0_4_line_2 | NAYY 4x150 SE | 1 | 3 | 0.011744 | 0.208 | 0.08 | 261 | 0 | 0.27 | 1 | 1 | cs | TRUE
3 | LV_3291-25_0_4_line_3 | NAYY 4x150 SE | 2 | 4 | 0.016188 | 0.208 | 0.08 | 261 | 0 | 0.27 | 1 | 1 | cs | TRUE
4 | LV_3291-25_0_4_line_4 | NAYY 4x150 SE | 3 | 5 | 0.030845 | 0.208 | 0.08 | 261 | 0 | 0.27 | 1 | 1 | cs | TRUE
5 | LV_3291-25_0_4_line_5 | NAYY 4x150 SE | 4 | 6 | 0.019329 | 0.208 | 0.08 | 261 | 0 | 0.27 | 1 | 1 | cs | TRUE
6 | LV_3291-25_0_4_line_6 | NAYY 4x150 SE | 5 | 7 | 0.0028655 | 0.208 | 0.08 | 261 | 0 | 0.27 | 1 | 1 | cs | TRUE
7 | LV_3291-25_0_4_line_7 | NAYY 4x150 SE | 6 | 8 | 0.041614 | 0.208 | 0.08 | 261 | 0 | 0.27 | 1 | 1 | cs | TRUE
8 | LV_3291-25_0_4_line_8 | NAYY 4x150 SE | 7 | 15 | 0.030851 | 0.208 | 0.08 | 261 | 0 | 0.27 | 1 | 2 | cs | TRUE
9 | LV_3291-25_0_4_line_9 | NAYY 4x150 SE | 7 | 16 | 0.035009 | 0.208 | 0.08 | 261 | 0 | 0.27 | 1 | 1 | cs | TRUE
10 | LV_3291-25_0_4_line_10 | NAYY 4x150 SE | 8 | 14 | 0.0052876 | 0.208 | 0.08 | 261 | 0 | 0.27 | 1 | 1 | cs | TRUE
11 | LV_3291-25_0_4_line_11 | NAYY 4x150 SE | 9 | 10 | 0.017599 | 0.208 | 0.08 | 261 | 0 | 0.27 | 1 | 1 | cs | TRUE
12 | LV_3291-25_0_4_line_12 | NAYY 4x150 SE | 10 | 11 | 0.058647 | 0.208 | 0.08 | 261 | 0 | 0.27 | 1 | 1 | cs | TRUE
13 | LV_3291-25_0_4_line_13 | NAYY 4x150 SE | 11 | 12 | 0.018127 | 0.208 | 0.08 | 261 | 0 | 0.27 | 1 | 1 | cs | TRUE
14 | LV_3291-25_0_4_line_14 | NAYY 4x150 SE | 12 | 13 | 0.043585 | 0.208 | 0.08 | 261 | 0 | 0.27 | 1 | 1 | cs | TRUE
15 | LV_3291-25_0_4_line_15 | NAYY 4x150 SE | 13 | 14 | 0.033696 | 0.208 | 0.08 | 261 | 0 | 0.27 | 1 | 1 | cs | TRUE
16 | LV_3291-25_0_4_line_16 | NAYY 4x150 SE | 15 | 17 | 0.013264 | 0.208 | 0.08 | 261 | 0 | 0.27 | 1 | 1 | cs | TRUE
17 | LV_3291-25_0_4_line_17 | NAYY 4x150 SE | 15 | 18 | 0.020029 | 0.208 | 0.08 | 261 | 0 | 0.27 | 1 | 1 | cs | TRUE
18 | LV_3291-25_0_4_line_18 | NAYY 4x150 SE | 17 | 30 | 0.03621 | 0.208 | 0.08 | 261 | 0 | 0.27 | 1 | 1 | cs | TRUE
19 | LV_3291-25_0_4_line_19 | NAYY 4x150 SE | 18 | 36 | 0.035382 | 0.208 | 0.08 | 261 | 0 | 0.27 | 1 | 1 | cs | TRUE
20 | LV_3291-25_0_4_line_20 | NAYY 4x150 SE | 19 | 20 | 0.020282 | 0.208 | 0.08 | 261 | 0 | 0.27 | 1 | 1 | cs | TRUE
21 | LV_3291-25_0_4_line_21 | NAYY 4x150 SE | 20 | 21 | 0.00473 | 0.208 | 0.08 | 261 | 0 | 0.27 | 1 | 1 | cs | TRUE
22 | LV_3291-25_0_4_line_22 | NAYY 4x150 SE | 21 | 22 | 0.024417 | 0.208 | 0.08 | 261 | 0 | 0.27 | 1 | 1 | cs | TRUE
23 | LV_3291-25_0_4_line_23 | NAYY 4x150 SE | 21 | 23 | 0.040849 | 0.208 | 0.08 | 261 | 0 | 0.27 | 1 | 1 | cs | TRUE
24 | LV_3291-25_0_4_line_24 | NAYY 4x150 SE | 22 | 24 | 0.032268 | 0.208 | 0.08 | 261 | 0 | 0.27 | 1 | 1 | cs | TRUE
25 | LV_3291-25_0_4_line_25 | NAYY 4x150 SE | 22 | 25 | 0.036782 | 0.208 | 0.08 | 261 | 0 | 0.27 | 1 | 1 | cs | TRUE
26 | LV_3291-25_0_4_line_26 | NAYY 4x150 SE | 24 | 27 | 0.020882 | 0.208 | 0.08 | 261 | 0 | 0.27 | 1 | 1 | cs | TRUE
27 | LV_3291-25_0_4_line_27 | NAYY 4x150 SE | 24 | 28 | 0.057845 | 0.208 | 0.08 | 261 | 0 | 0.27 | 1 | 1 | cs | TRUE
28 | LV_3291-25_0_4_line_28 | NAYY 4x150 SE | 25 | 26 | 0.032136 | 0.208 | 0.08 | 261 | 0 | 0.27 | 1 | 1 | cs | TRUE
29 | LV_3291-25_0_4_line_29 | NAYY 4x150 SE | 27 | 29 | 0.0057801 | 0.208 | 0.08 | 261 | 0 | 0.27 | 1 | 1 | cs | TRUE
30 | LV_3291-25_0_4_line_30 | NAYY 4x150 SE | 28 | 30 | 0.015951 | 0.208 | 0.08 | 261 | 0 | 0.27 | 1 | 1 | cs | TRUE
31 | LV_3291-25_0_4_line_31 | NAYY 4x150 SE | 28 | 31 | 0.023433 | 0.208 | 0.08 | 261 | 0 | 0.27 | 1 | 1 | cs | TRUE
32 | LV_3291-25_0_4_line_32 | NAYY 4x150 SE | 29 | 32 | 0.030643 | 0.208 | 0.08 | 261 | 0 | 0.27 | 1 | 1 | cs | TRUE
33 | LV_3291-25_0_4_line_33 | NAYY 4x150 SE | 32 | 33 | 0.005348 | 0.208 | 0.08 | 261 | 0 | 0.27 | 1 | 1 | cs | TRUE
34 | LV_3291-25_0_4_line_34 | NAYY 4x150 SE | 33 | 34 | 0.022518 | 0.208 | 0.08 | 261 | 0 | 0.27 | 1 | 1 | cs | TRUE
35 | LV_3291-25_0_4_line_35 | NAYY 4x150 SE | 34 | 35 | 0.023443 | 0.208 | 0.08 | 261 | 0 | 0.27 | 1 | 1 | cs | TRUE
36 | LV_3291-25_0_4_line_36 | NAYY 4x150 SE | 35 | 38 | 0.01196 | 0.208 | 0.08 | 261 | 0 | 0.27 | 1 | 1 | cs | TRUE
37 | LV_3291-25_0_4_line_37 | NAYY 4x150 SE | 36 | 37 | 0.001818 | 0.208 | 0.08 | 261 | 0 | 0.27 | 1 | 1 | cs | TRUE
38 | LV_3291-25_0_4_line_38 | NAYY 4x150 SE | 38 | 39 | 0.00032492 | 0.208 | 0.08 | 261 | 0 | 0.27 | 1 | 1 | cs | TRUE
39 | LV_3291-25_0_4_line_39 | NAYY 4x150 SE | 39 | 40 | 0.029273 | 0.208 | 0.08 | 261 | 0 | 0.27 | 1 | 1 | cs | TRUE

## trafo
| name | std_type | hv_bus | lv_bus | sn_mva | vn_hv_kv | vn_lv_kv | vk_percent | vkr_percent | pfe_kw | i0_percent | shift_degree | tap_side | tap_neutral | tap_min | tap_max | tap_step_percent | tap_step_degree | tap_pos | tap_phase_shifter | parallel | df | in_service
0 | LV_3291-25_0_4_trafo_14 | 0.25 MVA 20/0.4 kV | 41 | 7 | 0.25 | 20 | 0.4 | 6 | 1.44 | 0.8 | 0.32 | 150 | hv | 0 | -2 | 2 | 2.5 | 0 | 0 | FALSE | 1 | 1 | TRUE

## line_geodata
| x0 | y0 | x1 | y1 | x2 | y2 | x3 | y3 | x4 | y4
0 | 2756770.0441 | 1208447.3032 | 2756746.9231 | 1208425.0728 | 2756735.4616 | 1208412.1478
1 | 2756799.5202 | 1208475.6439 | 2756770.0441 | 1208447.3032
2 | 2756735.4616 | 1208412.1478 | 2756733.8978 | 1208410.3843 | 2756726.3566 | 1208404.7941
3 | 2756799.5202 | 1208475.6439 | 2756795.5677 | 1208491.342
4 | 2756701.5772 | 1208386.4255 | 2756726.3566 | 1208404.7941
5 | 2756791.7105 | 1208510.2585 | 2756793.0222 | 1208501.4517 | 2756795.5677 | 1208491.342
6 | 2756699.2752 | 1208384.719 | 2756701.5772 | 1208386.4255
7 | 2756791.7105 | 1208510.2585 | 2756783.2129 | 1208509.9906 | 2756749.9825 | 1208509.5285
8 | 2756699.2752 | 1208384.719 | 2756675.8969 | 1208364.5095
9 | 2756699.2752 | 1208384.719 | 2756676.7259 | 1208411.4985
10 | 2756749.9825 | 1208509.5285 | 2756744.6961 | 1208509.4116
11 | 2756688.3163 | 1208441.2966 | 2756685.3686 | 1208451.3356 | 2756679.8507 | 1208455.8605
12 | 2756649.6718 | 1208504.2124 | 2756663.9886 | 1208468.8678 | 2756679.8507 | 1208455.8605
13 | 2756649.6718 | 1208504.2124 | 2756663.4345 | 1208507.6211 | 2756667.4337 | 1208507.704
14 | 2756667.4337 | 1208507.704 | 2756711.0081 | 1208508.6671
15 | 2756711.0081 | 1208508.6671 | 2756744.6961 | 1208509.4116
16 | 2756675.8969 | 1208364.5095 | 2756665.5268 | 1208356.2401
17 | 2756675.8969 | 1208364.5095 | 2756666.7966 | 1208375.3025 | 2756662.9985 | 1208379.8325
18 | 2756665.5268 | 1208356.2401 | 2756637.2163 | 1208333.6646
19 | 2756640.2664 | 1208406.9452 | 2756662.9985 | 1208379.8325
20 | 2756685.274 | 1208221.2835 | 2756693.1198 | 1208202.5804
21 | 2756683.4853 | 1208225.6627 | 2756685.274 | 1208221.2835
22 | 2756672.9409 | 1208247.6944 | 2756683.4853 | 1208225.6627
23 | 2756683.4853 | 1208225.6627 | 2756690.8671 | 1208230.1938 | 2756719.0167 | 1208245.8025
24 | 2756656.9666 | 1208275.7446 | 2756662.0464 | 1208267.1258 | 2756664.9765 | 1208262.1538 | 2756667.333 | 1208257.8785 | 2756672.9409 | 1208247.6944
25 | 2756672.9409 | 1208247.6944 | 2756703.1248 | 1208268.7144
26 | 2756656.9666 | 1208275.7446 | 2756673.612 | 1208288.3535
27 | 2756656.9666 | 1208275.7446 | 2756632.5482 | 1208313.9378 | 2756624.7449 | 1208323.7196
28 | 2756729.8355 | 1208286.5809 | 2756706.0656 | 1208270.7623 | 2756703.1248 | 1208268.7144
29 | 2756678.1674 | 1208291.91 | 2756676.0687 | 1208290.2144 | 2756673.612 | 1208288.3535
30 | 2756624.7449 | 1208323.7196 | 2756637.2163 | 1208333.6646
31 | 2756624.7449 | 1208323.7196 | 2756609.9031 | 1208341.8538
32 | 2756678.1674 | 1208291.91 | 2756688.5609 | 1208300.3069 | 2756702.4695 | 1208310.5637
33 | 2756706.7737 | 1208313.7378 | 2756702.4695 | 1208310.5637
34 | 2756706.7737 | 1208313.7378 | 2756717.8816 | 1208321.9293 | 2756724.4603 | 1208327.6466
35 | 2756731.6106 | 1208346.9009 | 2756732.0297 | 1208342.5303 | 2756733.5976 | 1208337.289 | 2756732.8456 | 1208334.9338 | 2756724.4603 | 1208327.6466
36 | 2756731.6106 | 1208346.9009 | 2756731.6106 | 1208346.9009 | 2756732.8661 | 1208349.7809 | 2756739.8233 | 1208355.1996
37 | 2756639.0984 | 1208408.3383 | 2756640.2664 | 1208406.9452
38 | 2756739.8233 | 1208355.1996 | 2756740.0797 | 1208355.3992
39 | 2756763.5537 | 1208372.8877 | 2756742.0577 | 1208356.9398 | 2756740.0797 | 1208355.3992

## bus_geodata
| x | y | coords
0 | 2756770.0441 | 1208447.3032
1 | 2756735.4616 | 1208412.1478
2 | 2756799.5202 | 1208475.6439
3 | 2756726.3566 | 1208404.7941
4 | 2756795.5677 | 1208491.342
5 | 2756701.5772 | 1208386.4255
6 | 2756791.7105 | 1208510.2585
7 | 2756699.2752 | 1208384.719
8 | 2756749.9825 | 1208509.5285
9 | 2756688.3163 | 1208441.2966
10 | 2756679.8507 | 1208455.8605
11 | 2756649.6718 | 1208504.2124
12 | 2756667.4336 | 1208507.704
13 | 2756711.0081 | 1208508.6671
14 | 2756744.6961 | 1208509.4116
15 | 2756675.8969 | 1208364.5095
16 | 2756676.7259 | 1208411.4985
17 | 2756665.5268 | 1208356.2401
18 | 2756662.9985 | 1208379.8324
19 | 2756693.1198 | 1208202.5804
20 | 2756685.274 | 1208221.2835
21 | 2756683.4853 | 1208225.6627
22 | 2756672.9409 | 1208247.6944
23 | 2756719.0167 | 1208245.8025
24 | 2756656.9666 | 1208275.7446
25 | 2756703.1248 | 1208268.7144
26 | 2756729.8356 | 1208286.5809
27 | 2756673.612 | 1208288.3535
28 | 2756624.7449 | 1208323.7196
29 | 2756678.1674 | 1208291.91
30 | 2756637.2163 | 1208333.6646
31 | 2756609.9031 | 1208341.8538
32 | 2756702.4695 | 1208310.5637
33 | 2756706.7737 | 1208313.7378
34 | 2756724.4603 | 1208327.6466
35 | 2756731.6106 | 1208346.9009
36 | 2756640.2664 | 1208406.9452
37 | 2756639.0984 | 1208408.3383
38 | 2756739.8233 | 1208355.1996
39 | 2756740.0797 | 1208355.3992
40 | 2756763.5537 | 1208372.8877
41 | 2756675.8969 | 1208364.5095

## line_std_types
| c_nf_per_km | r_ohm_per_km | x_ohm_per_km | max_i_ka | type | q_mm2 | alpha | voltage_rating
NAYY 4x50 SE | 210 | 0.642 | 0.083 | 0.142 | cs | 50 | 0.00403 | LV
NAYY 4x120 SE | 264 | 0.225 | 0.08 | 0.242 | cs | 120 | 0.00403 | LV
NAYY 4x150 SE | 261 | 0.208 | 0.08 | 0.27 | cs | 150 | 0.00403 | LV
NA2XS2Y 1x95 RM/25 12/20 kV | 216 | 0.313 | 0.132 | 0.252 | cs | 95 | 0.00403 | MV
NA2XS2Y 1x185 RM/25 12/20 kV | 273 | 0.161 | 0.117 | 0.362 | cs | 185 | 0.00403 | MV
NA2XS2Y 1x240 RM/25 12/20 kV | 304 | 0.122 | 0.112 | 0.421 | cs | 240 | 0.00403 | MV
NA2XS2Y 1x95 RM/25 6/10 kV | 315 | 0.313 | 0.123 | 0.249 | cs | 95 | 0.00403 | MV
NA2XS2Y 1x185 RM/25 6/10 kV | 406 | 0.161 | 0.11 | 0.358 | cs | 185 | 0.00403 | MV
NA2XS2Y 1x240 RM/25 6/10 kV | 456 | 0.122 | 0.105 | 0.416 | cs | 240 | 0.00403 | MV
NA2XS2Y 1x150 RM/25 12/20 kV | 250 | 0.206 | 0.116 | 0.319 | cs | 150 | 0.00403 | MV
NA2XS2Y 1x120 RM/25 12/20 kV | 230 | 0.253 | 0.119 | 0.283 | cs | 120 | 0.00403 | MV
NA2XS2Y 1x70 RM/25 12/20 kV | 190 | 0.443 | 0.132 | 0.22 | cs | 70 | 0.00403 | MV
NA2XS2Y 1x150 RM/25 6/10 kV | 360 | 0.206 | 0.11 | 0.315 | cs | 150 | 0.00403 | MV
NA2XS2Y 1x120 RM/25 6/10 kV | 340 | 0.253 | 0.113 | 0.28 | cs | 120 | 0.00403 | MV
NA2XS2Y 1x70 RM/25 6/10 kV | 280 | 0.443 | 0.123 | 0.217 | cs | 70 | 0.00403 | MV
N2XS(FL)2Y 1x120 RM/35 64/110 kV | 112 | 0.153 | 0.166 | 0.366 | cs | 120 | 0.00393 | HV
N2XS(FL)2Y 1x185 RM/35 64/110 kV | 125 | 0.099 | 0.156 | 0.457 | cs | 185 | 0.00393 | HV
N2XS(FL)2Y 1x240 RM/35 64/110 kV | 135 | 0.075 | 0.149 | 0.526 | cs | 240 | 0.00393 | HV
N2XS(FL)2Y 1x300 RM/35 64/110 kV | 144 | 0.06 | 0.144 | 0.588 | cs | 300 | 0.00393 | HV
15-AL1/3-ST1A 0.4 | 11 | 1.8769 | 0.35 | 0.105 | ol | 16 | 0.00403 | LV
24-AL1/4-ST1A 0.4 | 11.25 | 1.2012 | 0.335 | 0.14 | ol | 24 | 0.00403 | LV
48-AL1/8-ST1A 0.4 | 12.2 | 0.5939 | 0.3 | 0.21 | ol | 48 | 0.00403 | LV
94-AL1/15-ST1A 0.4 | 13.2 | 0.306 | 0.29 | 0.35 | ol | 94 | 0.00403 | LV
34-AL1/6-ST1A 10.0 | 9.7 | 0.8342 | 0.36 | 0.17 | ol | 34 | 0.00403 | MV
48-AL1/8-ST1A 10.0 | 10.1 | 0.5939 | 0.35 | 0.21 | ol | 48 | 0.00403 | MV
70-AL1/11-ST1A 10.0 | 10.4 | 0.4132 | 0.339 | 0.29 | ol | 70 | 0.00403 | MV
94-AL1/15-ST1A 10.0 | 10.75 | 0.306 | 0.33 | 0.35 | ol | 94 | 0.00403 | MV
122-AL1/20-ST1A 10.0 | 11.1 | 0.2376 | 0.323 | 0.41 | ol | 122 | 0.00403 | MV
149-AL1/24-ST1A 10.0 | 11.25 | 0.194 | 0.315 | 0.47 | ol | 149 | 0.00403 | MV
34-AL1/6-ST1A 20.0 | 9.15 | 0.8342 | 0.382 | 0.17 | ol | 34 | 0.00403 | MV
48-AL1/8-ST1A 20.0 | 9.5 | 0.5939 | 0.372 | 0.21 | ol | 48 | 0.00403 | MV
70-AL1/11-ST1A 20.0 | 9.7 | 0.4132 | 0.36 | 0.29 | ol | 70 | 0.00403 | MV
94-AL1/15-ST1A 20.0 | 10 | 0.306 | 0.35 | 0.35 | ol | 94 | 0.00403 | MV
122-AL1/20-ST1A 20.0 | 10.3 | 0.2376 | 0.344 | 0.41 | ol | 122 | 0.00403 | MV
149-AL1/24-ST1A 20.0 | 10.5 | 0.194 | 0.337 | 0.47 | ol | 149 | 0.00403 | MV
184-AL1/30-ST1A 20.0 | 10.75 | 0.1571 | 0.33 | 0.535 | ol | 184 | 0.00403 | MV
243-AL1/39-ST1A 20.0 | 11 | 0.1188 | 0.32 | 0.645 | ol | 243 | 0.00403 | MV
48-AL1/8-ST1A 110.0 | 8 | 0.5939 | 0.46 | 0.21 | ol | 48 | 0.00403 | HV
70-AL1/11-ST1A 110.0 | 8.4 | 0.4132 | 0.45 | 0.29 | ol | 70 | 0.00403 | HV
94-AL1/15-ST1A 110.0 | 8.65 | 0.306 | 0.44 | 0.35 | ol | 94 | 0.00403 | HV
122-AL1/20-ST1A 110.0 | 8.5 | 0.2376 | 0.43 | 0.41 | ol | 122 | 0.00403 | HV
149-AL1/24-ST1A 110.0 | 8.75 | 0.194 | 0.41 | 0.47 | ol | 149 | 0.00403 | HV
184-AL1/30-ST1A 110.0 | 8.8 | 0.1571 | 0.4 | 0.535 | ol | 184 | 0.00403 | HV
243-AL1/39-ST1A 110.0 | 9 | 0.1188 | 0.39 | 0.645 | ol | 243 | 0.00403 | HV
305-AL1/39-ST1A 110.0 | 9.2 | 0.0949 | 0.38 | 0.74 | ol | 305 | 0.00403 | HV
490-AL1/64-ST1A 110.0 | 9.75 | 0.059 | 0.37 | 0.96 | ol | 490 | 0.00403 | HV
679-AL1/86-ST1A 110.0 | 9.95 | 0.042 | 0.36 | 1.15 | ol | 679 | 0.00403 | HV
490-AL1/64-ST1A 220.0 | 10 | 0.059 | 0.285 | 0.96 | ol | 490 | 0.00403 | HV
679-AL1/86-ST1A 220.0 | 11.7 | 0.042 | 0.275 | 1.15 | ol | 679 | 0.00403 | HV
490-AL1/64-ST1A 380.0 | 11 | 0.059 | 0.253 | 0.96 | ol | 490 | 0.00403 | HV
679-AL1/86-ST1A 380.0 | 14.6 | 0.042 | 0.25 | 1.15 | ol | 679 | 0.00403 | HV

## trafo_std_types
| i0_percent | pfe_kw | vkr_percent | sn_mva | vn_lv_kv | vn_hv_kv | vk_percent | shift_degree | vector_group | tap_side | tap_neutral | tap_min | tap_max | tap_step_degree | tap_step_percent | tap_phase_shifter
160 MVA 380/110 kV | 0.06 | 60 | 0.25 | 160 | 110 | 380 | 12.2 | 0 | Yy0 | hv | 0 | -9 | 9 | 0 | 1.5 | FALSE
100 MVA 220/110 kV | 0.06 | 55 | 0.26 | 100 | 110 | 220 | 12 | 0 | Yy0 | hv | 0 | -9 | 9 | 0 | 1.5 | FALSE
63 MVA 110/20 kV | 0.04 | 22 | 0.32 | 63 | 20 | 110 | 18 | 150 | YNd5 | hv | 0 | -9 | 9 | 0 | 1.5 | FALSE
40 MVA 110/20 kV | 0.05 | 18 | 0.34 | 40 | 20 | 110 | 16.2 | 150 | YNd5 | hv | 0 | -9 | 9 | 0 | 1.5 | FALSE
25 MVA 110/20 kV | 0.07 | 14 | 0.41 | 25 | 20 | 110 | 12 | 150 | YNd5 | hv | 0 | -9 | 9 | 0 | 1.5 | FALSE
63 MVA 110/10 kV | 0.04 | 22 | 0.32 | 63 | 10 | 110 | 18 | 150 | YNd5 | hv | 0 | -9 | 9 | 0 | 1.5 | FALSE
40 MVA 110/10 kV | 0.05 | 18 | 0.34 | 40 | 10 | 110 | 16.2 | 150 | YNd5 | hv | 0 | -9 | 9 | 0 | 1.5 | FALSE
25 MVA 110/10 kV | 0.07 | 14 | 0.41 | 25 | 10 | 110 | 12 | 150 | YNd5 | hv | 0 | -9 | 9 | 0 | 1.5 | FALSE
0.25 MVA 20/0.4 kV | 0.32 | 0.8 | 1.44 | 0.25 | 0.4 | 20 | 6 | 150 | Yzn5 | hv | 0 | -2 | 2 | 0 | 2.5 | FALSE
0.4 MVA 20/0.4 kV | 0.3375 | 1.35 | 1.425 | 0.4 | 0.4 | 20 | 6 | 150 | Dyn5 | hv | 0 | -2 | 2 | 0 | 2.5 | FALSE
0.63 MVA 20/0.4 kV | 0.2619 | 1.65 | 1.206 | 0.63 | 0.4 | 20 | 6 | 150 | Dyn5 | hv | 0 | -2 | 2 | 0 | 2.5 | FALSE
0.25 MVA 10/0.4 kV | 0.24 | 0.6 | 1.2 | 0.25 | 0.4 | 10 | 4 | 150 | Dyn5 | hv | 0 | -2 | 2 | 0 | 2.5 | FALSE
0.4 MVA 10/0.4 kV | 0.2375 | 0.95 | 1.325 | 0.4 | 0.4 | 10 | 4 | 150 | Dyn5 | hv | 0 | -2 | 2 | 0 | 2.5 | FALSE
0.63 MVA 10/0.4 kV | 0.1873 | 1.18 | 1.0794 | 0.63 | 0.4 | 10 | 4 | 150 | Dyn5 | hv | 0 | -2 | 2 | 0 | 2.5 | FALSE

## trafo3w_std_types
| sn_hv_mva | sn_mv_mva | sn_lv_mva | vn_hv_kv | vn_mv_kv | vn_lv_kv | vk_hv_percent | vk_mv_percent | vk_lv_percent | vkr_hv_percent | vkr_mv_percent | vkr_lv_percent | pfe_kw | i0_percent | shift_mv_degree | shift_lv_degree | vector_group | tap_side | tap_neutral | tap_min | tap_max | tap_step_percent
63/25/38 MVA 110/20/10 kV | 63 | 25 | 38 | 110 | 20 | 10 | 10.4 | 10.4 | 10.4 | 0.28 | 0.32 | 0.35 | 35 | 0.89 | 0 | 0 | YN0yn0yn0 | hv | 0 | -10 | 10 | 1.2
63/25/38 MVA 110/10/10 kV | 63 | 25 | 38 | 110 | 10 | 10 | 10.4 | 10.4 | 10.4 | 0.28 | 0.32 | 0.35 | 35 | 0.89 | 0 | 0 | YN0yn0yn0 | hv | 0 | -10 | 10 | 1.2

## fuse_std_types
| fuse_type | i_rated_a | t_avg | t_min | t_total | x_avg | x_min | x_total
HV 100A | HV 100A | 100 | 0 | [10.0, 3.64, 0.854, 0.281, 0.1, 0.0531, 0.022, 0.01] | [10.0, 4.267, 1.21, 0.403, 0.1, 0.058, 0.022, 0.01] | 0 | [300.0, 350.0, 450.0, 550.0, 700.0, 850.0, 1200.0, 1752.0] | [600.0, 700.0, 900.0, 1150.0, 1665.0, 2000.0, 3000.0, 4313.0]
HV 10A | HV 10A | 10 | 0 | [10.0, 1675.0, 0.344, 0.156, 0.1, 0.0417, 0.0171, 0.01] | [10.0, 1.3, 0.3, 0.155, 0.1, 0.0555, 0.023, 0.01] | 0 | [30.0, 32.0, 35.0, 37.0, 39.0, 50.0, 70.0, 88.0] | [60.0, 70.0, 80.0, 87.0, 94.0, 110.0, 150.0, 216.0]
HV 125A | HV 125A | 125 | 0 | [10.0, 1.82, 0.344, 0.1, 0.0467, 0.0269, 0.01] | [10.0, 2.478, 0.426, 0.1, 0.0427, 0.0211, 0.01] | 0 | [375.0, 500.0, 700.0, 925.0, 1200.0, 1500.0, 2341.0] | [750.0, 1000.0, 1500.0, 2200.0, 3000.0, 4000.0, 5765.0]
HV 160A | HV 160A | 160 | 0 | [10.0, 4.15, 1.03, 0.198, 0.1, 0.051, 0.0172, 0.01] | [10.0, 2.3, 0.734, 0.274, 0.1, 0.046, 0.0177, 0.01] | 0 | [480.0, 550.0, 700.0, 1000.0, 1260.0, 1600.0, 2500.0, 3227.0] | [960.0, 1300.0, 1700.0, 2200.0, 2996.0, 4000.0, 6000.0, 7946.0]
HV 16A | HV 16A | 16 | 0 | [10.0, 0.352, 0.164, 0.1, 0.0649, 0.0342, 0.01] | [10.0, 2.34, 0.722, 0.181, 0.1, 0.055, 0.0296, 0.01] | 0 | [48.0, 60.0, 65.0, 71.0, 80.0, 100.0, 162.0] | [96.0, 110.0, 125.0, 150.0, 168.0, 200.0, 250.0, 398.0]
HV 200A | HV 200A | 200 | 0 | [10.0, 4.267, 1.21, 0.403, 0.1, 0.058, 0.022, 0.01] | [10.0, 3.73, 1.654, 0.328, 0.1, 0.0531, 0.019, 0.01] | 0 | [600.0, 700.0, 900.0, 1150.0, 1665.0, 2000.0, 3000.0, 4313.0] | [1200.0, 1500.0, 1800.0, 2700.0, 3960.0, 5000.0, 7500.0, 10620.0]
HV 20A | HV 20A | 20 | 0 | [10.0, 1.3, 0.3, 0.155, 0.1, 0.0555, 0.023, 0.01] | [10.0, 1.3, 0.161, 0.1, 0.0611, 0.0399, 0.0141, 0.01] | 0 | [60.0, 70.0, 80.0, 87.0, 94.0, 110.0, 150.0, 216.0] | [120.0, 150.0, 200.0, 223.0, 260.0, 300.0, 450.0, 532.0]
HV 25A | HV 25A | 25 | 0 | [10.0, 2.512, 0.833, 0.299, 0.1, 0.0372, 0.0223, 0.01] | [10.0, 3.125, 0.597, 0.198, 0.1, 0.0378, 0.022, 0.01] | 0 | [75.0, 82.0, 90.0, 100.0, 124.0, 170.0, 200.0, 289.0] | [150.0, 170.0, 210.0, 250.0, 294.0, 400.0, 500.0, 711.0]
HV 31.5A | HV 31.5A | 31.5 | 0 | [10.0, 2.34, 0.722, 0.181, 0.1, 0.055, 0.0296, 0.01] | [10.0, 2.84, 0.368, 0.164, 0.1, 0.0621, 0.0378, 0.0195, 0.01] | 0 | [95.0, 110.0, 125.0, 150.0, 165.0, 200.0, 250.0, 390.0] | [189.0, 220.0, 300.0, 350.0, 393.0, 450.0, 530.0, 700.0, 960.0]
HV 40A | HV 40A | 40 | 0 | [10.0, 1.3, 0.161, 0.1, 0.0611, 0.0399, 0.0141, 0.01] | [10.0, 2.05, 0.369, 0.198, 0.1, 0.051, 0.0298, 0.01] | 0 | [120.0, 150.0, 200.0, 223.0, 260.0, 300.0, 450.0, 532.0] | [240.0, 300.0, 400.0, 450.0, 530.0, 650.0, 800.0, 1311.0]
HV 50A | HV 50A | 50 | 0 | [10.0, 3.215, 0.597, 0.198, 0.1, 0.0378, 0.022, 0.01] | [10.0, 3.64, 0.854, 0.281, 0.1, 0.0531, 0.022, 0.01] | 0 | [150.0, 170.0, 210.0, 250.0, 294.0, 400.0, 500.0, 711.0] | [300.0, 350.0, 450.0, 550.0, 700.0, 850.0, 1200.0, 1752.0]
HV 6.3A | HV 6.3A | 6.3 | 0 | [10.0, 1.39, 0.344, 0.168, 0.1, 0.056, 0.0263, 0.01] | [10.0, 1.711, 0.516, 0.198, 0.1, 0.0634, 0.0303, 0.01] | 0 | [19.0, 19.5, 20.4, 20.8, 22.0, 25.0, 32.0, 48.0] | [38.0, 40.0, 43.0, 48.0, 53.0, 60.0, 75.0, 118.0]
HV 63A | HV 63A | 63 | 0 | [10.0, 2.84, 0.368, 0.164, 0.1, 0.0621, 0.0378, 0.0195, 0.01] | [10.0, 1.82, 0.344, 0.1, 0.0467, 0.0269, 0.01] | 0 | [189.0, 220.0, 300.0, 350.0, 393.0, 450.0, 530.0, 700.0, 961.0] | [378.0, 500.0, 700.0, 934.0, 1200.0, 1500.0, 2366.0]
HV 80A | HV 80A | 80 | 0 | [10.0, 2.05, 0.369, 0.198, 0.1, 0.051, 0.0298, 0.01] | [10.0, 4.15, 1.03, 0.198, 0.1, 0.051, 0.0172, 0.01] | 0 | [240.0, 300.0, 400.0, 450.0, 530.0, 650.0, 800.0, 1311.0] | [480.0, 550.0, 700.0, 1000.0, 1260.0, 1600.0, 2500.0, 3227.0]
Siemens NH-1-100 | Siemens NH-1-100 | 100 | [5400.0, 2000.0, 400.0, 20.0, 1.0, 0.2, 0.012, 0.004] | 0 | 0 | [150.0, 190.0, 250.0, 430.0, 900.0, 1250.0, 2700.0, 3600.0] | 0 | 0
Siemens NH-1-125 | Siemens NH-1-125 | 125 | [4800.0, 120.0, 7.0, 0.1, 0.004] | 0 | 0 | [180.0, 400.0, 740.0, 2000.0, 4250.0] | 0 | 0
Siemens NH-1-16 | Siemens NH-1-16 | 16 | [4000.0, 400.0, 2.0, 0.1, 0.04, 0.01] | 0 | 0 | [26.0, 35.0, 75.0, 150.0, 200.0, 300.0] | 0 | 0
Siemens NH-1-160 | Siemens NH-1-160 | 160 | [4800.0, 120.0, 7.0, 0.1, 0.004] | 0 | 0 | [210.0, 500.0, 900.0, 2300.0, 5000.0] | 0 | 0
Siemens NH-1-25 | Siemens NH-1-25 | 25 | [4000.0, 1000.0, 10.0, 0.2, 0.02, 0.01] | 0 | 0 | [40.0, 50.0, 100.0, 210.0, 400.0, 500.0] | 0 | 0
Siemens NH-1-50 | Siemens NH-1-50 | 50 | [4000.0, 40.0, 4.0, 1.0, 0.02, 0.01] | 0 | 0 | [86.0, 200.0, 300.0, 400.0, 1000.0, 1280.0] | 0 | 0
Siemens NH-1-63 | Siemens NH-1-63 | 63 | [4000.0, 100.0, 10.0, 2.0, 0.04, 0.01] | 0 | 0 | [100.0, 200.0, 300.0, 400.0, 1000.0, 1500.0] | 0 | 0
Siemens NH-1-80 | Siemens NH-1-80 | 80 | [4800.0, 120.0, 7.0, 0.1, 0.01] | 0 | 0 | [150.58, 250.0, 450.0, 1150.0, 2470.0] | 0 | 0
Siemens NH-2-1000 | Siemens NH-2-1000 | 1000 | [4800.0, 120.0, 7.0, 0.1, 0.004] | 0 | 0 | [1900.0, 3500.0, 8400.0, 24000.0, 52000.0] | 0 | 0
Siemens NH-2-200 | Siemens NH-2-200 | 200 | [4800.0, 120.0, 7.0, 0.1, 0.004] | 0 | 0 | [280.0, 650.0, 1200.0, 3000.0, 7000.0] | 0 | 0
Siemens NH-2-224 | Siemens NH-2-224 | 224 | [4800.0, 120.0, 7.0, 0.2, 0.04, 0.004] | 0 | 0 | [400.0, 750.0, 1453.0, 3025.0, 4315.0, 7600.0] | 0 | 0
Siemens NH-2-250 | Siemens NH-2-250 | 250 | [4800.0, 120.0, 7.0, 0.1, 0.004] | 0 | 0 | [450.0, 800.0, 1650.0, 4000.0, 8500.0] | 0 | 0
Siemens NH-2-315 | Siemens NH-2-315 | 315 | [4800.0, 120.0, 7.0, 0.1, 0.004] | 0 | 0 | [550.0, 920.0, 1900.0, 5000.0, 11000.0] | 0 | 0
Siemens NH-2-355 | Siemens NH-2-355 | 355 | [4800.0, 120.0, 6.0, 0.1, 0.004] | 0 | 0 | [650.0, 1116.27, 2350.0, 5840.0, 12790.0] | 0 | 0
Siemens NH-2-400 | Siemens NH-2-400 | 400 | [4800.0, 120.0, 7.0, 0.1, 0.004] | 0 | 0 | [720.0, 1350.0, 2800.0, 6500.0, 15000.0] | 0 | 0
Siemens NH-2-425 | Siemens NH-2-425 | 425 | [4800.0, 120.0, 7.0, 0.1, 0.004] | 0 | 0 | [850.0, 1500.0, 3050.0, 7500.0, 16500.0] | 0 | 0
Siemens NH-2-630 | Siemens NH-2-630 | 630 | [4800.0, 120.0, 7.0, 0.1, 0.004] | 0 | 0 | [1200.0, 2000.0, 4800.0, 12000.0, 26000.0] | 0 | 0

## res_bus
| vm_pu | va_degree | p_mw | q_mvar
0 | 0.99094 | -0.063095 | 0.011101 | 0.0027822
1 | 0.99496 | -0.035028 | 0.010352 | 0.0025945
2 | 0.98827 | -0.081881 | 0 | 0
3 | 0.99609 | -0.027158 | 0.013342 | 0.0033437
4 | 0.98721 | -0.089346 | 0.0095047 | 0.0023821
5 | 0.99964 | -0.0024606 | 0.0061216 | 0.0015342
6 | 0.98621 | -0.096394 | 0 | 0
7 | 1 | 0 | -0.21292 | -0.053497
8 | 0.98406 | -0.11162 | 0 | 0
9 | 0.97894 | -0.14809 | 0.0095603 | 0.002396
10 | 0.97919 | -0.14634 | 0.0092486 | 0.0023179
11 | 0.98079 | -0.13487 | 0 | 0
12 | 0.98129 | -0.13134 | 0 | 0
13 | 0.98248 | -0.12285 | 0.0078817 | 0.0019753
14 | 0.98379 | -0.11355 | 0.0088598 | 0.0022205
15 | 0.99741 | -0.017908 | 0 | 0
16 | 0.99962 | -0.0026558 | 0.0075964 | 0.0019038
17 | 0.99565 | -0.030147 | 0.0113 | 0.0028321
18 | 0.99672 | -0.022775 | 0.0030372 | 0.0007612
19 | 0.98143 | -0.13021 | 0.014394 | 0.0036075
20 | 0.98185 | -0.12718 | 0 | 0
21 | 0.98195 | -0.12648 | 0 | 0
22 | 0.98251 | -0.12244 | 0 | 0
23 | 0.98186 | -0.12714 | 0.0015721 | 0.000394
24 | 0.98359 | -0.11481 | 0 | 0
25 | 0.98214 | -0.12508 | 0.0039385 | 0.00098709
26 | 0.982 | -0.12608 | 0.0029938 | 0.00075032
27 | 0.98209 | -0.12543 | 0.01053 | 0.0026392
28 | 0.98965 | -0.072013 | 0 | 0
29 | 0.98177 | -0.12774 | 0.0098535 | 0.0024695
30 | 0.99142 | -0.059622 | 0.0041409 | 0.0010378
31 | 0.98951 | -0.073018 | 0.0042086 | 0.0010548
32 | 0.98048 | -0.13691 | 0.003236 | 0.00081102
33 | 0.98028 | -0.13833 | 0.0040721 | 0.0010206
34 | 0.97958 | -0.14337 | 0.0034905 | 0.0008748
35 | 0.97896 | -0.14777 | 0.0044889 | 0.001125
36 | 0.99565 | -0.030306 | 0.0099205 | 0.0024863
37 | 0.99562 | -0.030512 | 0.011243 | 0.0028176
38 | 0.97872 | -0.14946 | 0.004923 | 0.0012338
39 | 0.97872 | -0.14949 | 0.0046323 | 0.001161
40 | 0.97855 | -0.15071 | 0.0039925 | 0.0010006
41 | 0.99998 | 149.9947 | 0 | 0

## res_line
| p_from_mw | q_from_mvar | p_to_mw | q_to_mvar | pl_mw | ql_mvar | i_from_ka | i_to_ka | i_ka | vm_from_pu | va_from_degree | vm_to_pu | va_to_degree | loading_percent
0 | -0.05654 | -0.014218 | 0.056762 | 0.014303 | 0.00022206 | 8.477e-05 | 0.084919 | 0.084918 | 0.084919 | 0.99094 | -0.063095 | 0.99496 | -0.035028 | 31.4514
1 | 0.045439 | 0.011436 | -0.04532 | -0.011391 | 0.00011885 | 4.5187e-05 | 0.068249 | 0.068249 | 0.068249 | 0.99094 | -0.063095 | 0.98827 | -0.081881 | 25.2776
2 | -0.067114 | -0.016897 | 0.067188 | 0.016926 | 7.3872e-05 | 2.826e-05 | 0.1004 | 0.1004 | 0.1004 | 0.99496 | -0.035028 | 0.99609 | -0.027158 | 37.1854
3 | 0.04532 | 0.011391 | -0.045273 | -0.011373 | 4.7052e-05 | 1.789e-05 | 0.068249 | 0.06825 | 0.06825 | 0.98827 | -0.081881 | 0.98721 | -0.089346 | 25.2776
4 | -0.08053 | -0.020269 | 0.080809 | 0.020376 | 0.00027869 | 0.00010679 | 0.12033 | 0.12033 | 0.12033 | 0.99609 | -0.027158 | 0.99964 | -0.0024606 | 44.567
5 | 0.035769 | 0.0089907 | -0.035734 | -0.0089775 | 3.5071e-05 | 1.3242e-05 | 0.053923 | 0.053923 | 0.053923 | 0.98721 | -0.089346 | 0.98621 | -0.096394 | 19.9716
6 | -0.08693 | -0.02191 | 0.08696 | 0.021922 | 2.9961e-05 | 1.1486e-05 | 0.12944 | 0.12944 | 0.12944 | 0.99964 | -0.0024606 | 1 | 0 | 47.9419
7 | 0.035734 | 0.0089775 | -0.035658 | -0.008949 | 7.5505e-05 | 2.8511e-05 | 0.053923 | 0.053923 | 0.053923 | 0.98621 | -0.096394 | 0.98406 | -0.11162 | 19.9717
8 | 0.11756 | 0.02967 | -0.11727 | -0.029558 | 0.00029481 | 0.00011258 | 0.17501 | 0.17501 | 0.17501 | 1 | 0 | 0.99741 | -0.017908 | 32.4092
9 | 0.0075992 | 0.0019044 | -0.0075964 | -0.0019038 | 2.7933e-06 | 6.1522e-07 | 0.011308 | 0.011308 | 0.011308 | 1 | 0 | 0.99962 | -0.0026558 | 4.1881
10 | 0.035658 | 0.008949 | -0.035649 | -0.0089454 | 9.5941e-06 | 3.6229e-06 | 0.053923 | 0.053924 | 0.053924 | 0.98406 | -0.11162 | 0.98379 | -0.11355 | 19.9717
11 | -0.0095603 | -0.002396 | 0.0095626 | 0.0023967 | 2.3191e-06 | 6.7063e-07 | 0.014532 | 0.014532 | 0.014532 | 0.97894 | -0.14809 | 0.97919 | -0.14634 | 5.3822
12 | -0.018811 | -0.0047146 | 0.018841 | 0.0047254 | 2.9905e-05 | 1.0763e-05 | 0.028586 | 0.028586 | 0.028586 | 0.97919 | -0.14634 | 0.98079 | -0.13487 | 10.5875
13 | -0.018841 | -0.0047254 | 0.01885 | 0.0047287 | 9.2431e-06 | 3.3262e-06 | 0.028586 | 0.028586 | 0.028586 | 0.98079 | -0.13487 | 0.98129 | -0.13134 | 10.5874
14 | -0.01885 | -0.0047287 | 0.018873 | 0.0047367 | 2.2224e-05 | 7.9965e-06 | 0.028586 | 0.028586 | 0.028586 | 0.98129 | -0.13134 | 0.98248 | -0.12285 | 10.5874
15 | -0.026754 | -0.006712 | 0.026789 | 0.0067249 | 3.4528e-05 | 1.2853e-05 | 0.040523 | 0.040523 | 0.040523 | 0.98248 | -0.12285 | 0.98379 | -0.11355 | 15.0085
16 | 0.09303 | 0.023478 | -0.09287 | -0.023417 | 0.00015956 | 6.1195e-05 | 0.13885 | 0.13885 | 0.13885 | 0.99741 | -0.017908 | 0.99565 | -0.030147 | 51.4246
17 | 0.024239 | 0.0060793 | -0.024223 | -0.0060733 | 1.6345e-05 | 6.0252e-06 | 0.036163 | 0.036163 | 0.036163 | 0.99741 | -0.017908 | 0.99672 | -0.022775 | 13.3938
18 | 0.08157 | 0.020585 | -0.081234 | -0.020456 | 0.00033607 | 0.00012879 | 0.12196 | 0.12196 | 0.12196 | 0.99565 | -0.030147 | 0.99142 | -0.059622 | 45.1697
19 | 0.021185 | 0.0053121 | -0.021163 | -0.0053041 | 2.2087e-05 | 8.0343e-06 | 0.031629 | 0.031629 | 0.031629 | 0.99672 | -0.022775 | 0.99565 | -0.030306 | 11.7145
20 | -0.014394 | -0.0036075 | 0.0144 | 0.0036096 | 6.0279e-06 | 2.062e-06 | 0.021824 | 0.021824 | 0.021824 | 0.98143 | -0.13021 | 0.98185 | -0.12718 | 8.083
21 | -0.0144 | -0.0036096 | 0.014402 | 0.00361 | 1.4058e-06 | 4.8085e-07 | 0.021824 | 0.021824 | 0.021824 | 0.98185 | -0.12718 | 0.98195 | -0.12648 | 8.0829
22 | -0.015974 | -0.0040036 | 0.015983 | 0.0040067 | 8.9275e-06 | 3.1246e-06 | 0.024206 | 0.024206 | 0.024206 | 0.98195 | -0.12648 | 0.98251 | -0.12244 | 8.9653
23 | 0.0015722 | 0.00039354 | -0.0015721 | -0.000394 | 1.4468e-07 | -4.6104e-07 | 0.0023823 | 0.0023825 | 0.0023825 | 0.98195 | -0.12648 | 0.98186 | -0.12714 | 0.88241
24 | -0.022918 | -0.0057444 | 0.022942 | 0.0057533 | 2.4258e-05 | 8.9208e-06 | 0.034709 | 0.034709 | 0.034709 | 0.98251 | -0.12244 | 0.98359 | -0.11481 | 12.8553
25 | 0.0069353 | 0.0017377 | -0.0069328 | -0.0017372 | 2.5321e-06 | 5.0823e-07 | 0.010503 | 0.010503 | 0.010503 | 0.98251 | -0.12244 | 0.98214 | -0.12508 | 3.8902
26 | 0.049376 | 0.012394 | -0.049303 | -0.012366 | 7.2721e-05 | 2.7705e-05 | 0.074705 | 0.074705 | 0.074705 | 0.98359 | -0.11481 | 0.98209 | -0.12543 | 27.6687
27 | -0.072318 | -0.018147 | 0.07275 | 0.018313 | 0.00043211 | 0.00016546 | 0.10941 | 0.10941 | 0.10941 | 0.98359 | -0.11481 | 0.98965 | -0.072013 | 40.5239
28 | 0.0029942 | 0.00075007 | -0.0029938 | -0.00075032 | 4.1266e-07 | -2.479e-07 | 0.0045363 | 0.0045365 | 0.0045365 | 0.98214 | -0.12508 | 0.982 | -0.12608 | 1.6802
29 | 0.038773 | 0.0097271 | -0.038761 | -0.0097224 | 1.2449e-05 | 4.715e-06 | 0.05875 | 0.05875 | 0.05875 | 0.98209 | -0.12543 | 0.98177 | -0.12774 | 21.7594
30 | -0.07696 | -0.019367 | 0.077093 | 0.019418 | 0.00013334 | 5.108e-05 | 0.11574 | 0.11574 | 0.11574 | 0.98965 | -0.072013 | 0.99142 | -0.059622 | 42.8678
31 | 0.0042092 | 0.0010547 | -0.0042086 | -0.0010548 | 5.8569e-07 | -7.5792e-08 | 0.0063288 | 0.0063289 | 0.0063289 | 0.98965 | -0.072013 | 0.98951 | -0.073018 | 2.344
32 | 0.028907 | 0.0072528 | -0.02887 | -0.0072391 | 3.671e-05 | 1.3732e-05 | 0.043816 | 0.043816 | 0.043816 | 0.98177 | -0.12774 | 0.98048 | -0.13691 | 16.2281
33 | 0.025634 | 0.0064281 | -0.025629 | -0.0064262 | 5.0511e-06 | 1.8753e-06 | 0.038905 | 0.038905 | 0.038905 | 0.98048 | -0.13691 | 0.98028 | -0.13833 | 14.4092
34 | 0.021557 | 0.0054056 | -0.021542 | -0.0054001 | 1.5046e-05 | 5.5033e-06 | 0.032724 | 0.032724 | 0.032724 | 0.98028 | -0.13833 | 0.97958 | -0.14337 | 12.1199
35 | 0.018052 | 0.0045253 | -0.018041 | -0.0045214 | 1.1e-05 | 3.9357e-06 | 0.027421 | 0.027422 | 0.027422 | 0.97958 | -0.14337 | 0.97896 | -0.14777 | 10.1561
36 | 0.013552 | 0.0033964 | -0.013549 | -0.0033953 | 3.1666e-06 | 1.0676e-06 | 0.020598 | 0.020599 | 0.020599 | 0.97896 | -0.14777 | 0.97872 | -0.14946 | 7.6291
37 | 0.011243 | 0.0028177 | -0.011243 | -0.0028176 | 3.2028e-07 | 9.9542e-08 | 0.016803 | 0.016803 | 0.016803 | 0.99565 | -0.030306 | 0.99562 | -0.030512 | 6.2232
38 | 0.0086255 | 0.0021615 | -0.0086255 | -0.0021615 | 3.4868e-08 | 9.3272e-09 | 0.013114 | 0.013114 | 0.013114 | 0.97872 | -0.14946 | 0.97872 | -0.14949 | 4.857
39 | 0.0039931 | 0.0010005 | -0.0039925 | -0.0010006 | 6.7325e-07 | -1.0887e-07 | 0.006071 | 0.0060711 | 0.0060711 | 0.97872 | -0.14949 | 0.97855 | -0.15071 | 2.2486

## res_trafo
| p_hv_mw | q_hv_mvar | p_lv_mw | q_lv_mvar | pl_mw | ql_mvar | i_hv_ka | i_lv_ka | vm_hv_pu | va_hv_degree | vm_lv_pu | va_lv_degree | loading_percent
0 | 2.5187e-16 | 8.8016e-16 | 0.00079998 | 7.4552e-08 | 0.00079998 | 7.4552e-08 | 2.6429e-17 | 0.0011547 | 0.99998 | 149.9947 | 1 | 0 | 0.31999

## res_ext_grid
| p_mw | q_mvar
0 | 0.21292 | 0.053497

## res_load
| p_mw | q_mvar
0 | 0.011101 | 0.0027822
1 | 0.010352 | 0.0025945
2 | 0.013342 | 0.0033437
3 | 0.0095047 | 0.0023821
4 | 0.0061216 | 0.0015342
5 | 0.0095603 | 0.002396
6 | 0.0092486 | 0.0023179
7 | 0.0078817 | 0.0019753
8 | 0.0088598 | 0.0022205
9 | 0.0075964 | 0.0019038
10 | 0.0113 | 0.0028321
11 | 0.0030372 | 0.0007612
12 | 0.014394 | 0.0036075
13 | 0.0015721 | 0.000394
14 | 0.0039385 | 0.00098709
15 | 0.0029938 | 0.00075032
16 | 0.01053 | 0.0026392
17 | 0.0098535 | 0.0024695
18 | 0.0041409 | 0.0010378
19 | 0.0042086 | 0.0010548
20 | 0.003236 | 0.00081102
21 | 0.0040721 | 0.0010206
22 | 0.0034905 | 0.0008748
23 | 0.0044889 | 0.001125
24 | 0.0099205 | 0.0024863
25 | 0.011243 | 0.0028176
26 | 0.004923 | 0.0012338
27 | 0.0046323 | 0.001161
28 | 0.0039925 | 0.0010006

## dtypes
| element | column | dtype
0 | bus | name | object
1 | bus | vn_kv | float64
2 | bus | type | object
3 | bus | zone | object
4 | bus | in_service | bool
5 | load | name | object
6 | load | bus | uint32
7 | load | p_mw | float64
8 | load | q_mvar | float64
9 | load | const_z_percent | float64
10 | load | const_i_percent | float64
11 | load | sn_mva | float64
12 | load | scaling | float64
13 | load | in_service | bool
14 | load | type | object
15 | ext_grid | name | object
16 | ext_grid | bus | uint32
17 | ext_grid | vm_pu | float64
18 | ext_grid | va_degree | float64
19 | ext_grid | slack_weight | float64
20 | ext_grid | in_service | bool
21 | line | name | object
22 | line | std_type | object
23 | line | from_bus | uint32
24 | line | to_bus | uint32
25 | line | length_km | float64
26 | line | r_ohm_per_km | float64
27 | line | x_ohm_per_km | float64
28 | line | c_nf_per_km | float64
29 | line | g_us_per_km | float64
30 | line | max_i_ka | float64
31 | line | df | float64
32 | line | parallel | uint32
33 | line | type | object
34 | line | in_service | bool
35 | trafo | name | object
36 | trafo | std_type | object
37 | trafo | hv_bus | uint32
38 | trafo | lv_bus | uint32
39 | trafo | sn_mva | float64
40 | trafo | vn_hv_kv | float64
41 | trafo | vn_lv_kv | float64
42 | trafo | vk_percent | float64
43 | trafo | vkr_percent | float64
44 | trafo | pfe_kw | float64
45 | trafo | i0_percent | float64
46 | trafo | shift_degree | float64
47 | trafo | tap_side | object
48 | trafo | tap_neutral | int32
49 | trafo | tap_min | int32
50 | trafo | tap_max | int32
51 | trafo | tap_step_percent | float64
52 | trafo | tap_step_degree | float64
53 | trafo | tap_pos | int32
54 | trafo | tap_phase_shifter | bool
55 | trafo | parallel | uint32
56 | trafo | df | float64
57 | trafo | in_service | bool
58 | line_geodata | coords | object
59 | bus_geodata | x | float64
60 | bus_geodata | y | float64
61 | bus_geodata | coords | object
62 | res_bus | vm_pu | float64
63 | res_bus | va_degree | float64
64 | res_bus | p_mw | float64
65 | res_bus | q_mvar | float64
66 | res_line | p_from_mw | float64
67 | res_line | q_from_mvar | float64
68 | res_line | p_to_mw | float64
69 | res_line | q_to_mvar | float64
70 | res_line | pl_mw | float64
71 | res_line | ql_mvar | float64
72 | res_line | i_from_ka | float64
73 | res_line | i_to_ka | float64
74 | res_line | i_ka | float64
75 | res_line | vm_from_pu | float64
76 | res_line | va_from_degree | float64
77 | res_line | vm_to_pu | float64
78 | res_line | va_to_degree | float64
79 | res_line | loading_percent | float64
80 | res_trafo | p_hv_mw | float64
81 | res_trafo | q_hv_mvar | float64
82 | res_trafo | p_lv_mw | float64
83 | res_trafo | q_lv_mvar | float64
84 | res_trafo | pl_mw | float64
85 | res_trafo | ql_mvar | float64
86 | res_trafo | i_hv_ka | float64
87 | res_trafo | i_lv_ka | float64
88 | res_trafo | vm_hv_pu | float64
89 | res_trafo | va_hv_degree | float64
90 | res_trafo | vm_lv_pu | float64
91 | res_trafo | va_lv_degree | float64
92 | res_trafo | loading_percent | float64
93 | res_ext_grid | p_mw | float64
94 | res_ext_grid | q_mvar | float64
95 | res_load | p_mw | float64
96 | res_load | q_mvar | float64

## parameters
| version | format_version | converged | OPF_converged | name | f_hz | sn_mva
0 | 2.14.6 | 2.14.0 | TRUE | FALSE |  | 50 | 1