## bus
| name | vn_kv | type | zone | in_service
0 | bus_LV_3291-27_0_2_node_0 | 0.4 | n |  | TRUE
1 | bus_LV_3291-27_0_2_node_1 | 0.4 | n |  | TRUE
2 | bus_LV_3291-27_0_2_node_2 | 0.4 | n |  | TRUE
3 | bus_LV_3291-27_0_2_node_3 | 0.4 | n |  | TRUE
4 | bus_LV_3291-27_0_2_node_4 | 0.4 | n |  | TRUE
5 | bus_LV_3291-27_0_2_node_26 | 0.4 | n |  | TRUE
6 | bus_LV_3291-27_0_2_node_23 | 0.4 | n |  | TRUE
7 | bus_LV_3291-27_0_2_node_21 | 0.4 | n |  | TRUE
8 | bus_LV_3291-27_0_2_node_28 | 0.4 | n |  | TRUE
9 | bus_LV_3291-27_0_2_node_25 | 0.4 | n |  | TRUE
10 | bus_LV_3291-27_0_2_node_37 | 0.4 | n |  | TRUE
11 | bus_LV_3291-27_0_2_node_22 | 0.4 | n |  | TRUE
12 | bus_LV_3291-27_0_2_node_19 | 0.4 | n |  | TRUE
13 | bus_LV_3291-27_0_2_node_5 | 0.4 | n |  | TRUE
14 | bus_LV_3291-27_0_2_node_6 | 0.4 | n |  | TRUE
15 | bus_LV_3291-27_0_2_node_7 | 0.4 | n |  | TRUE
16 | bus_LV_3291-27_0_2_node_8 | 0.4 | n |  | TRUE
17 | bus_LV_3291-27_0_2_node_9 | 0.4 | n |  | TRUE
18 | bus_LV_3291-27_0_2_node_10 | 0.4 | n |  | TRUE
19 | bus_LV_3291-27_0_2_node_11 | 0.4 | n |  | TRUE
20 | bus_LV_3291-27_0_2_node_35 | 0.4 | n |  | TRUE
21 | bus_LV_3291-27_0_2_node_53 | 0.4 | n |  | TRUE
22 | bus_LV_3291-27_0_2_node_20 | 0.4 | n |  | TRUE
23 | bus_LV_3291-27_0_2_node_33 | 0.4 | n |  | TRUE
24 | bus_LV_3291-27_0_2_node_12 | 0.4 | n |  | TRUE
25 | bus_LV_3291-27_0_2_node_13 | 0.4 | n |  | TRUE
26 | bus_LV_3291-27_0_2_node_15 | 0.4 | n |  | TRUE
27 | bus_LV_3291-27_0_2_node_16 | 0.4 | n |  | TRUE
28 | bus_LV_3291-27_0_2_node_17 | 0.4 | n |  | TRUE
29 | bus_LV_3291-27_0_2_node_18 | 0.4 | n |  | TRUE
30 | bus_LV_3291-27_0_2_node_24 | 0.4 | n |  | TRUE
31 | bus_LV_3291-27_0_2_node_38 | 0.4 | n |  | TRUE
32 | bus_LV_3291-27_0_2_node_51 | 0.4 | n |  | TRUE
33 | bus_LV_3291-27_0_2_node_52 | 0.4 | n |  | TRUE
34 | bus_LV_3291-27_0_2_node_29 | 0.4 | n |  | TRUE
35 | bus_LV_3291-27_0_2_node_30 | 0.4 | n |  | TRUE
36 | bus_LV_3291-27_0_2_node_31 | 0.4 | n |  | TRUE
37 | bus_LV_3291-27_0_2_node_32 | 0.4 | n |  | TRUE
38 | bus_LV_3291-27_0_2_node_46 | 0.4 | n |  | TRUE
39 | bus_LV_3291-27_0_2_node_54 | 0.4 | n |  | TRUE
40 | bus_LV_3291-27_0_2_node_34 | 0.4 | n |  | TRUE
41 | bus_LV_3291-27_0_2_node_36 | 0.4 | n |  | TRUE
42 | bus_LV_3291-27_0_2_node_39 | 0.4 | n |  | TRUE
43 | bus_LV_3291-27_0_2_node_40 | 0.4 | n |  | TRUE
44 | bus_LV_3291-27_0_2_node_41 | 0.4 | n |  | TRUE
45 | bus_LV_3291-27_0_2_node_42 | 0.4 | n |  | TRUE
46 | bus_LV_3291-27_0_2_node_43 | 0.4 | n |  | TRUE
47 | bus_LV_3291-27_0_2_node_44 | 0.4 | n |  | TRUE
48 | bus_LV_3291-27_0_2_node_45 | 0.4 | n |  | TRUE
49 | bus_LV_3291-27_0_2_node_50 | 0.4 | n |  | TRUE
50 | bus_LV_3291-27_0_2_node_49 | 0.4 | n |  | TRUE
51 | bus_LV_3291-27_0_2_node_47 | 0.4 | n |  | TRUE
52 | bus_LV_3291-27_0_2_node_48 | 0.4 | n |  | TRUE
53 | bus_MV_149_0_node_41 | 20 | n |  | TRUE

## load
| name | bus | p_mw | q_mvar | const_z_percent | const_i_percent | sn_mva | scaling | in_service | type
0 | LV_3291-27_0_2_load_0 | 0 | 0.0069397 | 0.0017392 | 0 | 0 |  | 1 | TRUE | wye
1 | LV_3291-27_0_2_load_1 | 1 | 0.00077569 | 0.00019441 | 0 | 0 |  | 1 | TRUE | wye
2 | LV_3291-27_0_2_load_2 | 2 | 0.0016792 | 0.00042086 | 0 | 0 |  | 1 | TRUE | wye
3 | LV_3291-27_0_2_load_3 | 3 | 0.00075675 | 0.00018966 | 0 | 0 |  | 1 | TRUE | wye
4 | LV_3291-27_0_2_load_23 | 6 | 0.0055729 | 0.0013967 | 0 | 0 |  | 1 | TRUE | wye
5 | LV_3291-27_0_2_load_28 | 8 | 0.0015937 | 0.00039943 | 0 | 0 |  | 1 | TRUE | wye
6 | LV_3291-27_0_2_load_25 | 9 | 0.0011133 | 0.00027902 | 0 | 0 |  | 1 | TRUE | wye
7 | LV_3291-27_0_2_load_37 | 10 | 0.006095 | 0.0015275 | 0 | 0 |  | 1 | TRUE | wye
8 | LV_3291-27_0_2_load_22 | 11 | 0.0053655 | 0.0013447 | 0 | 0 |  | 1 | TRUE | wye
9 | LV_3291-27_0_2_load_19 | 12 | 0.0039896 | 0.00099989 | 0 | 0 |  | 1 | TRUE | wye
10 | LV_3291-27_0_2_load_5 | 13 | 0.012344 | 0.0030937 | 0 | 0 |  | 1 | TRUE | wye
11 | LV_3291-27_0_2_load_8 | 16 | 0.009805 | 0.0024574 | 0 | 0 |  | 1 | TRUE | wye
12 | LV_3291-27_0_2_load_9 | 17 | 0.0039431 | 0.00098824 | 0 | 0 |  | 1 | TRUE | wye
13 | LV_3291-27_0_2_load_11 | 19 | 0.011458 | 0.0028717 | 0 | 0 |  | 1 | TRUE | wye
14 | LV_3291-27_0_2_load_35 | 20 | 0.0034877 | 0.0008741 | 0 | 0 |  | 1 | TRUE | wye
15 | LV_3291-27_0_2_load_53 | 21 | 0.0030305 | 0.00075951 | 0 | 0 |  | 1 | TRUE | wye
16 | LV_3291-27_0_2_load_20 | 22 | 0.00065508 | 0.00016418 | 0 | 0 |  | 1 | TRUE | wye
17 | LV_3291-27_0_2_load_33 | 23 | 0.0084928 | 0.0021285 | 0 | 0 |  | 1 | TRUE | wye
18 | LV_3291-27_0_2_load_12 | 24 | 0.0016573 | 0.00041535 | 0 | 0 |  | 1 | TRUE | wye
19 | LV_3291-27_0_2_load_13 | 25 | 0.0021517 | 0.00053926 | 0 | 0 |  | 1 | TRUE | wye
20 | LV_3291-27_0_2_load_16 | 27 | 0.0017169 | 0.0004303 | 0 | 0 |  | 1 | TRUE | wye
21 | LV_3291-27_0_2_load_17 | 28 | 0.0017974 | 0.00045046 | 0 | 0 |  | 1 | TRUE | wye
22 | LV_3291-27_0_2_load_18 | 29 | 0.010292 | 0.0025795 | 0 | 0 |  | 1 | TRUE | wye
23 | LV_3291-27_0_2_load_24 | 30 | 0.0027431 | 0.00068749 | 0 | 0 |  | 1 | TRUE | wye
24 | LV_3291-27_0_2_load_38 | 31 | 0.0010358 | 0.0002596 | 0 | 0 |  | 1 | TRUE | wye
25 | LV_3291-27_0_2_load_51 | 32 | 0.0044587 | 0.0011175 | 0 | 0 |  | 1 | TRUE | wye
26 | LV_3291-27_0_2_load_52 | 33 | 0.0019846 | 0.00049738 | 0 | 0 |  | 1 | TRUE | wye
27 | LV_3291-27_0_2_load_29 | 34 | 0.0018861 | 0.00047269 | 0 | 0 |  | 1 | TRUE | wye
28 | LV_3291-27_0_2_load_30 | 35 | 0.00365 | 0.00091478 | 0 | 0 |  | 1 | TRUE | wye
29 | LV_3291-27_0_2_load_31 | 36 | 0.0035871 | 0.00089901 | 0 | 0 |  | 1 | TRUE | wye
30 | LV_3291-27_0_2_load_54 | 39 | 0.0035871 | 0.00089901 | 0 | 0 |  | 1 | TRUE | wye
31 | LV_3291-27_0_2_load_34 | 40 | 0.00097931 | 0.00024544 | 0 | 0 |  | 1 | TRUE | wye
32 | LV_3291-27_0_2_load_36 | 41 | 0.0015098 | 0.0003784 | 0 | 0 |  | 1 | TRUE | wye
33 | LV_3291-27_0_2_load_39 | 42 | 0.0022319 | 0.00055936 | 0 | 0 |  | 1 | TRUE | wye
34 | LV_3291-27_0_2_load_40 | 43 | 0.00070898 | 0.00017769 | 0 | 0 |  | 1 | TRUE | wye
35 | LV_3291-27_0_2_load_41 | 44 | 0.0011637 | 0.00029166 | 0 | 0 |  | 1 | TRUE | wye
36 | LV_3291-27_0_2_load_42 | 45 | 0.0010741 | 0.00026919 | 0 | 0 |  | 1 | TRUE | wye
37 | LV_3291-27_0_2_load_43 | 46 | 0.00047569 | 0.00011922 | 0 | 0 |  | 1 | TRUE | wye
38 | LV_3291-27_0_2_load_44 | 47 | 0.0018985 | 0.00047581 | 0 | 0 |  | 1 | TRUE | wye
39 | LV_3291-27_0_2_load_45 | 48 | 0.0045828 | 0.0011486 | 0 | 0 |  | 1 | TRUE | wye
40 | LV_3291-27_0_2_load_50 | 49 | 0.0079899 | 0.0020025 | 0 | 0 |  | 1 | TRUE | wye
41 | LV_3291-27_0_2_load_47 | 51 | 0.0014116 | 0.00035379 | 0 | 0 |  | 1 | TRUE | wye
42 | LV_3291-27_0_2_load_48 | 52 | 0.0061525 | 0.001542 | 0 | 0 |  | 1 | TRUE | wye

## ext_grid
| name | bus | vm_pu | va_degree | slack_weight | in_service
0 |  | 11 | 1 | 0 | 1 | TRUE

## line
| name | std_type | from_bus | to_bus | length_km | r_ohm_per_km | x_ohm_per_km | c_nf_per_km | g_us_per_km | max_i_ka | df | parallel | type | in_service
0 | LV_3291-27_0_2_line_0 | NAYY 4x150 SE | 0 | 1 | 0.00097436 | 0.208 | 0.08 | 261 | 0 | 0.27 | 1 | 1 | cs | TRUE
1 | LV_3291-27_0_2_line_1 | NAYY 4x150 SE | 0 | 2 | 0.033023 | 0.208 | 0.08 | 261 | 0 | 0.27 | 1 | 1 | cs | TRUE
2 | LV_3291-27_0_2_line_2 | NAYY 4x150 SE | 1 | 3 | 0.0060786 | 0.208 | 0.08 | 261 | 0 | 0.27 | 1 | 1 | cs | TRUE
3 | LV_3291-27_0_2_line_3 | NAYY 4x150 SE | 2 | 4 | 0.0044035 | 0.208 | 0.08 | 261 | 0 | 0.27 | 1 | 1 | cs | TRUE
4 | LV_3291-27_0_2_line_4 | NAYY 4x150 SE | 3 | 5 | 0.030169 | 0.208 | 0.08 | 261 | 0 | 0.27 | 1 | 1 | cs | TRUE
5 | LV_3291-27_0_2_line_5 | NAYY 4x150 SE | 4 | 6 | 0.023027 | 0.208 | 0.08 | 261 | 0 | 0.27 | 1 | 1 | cs | TRUE
6 | LV_3291-27_0_2_line_6 | NAYY 4x150 SE | 4 | 7 | 0.017553 | 0.208 | 0.08 | 261 | 0 | 0.27 | 1 | 1 | cs | TRUE
7 | LV_3291-27_0_2_line_7 | NAYY 4x150 SE | 5 | 8 | 0.022128 | 0.208 | 0.08 | 261 | 0 | 0.27 | 1 | 1 | cs | TRUE
8 | LV_3291-27_0_2_line_8 | NAYY 4x150 SE | 5 | 9 | 0.01196 | 0.208 | 0.08 | 261 | 0 | 0.27 | 1 | 1 | cs | TRUE
9 | LV_3291-27_0_2_line_9 | NAYY 4x150 SE | 6 | 10 | 0.0029879 | 0.208 | 0.08 | 261 | 0 | 0.27 | 1 | 1 | cs | TRUE
10 | LV_3291-27_0_2_line_10 | NAYY 4x150 SE | 7 | 11 | 0.030701 | 0.208 | 0.08 | 261 | 0 | 0.27 | 1 | 1 | cs | TRUE
11 | LV_3291-27_0_2_line_11 | NAYY 4x150 SE | 7 | 12 | 0.02518 | 0.208 | 0.08 | 261 | 0 | 0.27 | 1 | 1 | cs | TRUE
12 | LV_3291-27_0_2_line_12 | NAYY 4x150 SE | 8 | 32 | 0.023172 | 0.208 | 0.08 | 261 | 0 | 0.27 | 1 | 1 | cs | TRUE
13 | LV_3291-27_0_2_line_13 | NAYY 4x150 SE | 10 | 31 | 0.026988 | 0.208 | 0.08 | 261 | 0 | 0.27 | 1 | 1 | cs | TRUE
14 | LV_3291-27_0_2_line_14 | NAYY 4x150 SE | 11 | 17 | 0.0099915 | 0.208 | 0.08 | 261 | 0 | 0.27 | 1 | 1 | cs | TRUE
15 | LV_3291-27_0_2_line_15 | NAYY 4x150 SE | 12 | 29 | 0.0173 | 0.208 | 0.08 | 261 | 0 | 0.27 | 1 | 1 | cs | TRUE
16 | LV_3291-27_0_2_line_16 | NAYY 4x150 SE | 13 | 14 | 0.02003 | 0.208 | 0.08 | 261 | 0 | 0.27 | 1 | 1 | cs | TRUE
17 | LV_3291-27_0_2_line_17 | NAYY 4x150 SE | 13 | 15 | 0.024902 | 0.208 | 0.08 | 261 | 0 | 0.27 | 1 | 1 | cs | TRUE
18 | LV_3291-27_0_2_line_18 | NAYY 4x150 SE | 14 | 16 | 0.023531 | 0.208 | 0.08 | 261 | 0 | 0.27 | 1 | 1 | cs | TRUE
19 | LV_3291-27_0_2_line_19 | NAYY 4x150 SE | 14 | 17 | 0.015709 | 0.208 | 0.08 | 261 | 0 | 0.27 | 1 | 1 | cs | TRUE
20 | LV_3291-27_0_2_line_20 | NAYY 4x150 SE | 14 | 18 | 0.034595 | 0.208 | 0.08 | 261 | 0 | 0.27 | 1 | 1 | cs | TRUE
21 | LV_3291-27_0_2_line_21 | NAYY 4x150 SE | 15 | 19 | 0.0060386 | 0.208 | 0.08 | 261 | 0 | 0.27 | 1 | 1 | cs | TRUE
22 | LV_3291-27_0_2_line_22 | NAYY 4x150 SE | 16 | 20 | 0.016493 | 0.208 | 0.08 | 261 | 0 | 0.27 | 1 | 1 | cs | TRUE
23 | LV_3291-27_0_2_line_23 | NAYY 4x150 SE | 18 | 21 | 0.041211 | 0.208 | 0.08 | 261 | 0 | 0.27 | 1 | 1 | cs | TRUE
24 | LV_3291-27_0_2_line_24 | NAYY 4x150 SE | 19 | 22 | 0.042516 | 0.208 | 0.08 | 261 | 0 | 0.27 | 1 | 1 | cs | TRUE
25 | LV_3291-27_0_2_line_25 | NAYY 4x150 SE | 20 | 23 | 0.0031515 | 0.208 | 0.08 | 261 | 0 | 0.27 | 1 | 1 | cs | TRUE
26 | LV_3291-27_0_2_line_26 | NAYY 4x150 SE | 23 | 40 | 0.022399 | 0.208 | 0.08 | 261 | 0 | 0.27 | 1 | 1 | cs | TRUE
27 | LV_3291-27_0_2_line_27 | NAYY 4x150 SE | 24 | 25 | 0.019718 | 0.208 | 0.08 | 261 | 0 | 0.27 | 1 | 1 | cs | TRUE
28 | LV_3291-27_0_2_line_28 | NAYY 4x150 SE | 25 | 26 | 0.0083612 | 0.208 | 0.08 | 261 | 0 | 0.27 | 1 | 1 | cs | TRUE
29 | LV_3291-27_0_2_line_29 | NAYY 4x150 SE | 26 | 27 | 0.017714 | 0.208 | 0.08 | 261 | 0 | 0.27 | 1 | 1 | cs | TRUE
30 | LV_3291-27_0_2_line_30 | NAYY 4x150 SE | 26 | 28 | 0.02055 | 0.208 | 0.08 | 261 | 0 | 0.27 | 1 | 1 | cs | TRUE
31 | LV_3291-27_0_2_line_31 | NAYY 4x150 SE | 27 | 29 | 0.028402 | 0.208 | 0.08 | 261 | 0 | 0.27 | 1 | 1 | cs | TRUE
32 | LV_3291-27_0_2_line_32 | NAYY 4x150 SE | 28 | 30 | 0.015991 | 0.208 | 0.08 | 261 | 0 | 0.27 | 1 | 1 | cs | TRUE
33 | LV_3291-27_0_2_line_33 | NAYY 4x150 SE | 31 | 42 | 0.017847 | 0.208 | 0.08 | 261 | 0 | 0.27 | 1 | 1 | cs | TRUE
34 | LV_3291-27_0_2_line_34 | NAYY 4x150 SE | 32 | 33 | 0.030832 | 0.208 | 0.08 | 261 | 0 | 0.27 | 1 | 1 | cs | TRUE
35 | LV_3291-27_0_2_line_35 | NAYY 4x150 SE | 34 | 35 | 0.014517 | 0.208 | 0.08 | 261 | 0 | 0.27 | 1 | 1 | cs | TRUE
36 | LV_3291-27_0_2_line_36 | NAYY 4x150 SE | 34 | 36 | 0.021231 | 0.208 | 0.08 | 261 | 0 | 0.27 | 1 | 1 | cs | TRUE
37 | LV_3291-27_0_2_line_37 | NAYY 4x150 SE | 35 | 37 | 0.013814 | 0.208 | 0.08 | 261 | 0 | 0.27 | 1 | 1 | cs | TRUE
38 | LV_3291-27_0_2_line_38 | NAYY 4x150 SE | 37 | 38 | 0.050865 | 0.208 | 0.08 | 261 | 0 | 0.27 | 1 | 1 | cs | TRUE
39 | LV_3291-27_0_2_line_39 | NAYY 4x150 SE | 38 | 39 | 0.037835 | 0.208 | 0.08 | 261 | 0 | 0.27 | 1 | 1 | cs | TRUE
40 | LV_3291-27_0_2_line_40 | NAYY 4x150 SE | 39 | 52 | 0.095295 | 0.208 | 0.08 | 261 | 0 | 0.27 | 1 | 1 | cs | TRUE
41 | LV_3291-27_0_2_line_41 | NAYY 4x150 SE | 40 | 41 | 0.0033101 | 0.208 | 0.08 | 261 | 0 | 0.27 | 1 | 1 | cs | TRUE
42 | LV_3291-27_0_2_line_42 | NAYY 4x150 SE | 42 | 43 | 0.003732 | 0.208 | 0.08 | 261 | 0 | 0.27 | 1 | 1 | cs | TRUE
43 | LV_3291-27_0_2_line_43 | NAYY 4x150 SE | 43 | 44 | 0.02052 | 0.208 | 0.08 | 261 | 0 | 0.27 | 1 | 1 | cs | TRUE
44 | LV_3291-27_0_2_line_44 | NAYY 4x150 SE | 44 | 45 | 0.0035895 | 0.208 | 0.08 | 261 | 0 | 0.27 | 1 | 1 | cs | TRUE
45 | LV_3291-27_0_2_line_45 | NAYY 4x150 SE | 45 | 46 | 0.016572 | 0.208 | 0.08 | 261 | 0 | 0.27 | 1 | 1 | cs | TRUE
46 | LV_3291-27_0_2_line_46 | NAYY 4x150 SE | 46 | 47 | 0.0024557 | 0.208 | 0.08 | 261 | 0 | 0.27 | 1 | 1 | cs | TRUE
47 | LV_3291-27_0_2_line_47 | NAYY 4x150 SE | 47 | 48 | 0.00080164 | 0.208 | 0.08 | 261 | 0 | 0.27 | 1 | 1 | cs | TRUE
48 | LV_3291-27_0_2_line_48 | NAYY 4x150 SE | 48 | 49 | 0.04173 | 0.208 | 0.08 | 261 | 0 | 0.27 | 1 | 1 | cs | TRUE
49 | LV_3291-27_0_2_line_49 | NAYY 4x150 SE | 49 | 50 | 0.050911 | 0.208 | 0.08 | 261 | 0 | 0.27 | 1 | 1 | cs | TRUE
50 | LV_3291-27_0_2_line_50 | NAYY 4x150 SE | 50 | 51 | 0.036968 | 0.208 | 0.08 | 261 | 0 | 0.27 | 1 | 1 | cs | TRUE
51 | LV_3291-27_0_2_line_51 | NAYY 4x150 SE | 51 | 52 | 0.0015574 | 0.208 | 0.08 | 261 | 0 | 0.27 | 1 | 1 | cs | TRUE

## trafo
| name | std_type | hv_bus | lv_bus | sn_mva | vn_hv_kv | vn_lv_kv | vk_percent | vkr_percent | pfe_kw | i0_percent | shift_degree | tap_side | tap_neutral | tap_min | tap_max | tap_step_percent | tap_step_degree | tap_pos | tap_phase_shifter | parallel | df | in_service
0 | LV_3291-27_0_2_trafo_22 | 0.25 MVA 20/0.4 kV | 53 | 11 | 0.25 | 20 | 0.4 | 6 | 1.44 | 0.8 | 0.32 | 150 | hv | 0 | -2 | 2 | 2.5 | 0 | 0 | FALSE | 1 | 1 | TRUE

## line_geodata
| x0 | y0 | x1 | y1 | x2 | y2 | x3 | y3
0 | 2756714.6738 | 1208143.6841 | 2756714.3668 | 1208144.6089
1 | 2756714.6738 | 1208143.6841 | 2756725.0787 | 1208112.3433
2 | 2756714.3668 | 1208144.6089 | 2756712.4516 | 1208150.3779
3 | 2756726.4661 | 1208108.1641 | 2756725.0787 | 1208112.3433
4 | 2756702.946 | 1208179.0097 | 2756712.4516 | 1208150.3779
5 | 2756726.4661 | 1208108.1641 | 2756705.9462 | 1208097.7163
6 | 2756731.6463 | 1208091.3963 | 2756729.6275 | 1208098.4496 | 2756726.4661 | 1208108.1641
7 | 2756702.946 | 1208179.0097 | 2756684.4061 | 1208166.9298
8 | 2756702.946 | 1208179.0097 | 2756712.3389 | 1208182.5706 | 2756714.0059 | 1208183.5124
9 | 2756703.2836 | 1208096.3606 | 2756705.9462 | 1208097.7163
10 | 2756731.6463 | 1208091.3963 | 2756735.666 | 1208077.1002 | 2756740.1479 | 1208061.8961
11 | 2756731.6463 | 1208091.3963 | 2756753.9002 | 1208103.177
12 | 2756664.9915 | 1208154.2799 | 2756684.4061 | 1208166.9298
13 | 2756703.2836 | 1208096.3606 | 2756679.2331 | 1208084.1152
14 | 2756740.1479 | 1208061.8961 | 2756740.4936 | 1208060.7235 | 2756743.7194 | 1208052.5694
15 | 2756753.9002 | 1208103.177 | 2756769.1898 | 1208111.2709
16 | 2756749.4982 | 1208037.9619 | 2756766.5061 | 1208048.5425
17 | 2756787.6502 | 1208061.6961 | 2756766.5061 | 1208048.5425
18 | 2756749.4982 | 1208037.9619 | 2756731.5239 | 1208028.3146 | 2756728.766 | 1208026.8323
19 | 2756749.4982 | 1208037.9619 | 2756743.7194 | 1208052.5694
20 | 2756766.27 | 1208007.6864 | 2756752.5492 | 1208032.4482 | 2756749.4982 | 1208037.9619
21 | 2756787.6502 | 1208061.6961 | 2756792.777 | 1208064.8868
22 | 2756728.766 | 1208026.8323 | 2756714.2385 | 1208019.0246
23 | 2756766.27 | 1208007.6864 | 2756747.1523 | 1207996.3854 | 2756730.1414 | 1207987.7088
24 | 2756828.8734 | 1208087.3511 | 2756792.777 | 1208064.8868
25 | 2756711.4625 | 1208017.5326 | 2756714.2385 | 1208019.0246
26 | 2756711.4625 | 1208017.5326 | 2756691.7326 | 1208006.9289
27 | 2756830.8487 | 1208152.2877 | 2756813.8984 | 1208142.2142
28 | 2756806.7108 | 1208137.9426 | 2756813.8984 | 1208142.2142
29 | 2756806.7108 | 1208137.9426 | 2756794.1345 | 1208130.4611 | 2756791.6999 | 1208128.573
30 | 2756806.7108 | 1208137.9426 | 2756796.981 | 1208156.0428
31 | 2756791.6999 | 1208128.573 | 2756769.8222 | 1208111.6057 | 2756769.1898 | 1208111.2709
32 | 2756789.4096 | 1208170.1279 | 2756796.981 | 1208156.0428
33 | 2756679.2331 | 1208084.1152 | 2756663.3293 | 1208076.0177
34 | 2756664.9915 | 1208154.2799 | 2756639.1589 | 1208137.4484
35 | 2756677.3602 | 1207963.5987 | 2756682.8584 | 1207952.7252 | 2756683.9469 | 1207950.6618
36 | 2756667.7802 | 1207982.5449 | 2756677.3602 | 1207963.5987
37 | 2756690.3924 | 1207938.4436 | 2756683.9469 | 1207950.6618
38 | 2756644.8062 | 1207915.8826 | 2756651.81 | 1207919.1804 | 2756686.8932 | 1207936.6946 | 2756690.3924 | 1207938.4436
39 | 2756644.8062 | 1207915.8826 | 2756636.6153 | 1207934.3174 | 2756633.5725 | 1207937.4959 | 2756628.2472 | 1207949.6559
40 | 2756628.2472 | 1207949.6559 | 2756543.6627 | 1207993.5499
41 | 2756688.8169 | 1208005.3618 | 2756691.7326 | 1208006.9289
42 | 2756660.0036 | 1208074.3244 | 2756663.3293 | 1208076.0177
43 | 2756660.0036 | 1208074.3244 | 2756641.7176 | 1208065.014
44 | 2756638.5188 | 1208063.3854 | 2756641.7176 | 1208065.014
45 | 2756638.5188 | 1208063.3854 | 2756623.7511 | 1208055.8663
46 | 2756623.7511 | 1208055.8663 | 2756621.5628 | 1208054.7521
47 | 2756620.8484 | 1208054.3884 | 2756621.5628 | 1208054.7521
48 | 2756620.8484 | 1208054.3884 | 2756579.1402 | 1208053.05
49 | 2756533.4054 | 1208030.6847 | 2756579.1402 | 1208053.05
50 | 2756533.4054 | 1208030.6847 | 2756543.2481 | 1207995.0511
51 | 2756543.2481 | 1207995.0511 | 2756543.6627 | 1207993.5499

## bus_geodata
| x | y | coords
0 | 2756714.6738 | 1208143.6841
1 | 2756714.3668 | 1208144.6089
2 | 2756725.0787 | 1208112.3433
3 | 2756712.4516 | 1208150.3779
4 | 2756726.4661 | 1208108.1641
5 | 2756702.946 | 1208179.0097
6 | 2756705.9462 | 1208097.7163
7 | 2756731.6463 | 1208091.3963
8 | 2756684.4061 | 1208166.9298
9 | 2756714.0059 | 1208183.5124
10 | 2756703.2836 | 1208096.3606
11 | 2756740.1479 | 1208061.8961
12 | 2756753.9002 | 1208103.177
13 | 2756766.5061 | 1208048.5425
14 | 2756749.4982 | 1208037.9619
15 | 2756787.6502 | 1208061.6961
16 | 2756728.766 | 1208026.8323
17 | 2756743.7194 | 1208052.5694
18 | 2756766.27 | 1208007.6864
19 | 2756792.777 | 1208064.8868
20 | 2756714.2385 | 1208019.0246
21 | 2756730.1414 | 1207987.7088
22 | 2756828.8734 | 1208087.3511
23 | 2756711.4625 | 1208017.5326
24 | 2756830.8487 | 1208152.2877
25 | 2756813.8984 | 1208142.2142
26 | 2756806.7108 | 1208137.9426
27 | 2756791.6999 | 1208128.573
28 | 2756796.981 | 1208156.0428
29 | 2756769.1898 | 1208111.2709
30 | 2756789.4096 | 1208170.1279
31 | 2756679.2331 | 1208084.1152
32 | 2756664.9915 | 1208154.2799
33 | 2756639.1589 | 1208137.4484
34 | 2756677.3602 | 1207963.5987
35 | 2756683.9469 | 1207950.6618
36 | 2756667.7802 | 1207982.5449
37 | 2756690.3924 | 1207938.4436
38 | 2756644.8062 | 1207915.8826
39 | 2756628.2472 | 1207949.6559
40 | 2756691.7326 | 1208006.9289
41 | 2756688.8169 | 1208005.3618
42 | 2756663.3293 | 1208076.0177
43 | 2756660.0036 | 1208074.3244
44 | 2756641.7176 | 1208065.014
45 | 2756638.5188 | 1208063.3854
46 | 2756623.7511 | 1208055.8663
47 | 2756621.5628 | 1208054.7521
48 | 2756620.8484 | 1208054.3884
49 | 2756579.1402 | 1208053.05
50 | 2756533.4054 | 1208030.6847
51 | 2756543.2481 | 1207995.0511
52 | 2756543.6627 | 1207993.5499
53 | 2756749.4982 | 1208037.9619

## line_std_types
| c_nf_per_km | r_ohm_per_km | x_ohm_per_km | max_i_ka | type | q_mm2 | alpha | voltage_rating
NAYY 4x50 SE | 210 | 0.642 | 0.083 | 0.142 | cs | 50 | 0.00403 | LV
NAYY 4x120 SE | 264 | 0.225 | 0.08 | 0.242 | cs | 120 | 0.00403 | LV
NAYY 4x150 SE | 261 | 0.208 | 0.08 | 0.27 | cs | 150 | 0.00403 | LV
NA2XS2Y 1x95 RM/25 12/20 kV | 216 | 0.313 | 0.132 | 0.252 | cs | 95 | 0.00403 | MV
NA2XS2Y 1x185 RM/25 12/20 kV | 273 | 0.161 | 0.117 | 0.362 | cs | 185 | 0.00403 | MV
NA2XS2Y 1x240 RM/25 12/20 kV | 304 | 0.122 | 0.112 | 0.421 | cs | 240 | 0.00403 | MV
NA2XS2Y 1x95 RM/25 6/10 kV | 315 | 0.313 | 0.123 | 0.249 | cs | 95 | 0.00403 | MV
NA2XS2Y 1x185 RM/25 6/10 kV | 406 | 0.161 | 0.11 | 0.358 | cs | 185 | 0.00403 | MV
NA2XS2Y 1x240 RM/25 6/10 kV | 456 | 0.122 | 0.105 | 0.416 | cs | 240 | 0.00403 | MV
NA2XS2Y 1x150 RM/25 12/20 kV | 250 | 0.206 | 0.116 | 0.319 | cs | 150 | 0.00403 | MV
NA2XS2Y 1x120 RM/25 12/20 kV | 230 | 0.253 | 0.119 | 0.283 | cs | 120 | 0.00403 | MV
NA2XS2Y 1x70 RM/25 12/20 kV | 190 | 0.443 | 0.132 | 0.22 | cs | 70 | 0.00403 | MV
NA2XS2Y 1x150 RM/25 6/10 kV | 360 | 0.206 | 0.11 | 0.315 | cs | 150 | 0.00403 | MV
NA2XS2Y 1x120 RM/25 6/10 kV | 340 | 0.253 | 0.113 | 0.28 | cs | 120 | 0.00403 | MV
NA2XS2Y 1x70 RM/25 6/10 kV | 280 | 0.443 | 0.123 | 0.217 | cs | 70 | 0.00403 | MV
N2XS(FL)2Y 1x120 RM/35 64/110 kV | 112 | 0.153 | 0.166 | 0.366 | cs | 120 | 0.00393 | HV
N2XS(FL)2Y 1x185 RM/35 64/110 kV | 125 | 0.099 | 0.156 | 0.457 | cs | 185 | 0.00393 | HV
N2XS(FL)2Y 1x240 RM/35 64/110 kV | 135 | 0.075 | 0.149 | 0.526 | cs | 240 | 0.00393 | HV
N2XS(FL)2Y 1x300 RM/35 64/110 kV | 144 | 0.06 | 0.144 | 0.588 | cs | 300 | 0.00393 | HV
15-AL1/3-ST1A 0.4 | 11 | 1.8769 | 0.35 | 0.105 | ol | 16 | 0.00403 | LV
24-AL1/4-ST1A 0.4 | 11.25 | 1.2012 | 0.335 | 0.14 | ol | 24 | 0.00403 | LV
48-AL1/8-ST1A 0.4 | 12.2 | 0.5939 | 0.3 | 0.21 | ol | 48 | 0.00403 | LV
94-AL1/15-ST1A 0.4 | 13.2 | 0.306 | 0.29 | 0.35 | ol | 94 | 0.00403 | LV
34-AL1/6-ST1A 10.0 | 9.7 | 0.8342 | 0.36 | 0.17 | ol | 34 | 0.00403 | MV
48-AL1/8-ST1A 10.0 | 10.1 | 0.5939 | 0.35 | 0.21 | ol | 48 | 0.00403 | MV
70-AL1/11-ST1A 10.0 | 10.4 | 0.4132 | 0.339 | 0.29 | ol | 70 | 0.00403 | MV
94-AL1/15-ST1A 10.0 | 10.75 | 0.306 | 0.33 | 0.35 | ol | 94 | 0.00403 | MV
122-AL1/20-ST1A 10.0 | 11.1 | 0.2376 | 0.323 | 0.41 | ol | 122 | 0.00403 | MV
149-AL1/24-ST1A 10.0 | 11.25 | 0.194 | 0.315 | 0.47 | ol | 149 | 0.00403 | MV
34-AL1/6-ST1A 20.0 | 9.15 | 0.8342 | 0.382 | 0.17 | ol | 34 | 0.00403 | MV
48-AL1/8-ST1A 20.0 | 9.5 | 0.5939 | 0.372 | 0.21 | ol | 48 | 0.00403 | MV
70-AL1/11-ST1A 20.0 | 9.7 | 0.4132 | 0.36 | 0.29 | ol | 70 | 0.00403 | MV
94-AL1/15-ST1A 20.0 | 10 | 0.306 | 0.35 | 0.35 | ol | 94 | 0.00403 | MV
122-AL1/20-ST1A 20.0 | 10.3 | 0.2376 | 0.344 | 0.41 | ol | 122 | 0.00403 | MV
149-AL1/24-ST1A 20.0 | 10.5 | 0.194 | 0.337 | 0.47 | ol | 149 | 0.00403 | MV
184-AL1/30-ST1A 20.0 | 10.75 | 0.1571 | 0.33 | 0.535 | ol | 184 | 0.00403 | MV
243-AL1/39-ST1A 20.0 | 11 | 0.1188 | 0.32 | 0.645 | ol | 243 | 0.00403 | MV
48-AL1/8-ST1A 110.0 | 8 | 0.5939 | 0.46 | 0.21 | ol | 48 | 0.00403 | HV
70-AL1/11-ST1A 110.0 | 8.4 | 0.4132 | 0.45 | 0.29 | ol | 70 | 0.00403 | HV
94-AL1/15-ST1A 110.0 | 8.65 | 0.306 | 0.44 | 0.35 | ol | 94 | 0.00403 | HV
122-AL1/20-ST1A 110.0 | 8.5 | 0.2376 | 0.43 | 0.41 | ol | 122 | 0.00403 | HV
149-AL1/24-ST1A 110.0 | 8.75 | 0.194 | 0.41 | 0.47 | ol | 149 | 0.00403 | HV
184-AL1/30-ST1A 110.0 | 8.8 | 0.1571 | 0.4 | 0.535 | ol | 184 | 0.00403 | HV
243-AL1/39-ST1A 110.0 | 9 | 0.1188 | 0.39 | 0.645 | ol | 243 | 0.00403 | HV
305-AL1/39-ST1A 110.0 | 9.2 | 0.0949 | 0.38 | 0.74 | ol | 305 | 0.00403 | HV
490-AL1/64-ST1A 110.0 | 9.75 | 0.059 | 0.37 | 0.96 | ol | 490 | 0.00403 | HV
679-AL1/86-ST1A 110.0 | 9.95 | 0.042 | 0.36 | 1.15 | ol | 679 | 0.00403 | HV
490-AL1/64-ST1A 220.0 | 10 | 0.059 | 0.285 | 0.96 | ol | 490 | 0.00403 | HV
679-AL1/86-ST1A 220.0 | 11.7 | 0.042 | 0.275 | 1.15 | ol | 679 | 0.00403 | HV
490-AL1/64-ST1A 380.0 | 11 | 0.059 | 0.253 | 0.96 | ol | 490 | 0.00403 | HV
679-AL1/86-ST1A 380.0 | 14.6 | 0.042 | 0.25 | 1.15 | ol | 679 | 0.00403 | HV

## trafo_std_types
| i0_percent | pfe_kw | vkr_percent | sn_mva | vn_lv_kv | vn_hv_kv | vk_percent | shift_degree | vector_group | tap_side | tap_neutral | tap_min | tap_max | tap_step_degree | tap_step_percent | tap_phase_shifter
160 MVA 380/110 kV | 0.06 | 60 | 0.25 | 160 | 110 | 380 | 12.2 | 0 | Yy0 | hv | 0 | -9 | 9 | 0 | 1.5 | FALSE
100 MVA 220/110 kV | 0.06 | 55 | 0.26 | 100 | 110 | 220 | 12 | 0 | Yy0 | hv | 0 | -9 | 9 | 0 | 1.5 | FALSE
63 MVA 110/20 kV | 0.04 | 22 | 0.32 | 63 | 20 | 110 | 18 | 150 | YNd5 | hv | 0 | -9 | 9 | 0 | 1.5 | FALSE
40 MVA 110/20 kV | 0.05 | 18 | 0.34 | 40 | 20 | 110 | 16.2 | 150 | YNd5 | hv | 0 | -9 | 9 | 0 | 1.5 | FALSE
25 MVA 110/20 kV | 0.07 | 14 | 0.41 | 25 | 20 | 110 | 12 | 150 | YNd5 | hv | 0 | -9 | 9 | 0 | 1.5 | FALSE
63 MVA 110/10 kV | 0.04 | 22 | 0.32 | 63 | 10 | 110 | 18 | 150 | YNd5 | hv | 0 | -9 | 9 | 0 | 1.5 | FALSE
40 MVA 110/10 kV | 0.05 | 18 | 0.34 | 40 | 10 | 110 | 16.2 | 150 | YNd5 | hv | 0 | -9 | 9 | 0 | 1.5 | FALSE
25 MVA 110/10 kV | 0.07 | 14 | 0.41 | 25 | 10 | 110 | 12 | 150 | YNd5 | hv | 0 | -9 | 9 | 0 | 1.5 | FALSE
0.25 MVA 20/0.4 kV | 0.32 | 0.8 | 1.44 | 0.25 | 0.4 | 20 | 6 | 150 | Yzn5 | hv | 0 | -2 | 2 | 0 | 2.5 | FALSE
0.4 MVA 20/0.4 kV | 0.3375 | 1.35 | 1.425 | 0.4 | 0.4 | 20 | 6 | 150 | Dyn5 | hv | 0 | -2 | 2 | 0 | 2.5 | FALSE
0.63 MVA 20/0.4 kV | 0.2619 | 1.65 | 1.206 | 0.63 | 0.4 | 20 | 6 | 150 | Dyn5 | hv | 0 | -2 | 2 | 0 | 2.5 | FALSE
0.25 MVA 10/0.4 kV | 0.24 | 0.6 | 1.2 | 0.25 | 0.4 | 10 | 4 | 150 | Dyn5 | hv | 0 | -2 | 2 | 0 | 2.5 | FALSE
0.4 MVA 10/0.4 kV | 0.2375 | 0.95 | 1.325 | 0.4 | 0.4 | 10 | 4 | 150 | Dyn5 | hv | 0 | -2 | 2 | 0 | 2.5 | FALSE
0.63 MVA 10/0.4 kV | 0.1873 | 1.18 | 1.0794 | 0.63 | 0.4 | 10 | 4 | 150 | Dyn5 | hv | 0 | -2 | 2 | 0 | 2.5 | FALSE

## trafo3w_std_types
| sn_hv_mva | sn_mv_mva | sn_lv_mva | vn_hv_kv | vn_mv_kv | vn_lv_kv | vk_hv_percent | vk_mv_percent | vk_lv_percent | vkr_hv_percent | vkr_mv_percent | vkr_lv_percent | pfe_kw | i0_percent | shift_mv_degree | shift_lv_degree | vector_group | tap_side | tap_neutral | tap_min | tap_max | tap_step_percent
63/25/38 MVA 110/20/10 kV | 63 | 25 | 38 | 110 | 20 | 10 | 10.4 | 10.4 | 10.4 | 0.28 | 0.32 | 0.35 | 35 | 0.89 | 0 | 0 | YN0yn0yn0 | hv | 0 | -10 | 10 | 1.2
63/25/38 MVA 110/10/10 kV | 63 | 25 | 38 | 110 | 10 | 10 | 10.4 | 10.4 | 10.4 | 0.28 | 0.32 | 0.35 | 35 | 0.89 | 0 | 0 | YN0yn0yn0 | hv | 0 | -10 | 10 | 1.2

## fuse_std_types
| fuse_type | i_rated_a | t_avg | t_min | t_total | x_avg | x_min | x_total
HV 100A | HV 100A | 100 | 0 | [10.0, 3.64, 0.854, 0.281, 0.1, 0.0531, 0.022, 0.01] | [10.0, 4.267, 1.21, 0.403, 0.1, 0.058, 0.022, 0.01] | 0 | [300.0, 350.0, 450.0, 550.0, 700.0, 850.0, 1200.0, 1752.0] | [600.0, 700.0, 900.0, 1150.0, 1665.0, 2000.0, 3000.0, 4313.0]
HV 10A | HV 10A | 10 | 0 | [10.0, 1675.0, 0.344, 0.156, 0.1, 0.0417, 0.0171, 0.01] | [10.0, 1.3, 0.3, 0.155, 0.1, 0.0555, 0.023, 0.01] | 0 | [30.0, 32.0, 35.0, 37.0, 39.0, 50.0, 70.0, 88.0] | [60.0, 70.0, 80.0, 87.0, 94.0, 110.0, 150.0, 216.0]
HV 125A | HV 125A | 125 | 0 | [10.0, 1.82, 0.344, 0.1, 0.0467, 0.0269, 0.01] | [10.0, 2.478, 0.426, 0.1, 0.0427, 0.0211, 0.01] | 0 | [375.0, 500.0, 700.0, 925.0, 1200.0, 1500.0, 2341.0] | [750.0, 1000.0, 1500.0, 2200.0, 3000.0, 4000.0, 5765.0]
HV 160A | HV 160A | 160 | 0 | [10.0, 4.15, 1.03, 0.198, 0.1, 0.051, 0.0172, 0.01] | [10.0, 2.3, 0.734, 0.274, 0.1, 0.046, 0.0177, 0.01] | 0 | [480.0, 550.0, 700.0, 1000.0, 1260.0, 1600.0, 2500.0, 3227.0] | [960.0, 1300.0, 1700.0, 2200.0, 2996.0, 4000.0, 6000.0, 7946.0]
HV 16A | HV 16A | 16 | 0 | [10.0, 0.352, 0.164, 0.1, 0.0649, 0.0342, 0.01] | [10.0, 2.34, 0.722, 0.181, 0.1, 0.055, 0.0296, 0.01] | 0 | [48.0, 60.0, 65.0, 71.0, 80.0, 100.0, 162.0] | [96.0, 110.0, 125.0, 150.0, 168.0, 200.0, 250.0, 398.0]
HV 200A | HV 200A | 200 | 0 | [10.0, 4.267, 1.21, 0.403, 0.1, 0.058, 0.022, 0.01] | [10.0, 3.73, 1.654, 0.328, 0.1, 0.0531, 0.019, 0.01] | 0 | [600.0, 700.0, 900.0, 1150.0, 1665.0, 2000.0, 3000.0, 4313.0] | [1200.0, 1500.0, 1800.0, 2700.0, 3960.0, 5000.0, 7500.0, 10620.0]
HV 20A | HV 20A | 20 | 0 | [10.0, 1.3, 0.3, 0.155, 0.1, 0.0555, 0.023, 0.01] | [10.0, 1.3, 0.161, 0.1, 0.0611, 0.0399, 0.0141, 0.01] | 0 | [60.0, 70.0, 80.0, 87.0, 94.0, 110.0, 150.0, 216.0] | [120.0, 150.0, 200.0, 223.0, 260.0, 300.0, 450.0, 532.0]
HV 25A | HV 25A | 25 | 0 | [10.0, 2.512, 0.833, 0.299, 0.1, 0.0372, 0.0223, 0.01] | [10.0, 3.125, 0.597, 0.198, 0.1, 0.0378, 0.022, 0.01] | 0 | [75.0, 82.0, 90.0, 100.0, 124.0, 170.0, 200.0, 289.0] | [150.0, 170.0, 210.0, 250.0, 294.0, 400.0, 500.0, 711.0]
HV 31.5A | HV 31.5A | 31.5 | 0 | [10.0, 2.34, 0.722, 0.181, 0.1, 0.055, 0.0296, 0.01] | [10.0, 2.84, 0.368, 0.164, 0.1, 0.0621, 0.0378, 0.0195, 0.01] | 0 | [95.0, 110.0, 125.0, 150.0, 165.0, 200.0, 250.0, 390.0] | [189.0, 220.0, 300.0, 350.0, 393.0, 450.0, 530.0, 700.0, 960.0]
HV 40A | HV 40A | 40 | 0 | [10.0, 1.3, 0.161, 0.1, 0.0611, 0.0399, 0.0141, 0.01] | [10.0, 2.05, 0.369, 0.198, 0.1, 0.051, 0.0298, 0.01] | 0 | [120.0, 150.0, 200.0, 223.0, 260.0, 300.0, 450.0, 532.0] | [240.0, 300.0, 400.0, 450.0, 530.0, 650.0, 800.0, 1311.0]
HV 50A | HV 50A | 50 | 0 | [10.0, 3.215, 0.597, 0.198, 0.1, 0.0378, 0.022, 0.01] | [10.0, 3.64, 0.854, 0.281, 0.1, 0.0531, 0.022, 0.01] | 0 | [150.0, 170.0, 210.0, 250.0, 294.0, 400.0, 500.0, 711.0] | [300.0, 350.0, 450.0, 550.0, 700.0, 850.0, 1200.0, 1752.0]
HV 6.3A | HV 6.3A | 6.3 | 0 | [10.0, 1.39, 0.344, 0.168, 0.1, 0.056, 0.0263, 0.01] | [10.0, 1.711, 0.516, 0.198, 0.1, 0.0634, 0.0303, 0.01] | 0 | [19.0, 19.5, 20.4, 20.8, 22.0, 25.0, 32.0, 48.0] | [38.0, 40.0, 43.0, 48.0, 53.0, 60.0, 75.0, 118.0]
HV 63A | HV 63A | 63 | 0 | [10.0, 2.84, 0.368, 0.164, 0.1, 0.0621, 0.0378, 0.0195, 0.01] | [10.0, 1.82, 0.344, 0.1, 0.0467, 0.0269, 0.01] | 0 | [189.0, 220.0, 300.0, 350.0, 393.0, 450.0, 530.0, 700.0, 961.0] | [378.0, 500.0, 700.0, 934.0, 1200.0, 1500.0, 2366.0]
HV 80A | HV 80A | 80 | 0 | [10.0, 2.05, 0.369, 0.198, 0.1, 0.051, 0.0298, 0.01] | [10.0, 4.15, 1.03, 0.198, 0.1, 0.051, 0.0172, 0.01] | 0 | [240.0, 300.0, 400.0, 450.0, 530.0, 650.0, 800.0, 1311.0] | [480.0, 550.0, 700.0, 1000.0, 1260.0, 1600.0, 2500.0, 3227.0]
Siemens NH-1-100 | Siemens NH-1-100 | 100 | [5400.0, 2000.0, 400.0, 20.0, 1.0, 0.2, 0.012, 0.004] | 0 | 0 | [150.0, 190.0, 250.0, 430.0, 900.0, 1250.0, 2700.0, 3600.0] | 0 | 0
Siemens NH-1-125 | Siemens NH-1-125 | 125 | [4800.0, 120.0, 7.0, 0.1, 0.004] | 0 | 0 | [180.0, 400.0, 740.0, 2000.0, 4250.0] | 0 | 0
Siemens NH-1-16 | Siemens NH-1-16 | 16 | [4000.0, 400.0, 2.0, 0.1, 0.04, 0.01] | 0 | 0 | [26.0, 35.0, 75.0, 150.0, 200.0, 300.0] | 0 | 0
Siemens NH-1-160 | Siemens NH-1-160 | 160 | [4800.0, 120.0, 7.0, 0.1, 0.004] | 0 | 0 | [210.0, 500.0, 900.0, 2300.0, 5000.0] | 0 | 0
Siemens NH-1-25 | Siemens NH-1-25 | 25 | [4000.0, 1000.0, 10.0, 0.2, 0.02, 0.01] | 0 | 0 | [40.0, 50.0, 100.0, 210.0, 400.0, 500.0] | 0 | 0
Siemens NH-1-50 | Siemens NH-1-50 | 50 | [4000.0, 40.0, 4.0, 1.0, 0.02, 0.01] | 0 | 0 | [86.0, 200.0, 300.0, 400.0, 1000.0, 1280.0] | 0 | 0
Siemens NH-1-63 | Siemens NH-1-63 | 63 | [4000.0, 100.0, 10.0, 2.0, 0.04, 0.01] | 0 | 0 | [100.0, 200.0, 300.0, 400.0, 1000.0, 1500.0] | 0 | 0
Siemens NH-1-80 | Siemens NH-1-80 | 80 | [4800.0, 120.0, 7.0, 0.1, 0.01] | 0 | 0 | [150.58, 250.0, 450.0, 1150.0, 2470.0] | 0 | 0
Siemens NH-2-1000 | Siemens NH-2-1000 | 1000 | [4800.0, 120.0, 7.0, 0.1, 0.004] | 0 | 0 | [1900.0, 3500.0, 8400.0, 24000.0, 52000.0] | 0 | 0
Siemens NH-2-200 | Siemens NH-2-200 | 200 | [4800.0, 120.0, 7.0, 0.1, 0.004] | 0 | 0 | [280.0, 650.0, 1200.0, 3000.0, 7000.0] | 0 | 0
Siemens NH-2-224 | Siemens NH-2-224 | 224 | [4800.0, 120.0, 7.0, 0.2, 0.04, 0.004] | 0 | 0 | [400.0, 750.0, 1453.0, 3025.0, 4315.0, 7600.0] | 0 | 0
Siemens NH-2-250 | Siemens NH-2-250 | 250 | [4800.0, 120.0, 7.0, 0.1, 0.004] | 0 | 0 | [450.0, 800.0, 1650.0, 4000.0, 8500.0] | 0 | 0
Siemens NH-2-315 | Siemens NH-2-315 | 315 | [4800.0, 120.0, 7.0, 0.1, 0.004] | 0 | 0 | [550.0, 920.0, 1900.0, 5000.0, 11000.0] | 0 | 0
Siemens NH-2-355 | Siemens NH-2-355 | 355 | [4800.0, 120.0, 6.0, 0.1, 0.004] | 0 | 0 | [650.0, 1116.27, 2350.0, 5840.0, 12790.0] | 0 | 0
Siemens NH-2-400 | Siemens NH-2-400 | 400 | [4800.0, 120.0, 7.0, 0.1, 0.004] | 0 | 0 | [720.0, 1350.0, 2800.0, 6500.0, 15000.0] | 0 | 0
Siemens NH-2-425 | Siemens NH-2-425 | 425 | [4800.0, 120.0, 7.0, 0.1, 0.004] | 0 | 0 | [850.0, 1500.0, 3050.0, 7500.0, 16500.0] | 0 | 0
Siemens NH-2-630 | Siemens NH-2-630 | 630 | [4800.0, 120.0, 7.0, 0.1, 0.004] | 0 | 0 | [1200.0, 2000.0, 4800.0, 12000.0, 26000.0] | 0 | 0

## res_bus
| vm_pu | va_degree | p_mw | q_mvar
0 | 0.99293 | -0.049377 | 0.0069397 | 0.0017392
1 | 0.99291 | -0.049482 | 0.00077569 | 0.00019441
2 | 0.99376 | -0.043486 | 0.0016792 | 0.00042086
3 | 0.99283 | -0.050092 | 0.00075675 | 0.00018966
4 | 0.99388 | -0.042626 | 0 | 0
5 | 0.99243 | -0.052892 | 0 | 0
6 | 0.99212 | -0.055013 | 0.0055729 | 0.0013967
7 | 0.99572 | -0.029798 | 0 | 0
8 | 0.99217 | -0.054696 | 0.0015937 | 0.00039943
9 | 0.99241 | -0.053027 | 0.0011133 | 0.00027902
10 | 0.99191 | -0.056455 | 0.006095 | 0.0015275
11 | 1 | 0 | -0.15444 | -0.038651
12 | 0.99484 | -0.035978 | 0.0039896 | 0.00099989
13 | 0.99734 | -0.018617 | 0.012344 | 0.0030937
14 | 0.99804 | -0.013703 | 0 | 0
15 | 0.99691 | -0.021646 | 0 | 0
16 | 0.99723 | -0.019432 | 0.009805 | 0.0024574
17 | 0.9992 | -0.0055618 | 0.0039431 | 0.00098824
18 | 0.99789 | -0.014756 | 0 | 0
19 | 0.99681 | -0.022381 | 0.011458 | 0.0028717
20 | 0.99688 | -0.021829 | 0.0034877 | 0.0008741
21 | 0.99771 | -0.016009 | 0.0030305 | 0.00075951
22 | 0.99677 | -0.022662 | 0.00065508 | 0.00016418
23 | 0.99683 | -0.022177 | 0.0084928 | 0.0021285
24 | 0.99362 | -0.044572 | 0.0016573 | 0.00041535
25 | 0.99367 | -0.044242 | 0.0021517 | 0.00053926
26 | 0.99371 | -0.04392 | 0 | 0
27 | 0.99392 | -0.042424 | 0.0017169 | 0.0004303
28 | 0.99358 | -0.044863 | 0.0017974 | 0.00045046
29 | 0.99434 | -0.039534 | 0.010292 | 0.0025795
30 | 0.99352 | -0.045307 | 0.0027431 | 0.00068749
31 | 0.99029 | -0.067829 | 0.0010358 | 0.0002596
32 | 0.99196 | -0.056211 | 0.0044587 | 0.0011175
33 | 0.99187 | -0.056832 | 0.0019846 | 0.00049738
34 | 0.97914 | -0.14691 | 0.0018861 | 0.00047269
35 | 0.97926 | -0.14608 | 0.00365 | 0.00091478
36 | 0.97903 | -0.1477 | 0.0035871 | 0.00089901
37 | 0.97944 | -0.14477 | 0 | 0
38 | 0.98012 | -0.13994 | 0 | 0
39 | 0.98062 | -0.13635 | 0.0035871 | 0.00089901
40 | 0.99676 | -0.022737 | 0.00097931 | 0.00024544
41 | 0.99675 | -0.022787 | 0.0015098 | 0.0003784
42 | 0.98924 | -0.075181 | 0.0022319 | 0.00055936
43 | 0.98904 | -0.076636 | 0.00070898 | 0.00017769
44 | 0.98792 | -0.084495 | 0.0011637 | 0.00029166
45 | 0.98774 | -0.085829 | 0.0010741 | 0.00026919
46 | 0.98689 | -0.091811 | 0.00047569 | 0.00011922
47 | 0.98676 | -0.092686 | 0.0018985 | 0.00047581
48 | 0.98673 | -0.092956 | 0.0045828 | 0.0011486
49 | 0.98501 | -0.10508 | 0.0079899 | 0.0020025
50 | 0.98351 | -0.11573 | 0 | 0
51 | 0.98242 | -0.12348 | 0.0014116 | 0.00035379
52 | 0.98238 | -0.12378 | 0.0061525 | 0.001542
53 | 0.99998 | 149.9947 | 0 | 0

## res_line
| p_from_mw | q_from_mvar | p_to_mw | q_to_mvar | pl_mw | ql_mvar | i_from_ka | i_to_ka | i_ka | vm_from_pu | va_from_degree | vm_to_pu | va_to_degree | loading_percent
0 | 0.010691 | 0.0026789 | -0.010691 | -0.0026788 | 1.5606e-07 | 4.7422e-08 | 0.016021 | 0.016021 | 0.016021 | 0.99293 | -0.049377 | 0.99291 | -0.049482 | 5.9338
1 | -0.017631 | -0.0044181 | 0.017645 | 0.0044232 | 1.4385e-05 | 5.1051e-06 | 0.026421 | 0.026421 | 0.026421 | 0.99293 | -0.049377 | 0.99376 | -0.043486 | 9.7857
2 | 0.009915 | 0.0024844 | -0.0099142 | -0.0024842 | 8.3746e-07 | 2.4348e-07 | 0.014859 | 0.014859 | 0.014859 | 0.99291 | -0.049482 | 0.99283 | -0.050092 | 5.5033
3 | -0.019324 | -0.0048441 | 0.019326 | 0.0048449 | 2.3006e-06 | 8.278e-07 | 0.028936 | 0.028936 | 0.028936 | 0.99376 | -0.043486 | 0.99388 | -0.042626 | 10.7169
4 | 0.0091575 | 0.0022945 | -0.0091539 | -0.0022935 | 3.5461e-06 | 9.739e-07 | 0.013725 | 0.013725 | 0.013725 | 0.99283 | -0.050092 | 0.99243 | -0.052892 | 5.0833
5 | 0.05354 | 0.013471 | -0.053447 | -0.013435 | 9.2366e-05 | 3.5228e-05 | 0.080177 | 0.080177 | 0.080177 | 0.99388 | -0.042626 | 0.99212 | -0.055013 | 29.6952
6 | -0.072866 | -0.018316 | 0.072997 | 0.018365 | 0.0001304 | 4.9927e-05 | 0.10911 | 0.10911 | 0.10911 | 0.99388 | -0.042626 | 0.99572 | -0.029798 | 40.412
7 | 0.0080406 | 0.0020147 | -0.0080386 | -0.0020142 | 2.0068e-06 | 4.8601e-07 | 0.012056 | 0.012056 | 0.012056 | 0.99243 | -0.052892 | 0.99217 | -0.054696 | 4.4651
8 | 0.0011133 | 0.00027887 | -0.0011133 | -0.00027902 | 2.0795e-08 | -1.4654e-07 | 0.0016692 | 0.0016693 | 0.0016693 | 0.99243 | -0.052892 | 0.99241 | -0.053027 | 0.61825
9 | 0.047875 | 0.012039 | -0.047865 | -0.012035 | 9.6167e-06 | 3.6602e-06 | 0.071819 | 0.071819 | 0.071819 | 0.99212 | -0.055013 | 0.99191 | -0.056455 | 26.5995
10 | -0.097383 | -0.02448 | 0.097788 | 0.024636 | 0.00040588 | 0.00015571 | 0.14556 | 0.14556 | 0.14556 | 0.99572 | -0.029798 | 1 | 0 | 53.9096
11 | 0.024386 | 0.0061147 | -0.024365 | -0.006107 | 2.0868e-05 | 7.6989e-06 | 0.036444 | 0.036444 | 0.036444 | 0.99572 | -0.029798 | 0.99484 | -0.035978 | 13.4976
12 | 0.0064448 | 0.0016147 | -0.0064435 | -0.0016145 | 1.3508e-06 | 2.2036e-07 | 0.0096655 | 0.0096656 | 0.0096656 | 0.99217 | -0.054696 | 0.99196 | -0.056211 | 3.5799
13 | 0.04177 | 0.010508 | -0.041704 | -0.010482 | 6.6154e-05 | 2.5096e-05 | 0.062675 | 0.062675 | 0.062675 | 0.99191 | -0.056455 | 0.99029 | -0.067829 | 23.2131
14 | 0.055856 | 0.014016 | -0.055813 | -0.013999 | 4.3076e-05 | 1.6437e-05 | 0.08312 | 0.08312 | 0.08312 | 1 | 0 | 0.9992 | -0.0055618 | 30.7853
15 | 0.020375 | 0.0051071 | -0.020365 | -0.0051035 | 1.0027e-05 | 3.6318e-06 | 0.030476 | 0.030476 | 0.030476 | 0.99484 | -0.035978 | 0.99434 | -0.039534 | 11.2875
16 | -0.024464 | -0.0061311 | 0.02448 | 0.0061372 | 1.6651e-05 | 6.1427e-06 | 0.036499 | 0.036499 | 0.036499 | 0.99734 | -0.018617 | 0.99804 | -0.013703 | 13.5183
17 | 0.01212 | 0.0030374 | -0.012115 | -0.0030358 | 5.0807e-06 | 1.6293e-06 | 0.018082 | 0.018083 | 0.018083 | 0.99734 | -0.018617 | 0.99691 | -0.021646 | 6.6972
18 | 0.024299 | 0.0060924 | -0.02428 | -0.0060853 | 1.9273e-05 | 7.1055e-06 | 0.03623 | 0.03623 | 0.03623 | 0.99804 | -0.013703 | 0.99723 | -0.019432 | 13.4185
19 | -0.051811 | -0.012989 | 0.05187 | 0.013011 | 5.8494e-05 | 2.2292e-05 | 0.077248 | 0.077248 | 0.077248 | 0.99804 | -0.013703 | 0.9992 | -0.0055618 | 28.6105
20 | 0.0030314 | 0.00075889 | -0.003031 | -0.00075917 | 4.4093e-07 | -2.8243e-07 | 0.0045194 | 0.0045195 | 0.0045195 | 0.99804 | -0.013703 | 0.99789 | -0.014756 | 1.6739
21 | 0.012115 | 0.0030358 | -0.012113 | -0.0030354 | 1.2321e-06 | 3.9515e-07 | 0.018083 | 0.018083 | 0.018083 | 0.99691 | -0.021646 | 0.99681 | -0.022381 | 6.6972
22 | 0.014475 | 0.003628 | -0.01447 | -0.0036263 | 4.8012e-06 | 1.6315e-06 | 0.021599 | 0.021599 | 0.021599 | 0.99723 | -0.019432 | 0.99688 | -0.021829 | 7.9997
23 | 0.003031 | 0.00075917 | -0.0030305 | -0.00075951 | 5.253e-07 | -3.3625e-07 | 0.0045195 | 0.0045197 | 0.0045197 | 0.99789 | -0.014756 | 0.99771 | -0.016009 | 1.674
24 | 0.00065511 | 0.00016363 | -0.00065508 | -0.00016418 | 2.5367e-08 | -5.4444e-07 | 0.00097774 | 0.00097794 | 0.00097794 | 0.99681 | -0.022381 | 0.99677 | -0.022662 | 0.3622
25 | 0.010983 | 0.0027522 | -0.010982 | -0.0027521 | 5.285e-07 | 1.6218e-07 | 0.016393 | 0.016393 | 0.016393 | 0.99688 | -0.021829 | 0.99683 | -0.022177 | 6.0716
26 | 0.0024893 | 0.00062358 | -0.0024892 | -0.0006238 | 1.9299e-07 | -2.1775e-07 | 0.0037158 | 0.0037159 | 0.0037159 | 0.99683 | -0.022177 | 0.99676 | -0.022737 | 1.3763
27 | -0.0016573 | -0.00041535 | 0.0016573 | 0.00041512 | 7.5784e-08 | -2.2626e-07 | 0.0024819 | 0.0024818 | 0.0024819 | 0.99362 | -0.044572 | 0.99367 | -0.044242 | 0.91921
28 | -0.003809 | -0.00095438 | 0.0038092 | 0.00095434 | 1.6974e-07 | -4.3026e-08 | 0.0057039 | 0.0057039 | 0.0057039 | 0.99367 | -0.044242 | 0.99371 | -0.04392 | 2.1126
29 | -0.0083504 | -0.0020921 | 0.0083522 | 0.0020925 | 1.7282e-06 | 4.3517e-07 | 0.012504 | 0.012504 | 0.012504 | 0.99371 | -0.04392 | 0.99392 | -0.042424 | 4.6311
30 | 0.0045412 | 0.0011378 | -0.0045406 | -0.0011378 | 5.9295e-07 | -3.8122e-08 | 0.0068001 | 0.0068002 | 0.0068002 | 0.99371 | -0.04392 | 0.99358 | -0.044863 | 2.5186
31 | -0.010069 | -0.0025228 | 0.010073 | 0.002524 | 4.0272e-06 | 1.1807e-06 | 0.015074 | 0.015074 | 0.015074 | 0.99392 | -0.042424 | 0.99434 | -0.039534 | 5.5831
32 | 0.0027433 | 0.00068735 | -0.0027431 | -0.00068749 | 1.6843e-07 | -1.4232e-07 | 0.0041084 | 0.0041084 | 0.0041084 | 0.99358 | -0.044863 | 0.99352 | -0.045307 | 1.5216
33 | 0.040668 | 0.010223 | -0.040626 | -0.010207 | 4.16e-05 | 1.5771e-05 | 0.061119 | 0.061119 | 0.061119 | 0.99029 | -0.067829 | 0.98924 | -0.075181 | 22.6366
34 | 0.0019847 | 0.00049705 | -0.0019846 | -0.00049738 | 1.7053e-07 | -3.3239e-07 | 0.0029771 | 0.0029773 | 0.0029773 | 0.99196 | -0.056211 | 0.99187 | -0.056832 | 1.1027
35 | -0.0054735 | -0.0013716 | 0.0054742 | 0.0013716 | 6.2679e-07 | 5.8455e-08 | 0.0083181 | 0.0083181 | 0.0083181 | 0.97914 | -0.14691 | 0.97926 | -0.14608 | 3.0808
36 | 0.0035875 | 0.00089889 | -0.0035871 | -0.00089901 | 3.9377e-07 | -1.1555e-07 | 0.0054518 | 0.0054519 | 0.0054519 | 0.97914 | -0.14691 | 0.97903 | -0.1477 | 2.0192
37 | -0.0091242 | -0.0022864 | 0.0091258 | 0.0022869 | 1.6569e-06 | 4.6346e-07 | 0.013864 | 0.013864 | 0.013864 | 0.97926 | -0.14608 | 0.97944 | -0.14477 | 5.135
38 | -0.0091258 | -0.0022869 | 0.0091319 | 0.0022886 | 6.1009e-06 | 1.7059e-06 | 0.013864 | 0.013864 | 0.013864 | 0.97944 | -0.14477 | 0.98012 | -0.13994 | 5.1349
39 | -0.0091319 | -0.0022886 | 0.0091365 | 0.0022899 | 4.5379e-06 | 1.2683e-06 | 0.013864 | 0.013864 | 0.013864 | 0.98012 | -0.13994 | 0.98062 | -0.13635 | 5.1348
40 | -0.012724 | -0.0031889 | 0.012746 | 0.0031962 | 2.2166e-05 | 7.3208e-06 | 0.019307 | 0.019307 | 0.019307 | 0.98062 | -0.13635 | 0.98238 | -0.12378 | 7.1508
41 | 0.0015098 | 0.00037836 | -0.0015098 | -0.0003784 | 1.0494e-08 | -3.9109e-08 | 0.002254 | 0.002254 | 0.002254 | 0.99676 | -0.022737 | 0.99675 | -0.022787 | 0.83481
42 | 0.038395 | 0.0096477 | -0.038387 | -0.0096448 | 7.7698e-06 | 2.9405e-06 | 0.057762 | 0.057762 | 0.057762 | 0.98924 | -0.075181 | 0.98904 | -0.076636 | 21.3933
43 | 0.037678 | 0.0094671 | -0.037637 | -0.0094515 | 4.1158e-05 | 1.5567e-05 | 0.056695 | 0.056695 | 0.056695 | 0.98904 | -0.076636 | 0.98792 | -0.084495 | 20.9982
44 | 0.036473 | 0.0091599 | -0.036466 | -0.0091573 | 6.7614e-06 | 2.5546e-06 | 0.054942 | 0.054942 | 0.054942 | 0.98792 | -0.084495 | 0.98774 | -0.085829 | 20.349
45 | 0.035392 | 0.0088881 | -0.035363 | -0.008877 | 2.9404e-05 | 1.1097e-05 | 0.053324 | 0.053324 | 0.053324 | 0.98774 | -0.085829 | 0.98689 | -0.091811 | 19.7498
46 | 0.034887 | 0.0087578 | -0.034883 | -0.0087562 | 4.2408e-06 | 1.5997e-06 | 0.052607 | 0.052607 | 0.052607 | 0.98689 | -0.091811 | 0.98676 | -0.092686 | 19.4841
47 | 0.032984 | 0.0082804 | -0.032983 | -0.0082799 | 1.2378e-06 | 4.6583e-07 | 0.049744 | 0.049744 | 0.049744 | 0.98676 | -0.092686 | 0.98673 | -0.092956 | 18.4238
48 | 0.0284 | 0.0071314 | -0.028352 | -0.0071135 | 4.7774e-05 | 1.7843e-05 | 0.042833 | 0.042833 | 0.042833 | 0.98673 | -0.092956 | 0.98501 | -0.10508 | 15.8642
49 | 0.020363 | 0.0051111 | -0.020332 | -0.0051001 | 3.0065e-05 | 1.0917e-05 | 0.030763 | 0.030764 | 0.030764 | 0.98501 | -0.10508 | 0.98351 | -0.11573 | 11.394
50 | 0.020332 | 0.0051001 | -0.020311 | -0.0050922 | 2.1832e-05 | 7.9282e-06 | 0.030764 | 0.030764 | 0.030764 | 0.98351 | -0.11573 | 0.98242 | -0.12348 | 11.394
51 | 0.018899 | 0.0047384 | -0.018898 | -0.0047381 | 7.9631e-07 | 2.8656e-07 | 0.028626 | 0.028626 | 0.028626 | 0.98242 | -0.12348 | 0.98238 | -0.12378 | 10.6021

## res_trafo
| p_hv_mw | q_hv_mvar | p_lv_mw | q_lv_mvar | pl_mw | ql_mvar | i_hv_ka | i_lv_ka | vm_hv_pu | va_hv_degree | vm_lv_pu | va_lv_degree | loading_percent
0 | 2.5187e-16 | 8.8016e-16 | 0.00079998 | 7.4552e-08 | 0.00079998 | 7.4552e-08 | 2.6429e-17 | 0.0011547 | 0.99998 | 149.9947 | 1 | 0 | 0.31999

## res_ext_grid
| p_mw | q_mvar
0 | 0.15981 | 0.039996

## res_load
| p_mw | q_mvar
0 | 0.0069397 | 0.0017392
1 | 0.00077569 | 0.00019441
2 | 0.0016792 | 0.00042086
3 | 0.00075675 | 0.00018966
4 | 0.0055729 | 0.0013967
5 | 0.0015937 | 0.00039943
6 | 0.0011133 | 0.00027902
7 | 0.006095 | 0.0015275
8 | 0.0053655 | 0.0013447
9 | 0.0039896 | 0.00099989
10 | 0.012344 | 0.0030937
11 | 0.009805 | 0.0024574
12 | 0.0039431 | 0.00098824
13 | 0.011458 | 0.0028717
14 | 0.0034877 | 0.0008741
15 | 0.0030305 | 0.00075951
16 | 0.00065508 | 0.00016418
17 | 0.0084928 | 0.0021285
18 | 0.0016573 | 0.00041535
19 | 0.0021517 | 0.00053926
20 | 0.0017169 | 0.0004303
21 | 0.0017974 | 0.00045046
22 | 0.010292 | 0.0025795
23 | 0.0027431 | 0.00068749
24 | 0.0010358 | 0.0002596
25 | 0.0044587 | 0.0011175
26 | 0.0019846 | 0.00049738
27 | 0.0018861 | 0.00047269
28 | 0.00365 | 0.00091478
29 | 0.0035871 | 0.00089901
30 | 0.0035871 | 0.00089901
31 | 0.00097931 | 0.00024544
32 | 0.0015098 | 0.0003784
33 | 0.0022319 | 0.00055936
34 | 0.00070898 | 0.00017769
35 | 0.0011637 | 0.00029166
36 | 0.0010741 | 0.00026919
37 | 0.00047569 | 0.00011922
38 | 0.0018985 | 0.00047581
39 | 0.0045828 | 0.0011486
40 | 0.0079899 | 0.0020025
41 | 0.0014116 | 0.00035379
42 | 0.0061525 | 0.001542

## dtypes
| element | column | dtype
0 | bus | name | object
1 | bus | vn_kv | float64
2 | bus | type | object
3 | bus | zone | object
4 | bus | in_service | bool
5 | load | name | object
6 | load | bus | uint32
7 | load | p_mw | float64
8 | load | q_mvar | float64
9 | load | const_z_percent | float64
10 | load | const_i_percent | float64
11 | load | sn_mva | float64
12 | load | scaling | float64
13 | load | in_service | bool
14 | load | type | object
15 | ext_grid | name | object
16 | ext_grid | bus | uint32
17 | ext_grid | vm_pu | float64
18 | ext_grid | va_degree | float64
19 | ext_grid | slack_weight | float64
20 | ext_grid | in_service | bool
21 | line | name | object
22 | line | std_type | object
23 | line | from_bus | uint32
24 | line | to_bus | uint32
25 | line | length_km | float64
26 | line | r_ohm_per_km | float64
27 | line | x_ohm_per_km | float64
28 | line | c_nf_per_km | float64
29 | line | g_us_per_km | float64
30 | line | max_i_ka | float64
31 | line | df | float64
32 | line | parallel | uint32
33 | line | type | object
34 | line | in_service | bool
35 | trafo | name | object
36 | trafo | std_type | object
37 | trafo | hv_bus | uint32
38 | trafo | lv_bus | uint32
39 | trafo | sn_mva | float64
40 | trafo | vn_hv_kv | float64
41 | trafo | vn_lv_kv | float64
42 | trafo | vk_percent | float64
43 | trafo | vkr_percent | float64
44 | trafo | pfe_kw | float64
45 | trafo | i0_percent | float64
46 | trafo | shift_degree | float64
47 | trafo | tap_side | object
48 | trafo | tap_neutral | int32
49 | trafo | tap_min | int32
50 | trafo | tap_max | int32
51 | trafo | tap_step_percent | float64
52 | trafo | tap_step_degree | float64
53 | trafo | tap_pos | int32
54 | trafo | tap_phase_shifter | bool
55 | trafo | parallel | uint32
56 | trafo | df | float64
57 | trafo | in_service | bool
58 | line_geodata | coords | object
59 | bus_geodata | x | float64
60 | bus_geodata | y | float64
61 | bus_geodata | coords | object
62 | res_bus | vm_pu | float64
63 | res_bus | va_degree | float64
64 | res_bus | p_mw | float64
65 | res_bus | q_mvar | float64
66 | res_line | p_from_mw | float64
67 | res_line | q_from_mvar | float64
68 | res_line | p_to_mw | float64
69 | res_line | q_to_mvar | float64
70 | res_line | pl_mw | float64
71 | res_line | ql_mvar | float64
72 | res_line | i_from_ka | float64
73 | res_line | i_to_ka | float64
74 | res_line | i_ka | float64
75 | res_line | vm_from_pu | float64
76 | res_line | va_from_degree | float64
77 | res_line | vm_to_pu | float64
78 | res_line | va_to_degree | float64
79 | res_line | loading_percent | float64
80 | res_trafo | p_hv_mw | float64
81 | res_trafo | q_hv_mvar | float64
82 | res_trafo | p_lv_mw | float64
83 | res_trafo | q_lv_mvar | float64
84 | res_trafo | pl_mw | float64
85 | res_trafo | ql_mvar | float64
86 | res_trafo | i_hv_ka | float64
87 | res_trafo | i_lv_ka | float64
88 | res_trafo | vm_hv_pu | float64
89 | res_trafo | va_hv_degree | float64
90 | res_trafo | vm_lv_pu | float64
91 | res_trafo | va_lv_degree | float64
92 | res_trafo | loading_percent | float64
93 | res_ext_grid | p_mw | float64
94 | res_ext_grid | q_mvar | float64
95 | res_load | p_mw | float64
96 | res_load | q_mvar | float64

## parameters
| version | format_version | converged | OPF_converged | name | f_hz | sn_mva
0 | 2.14.6 | 2.14.0 | TRUE | FALSE |  | 50 | 1