## bus
| name | vn_kv | type | zone | in_service
0 | bus_LV_3291-37_1_4_node_9 | 0.4 | n |  | TRUE
1 | bus_LV_3291-37_1_4_node_10 | 0.4 | n |  | TRUE
2 | bus_LV_3291-37_1_4_node_11 | 0.4 | n |  | TRUE
3 | bus_LV_3291-37_1_4_node_12 | 0.4 | n |  | TRUE
4 | bus_LV_3291-37_1_4_node_13 | 0.4 | n |  | TRUE
5 | bus_LV_3291-37_1_4_node_16 | 0.4 | n |  | TRUE
6 | bus_LV_3291-37_1_4_node_29 | 0.4 | n |  | TRUE
7 | bus_LV_3291-37_1_4_node_30 | 0.4 | n |  | TRUE
8 | bus_LV_3291-37_1_4_node_19 | 0.4 | n |  | TRUE
9 | bus_LV_3291-37_1_4_node_14 | 0.4 | n |  | TRUE
10 | bus_LV_3291-37_1_4_node_59 | 0.4 | n |  | TRUE
11 | bus_LV_3291-37_1_4_node_15 | 0.4 | n |  | TRUE
12 | bus_LV_3291-37_1_4_node_17 | 0.4 | n |  | TRUE
13 | bus_LV_3291-37_1_4_node_18 | 0.4 | n |  | TRUE
14 | bus_LV_3291-37_1_4_node_20 | 0.4 | n |  | TRUE
15 | bus_LV_3291-37_1_4_node_27 | 0.4 | n |  | TRUE
16 | bus_LV_3291-37_1_4_node_21 | 0.4 | n |  | TRUE
17 | bus_LV_3291-37_1_4_node_28 | 0.4 | n |  | TRUE
18 | bus_LV_3291-37_1_4_node_40 | 0.4 | n |  | TRUE
19 | bus_LV_3291-37_1_4_node_26 | 0.4 | n |  | TRUE
20 | bus_LV_3291-37_1_4_node_24 | 0.4 | n |  | TRUE
21 | bus_LV_3291-37_1_4_node_22 | 0.4 | n |  | TRUE
22 | bus_LV_3291-37_1_4_node_23 | 0.4 | n |  | TRUE
23 | bus_LV_3291-37_1_4_node_25 | 0.4 | n |  | TRUE
24 | bus_LV_3291-37_1_4_node_32 | 0.4 | n |  | TRUE
25 | bus_LV_3291-37_1_4_node_31 | 0.4 | n |  | TRUE
26 | bus_LV_3291-37_1_4_node_61 | 0.4 | n |  | TRUE
27 | bus_LV_3291-37_1_4_node_58 | 0.4 | n |  | TRUE
28 | bus_LV_3291-37_1_4_node_56 | 0.4 | n |  | TRUE
29 | bus_LV_3291-37_1_4_node_33 | 0.4 | n |  | TRUE
30 | bus_LV_3291-37_1_4_node_34 | 0.4 | n |  | TRUE
31 | bus_LV_3291-37_1_4_node_37 | 0.4 | n |  | TRUE
32 | bus_LV_3291-37_1_4_node_39 | 0.4 | n |  | TRUE
33 | bus_LV_3291-37_1_4_node_35 | 0.4 | n |  | TRUE
34 | bus_LV_3291-37_1_4_node_36 | 0.4 | n |  | TRUE
35 | bus_LV_3291-37_1_4_node_38 | 0.4 | n |  | TRUE
36 | bus_LV_3291-37_1_4_node_44 | 0.4 | n |  | TRUE
37 | bus_LV_3291-37_1_4_node_45 | 0.4 | n |  | TRUE
38 | bus_LV_3291-37_1_4_node_42 | 0.4 | n |  | TRUE
39 | bus_LV_3291-37_1_4_node_41 | 0.4 | n |  | TRUE
40 | bus_LV_3291-37_1_4_node_43 | 0.4 | n |  | TRUE
41 | bus_LV_3291-37_1_4_node_46 | 0.4 | n |  | TRUE
42 | bus_LV_3291-37_1_4_node_47 | 0.4 | n |  | TRUE
43 | bus_LV_3291-37_1_4_node_51 | 0.4 | n |  | TRUE
44 | bus_LV_3291-37_1_4_node_52 | 0.4 | n |  | TRUE
45 | bus_LV_3291-37_1_4_node_53 | 0.4 | n |  | TRUE
46 | bus_LV_3291-37_1_4_node_54 | 0.4 | n |  | TRUE
47 | bus_LV_3291-37_1_4_node_55 | 0.4 | n |  | TRUE
48 | bus_LV_3291-37_1_4_node_57 | 0.4 | n |  | TRUE
49 | bus_LV_3291-37_1_4_node_67 | 0.4 | n |  | TRUE
50 | bus_LV_3291-37_1_4_node_60 | 0.4 | n |  | TRUE
51 | bus_LV_3291-37_1_4_node_66 | 0.4 | n |  | TRUE
52 | bus_LV_3291-37_1_4_node_68 | 0.4 | n |  | TRUE
53 | bus_LV_3291-37_1_4_node_62 | 0.4 | n |  | TRUE
54 | bus_LV_3291-37_1_4_node_64 | 0.4 | n |  | TRUE
55 | bus_LV_3291-37_1_4_node_65 | 0.4 | n |  | TRUE
56 | bus_LV_3291-37_1_4_node_69 | 0.4 | n |  | TRUE
57 | bus_LV_3291-37_1_4_node_70 | 0.4 | n |  | TRUE
58 | bus_LV_3291-37_1_4_node_74 | 0.4 | n |  | TRUE
59 | bus_LV_3291-37_1_4_node_72 | 0.4 | n |  | TRUE
60 | bus_LV_3291-37_1_4_node_83 | 0.4 | n |  | TRUE
61 | bus_LV_3291-37_1_4_node_71 | 0.4 | n |  | TRUE
62 | bus_MV_149_0_node_58 | 20 | n |  | TRUE

## load
| name | bus | p_mw | q_mvar | const_z_percent | const_i_percent | sn_mva | scaling | in_service | type
0 | LV_3291-37_1_4_load_9 | 0 | 0.0019324 | 0.00048431 | 0 | 0 |  | 1 | TRUE | wye
1 | LV_3291-37_1_4_load_10 | 1 | 0.00303 | 0.00075938 | 0 | 0 |  | 1 | TRUE | wye
2 | LV_3291-37_1_4_load_11 | 2 | 0.0045174 | 0.0011322 | 0 | 0 |  | 1 | TRUE | wye
3 | LV_3291-37_1_4_load_12 | 3 | 0.0028357 | 0.0007107 | 0 | 0 |  | 1 | TRUE | wye
4 | LV_3291-37_1_4_load_29 | 6 | 0.0019309 | 0.00048394 | 0 | 0 |  | 1 | TRUE | wye
5 | LV_3291-37_1_4_load_19 | 8 | 0.0052821 | 0.0013238 | 0 | 0 |  | 1 | TRUE | wye
6 | LV_3291-37_1_4_load_14 | 9 | 0.0044715 | 0.0011207 | 0 | 0 |  | 1 | TRUE | wye
7 | LV_3291-37_1_4_load_17 | 12 | 0.0046111 | 0.0011557 | 0 | 0 |  | 1 | TRUE | wye
8 | LV_3291-37_1_4_load_18 | 13 | 0.0027211 | 0.00068197 | 0 | 0 |  | 1 | TRUE | wye
9 | LV_3291-37_1_4_load_28 | 17 | 0.0015524 | 0.00038906 | 0 | 0 |  | 1 | TRUE | wye
10 | LV_3291-37_1_4_load_40 | 18 | 0.0025199 | 0.00063156 | 0 | 0 |  | 1 | TRUE | wye
11 | LV_3291-37_1_4_load_26 | 19 | 0.0030198 | 0.00075683 | 0 | 0 |  | 1 | TRUE | wye
12 | LV_3291-37_1_4_load_24 | 20 | 0.00087883 | 0.00022026 | 0 | 0 |  | 1 | TRUE | wye
13 | LV_3291-37_1_4_load_22 | 21 | 0.0018949 | 0.00047492 | 0 | 0 |  | 1 | TRUE | wye
14 | LV_3291-37_1_4_load_23 | 22 | 0.0018681 | 0.0004682 | 0 | 0 |  | 1 | TRUE | wye
15 | LV_3291-37_1_4_load_25 | 23 | 0.0020011 | 0.00050153 | 0 | 0 |  | 1 | TRUE | wye
16 | LV_3291-37_1_4_load_32 | 24 | 0.0027547 | 0.0006904 | 0 | 0 |  | 1 | TRUE | wye
17 | LV_3291-37_1_4_load_31 | 25 | 0.0031258 | 0.0007834 | 0 | 0 |  | 1 | TRUE | wye
18 | LV_3291-37_1_4_load_61 | 26 | 0.004551 | 0.0011406 | 0 | 0 |  | 1 | TRUE | wye
19 | LV_3291-37_1_4_load_58 | 27 | 0.0029137 | 0.00073024 | 0 | 0 |  | 1 | TRUE | wye
20 | LV_3291-37_1_4_load_33 | 29 | 0.0026278 | 0.00065859 | 0 | 0 |  | 1 | TRUE | wye
21 | LV_3291-37_1_4_load_34 | 30 | 0.0023039 | 0.00057742 | 0 | 0 |  | 1 | TRUE | wye
22 | LV_3291-37_1_4_load_39 | 32 | 0.0028732 | 0.0007201 | 0 | 0 |  | 1 | TRUE | wye
23 | LV_3291-37_1_4_load_35 | 33 | 0.0020896 | 0.00052369 | 0 | 0 |  | 1 | TRUE | wye
24 | LV_3291-37_1_4_load_36 | 34 | 0.0021106 | 0.00052896 | 0 | 0 |  | 1 | TRUE | wye
25 | LV_3291-37_1_4_load_38 | 35 | 0.0017764 | 0.00044521 | 0 | 0 |  | 1 | TRUE | wye
26 | LV_3291-37_1_4_load_45 | 37 | 0.0021465 | 0.00053797 | 0 | 0 |  | 1 | TRUE | wye
27 | LV_3291-37_1_4_load_42 | 38 | 0.0028197 | 0.00070667 | 0 | 0 |  | 1 | TRUE | wye
28 | LV_3291-37_1_4_load_41 | 39 | 0.0029485 | 0.00073895 | 0 | 0 |  | 1 | TRUE | wye
29 | LV_3291-37_1_4_load_43 | 40 | 0.0017245 | 0.0004322 | 0 | 0 |  | 1 | TRUE | wye
30 | LV_3291-37_1_4_load_46 | 41 | 0.001576 | 0.00039498 | 0 | 0 |  | 1 | TRUE | wye
31 | LV_3291-37_1_4_load_47 | 42 | 0.0053899 | 0.0013508 | 0 | 0 |  | 1 | TRUE | wye
32 | LV_3291-37_1_4_load_51 | 43 | 0.0035222 | 0.00088274 | 0 | 0 |  | 1 | TRUE | wye
33 | LV_3291-37_1_4_load_52 | 44 | 0.0024867 | 0.00062323 | 0 | 0 |  | 1 | TRUE | wye
34 | LV_3291-37_1_4_load_53 | 45 | 0.0043506 | 0.0010904 | 0 | 0 |  | 1 | TRUE | wye
35 | LV_3291-37_1_4_load_55 | 47 | 0.0041773 | 0.0010469 | 0 | 0 |  | 1 | TRUE | wye
36 | LV_3291-37_1_4_load_57 | 48 | 0.002646 | 0.00066314 | 0 | 0 |  | 1 | TRUE | wye
37 | LV_3291-37_1_4_load_67 | 49 | 0.0034756 | 0.00087106 | 0 | 0 |  | 1 | TRUE | wye
38 | LV_3291-37_1_4_load_66 | 51 | 0.0042105 | 0.0010553 | 0 | 0 |  | 1 | TRUE | wye
39 | LV_3291-37_1_4_load_62 | 53 | 0.0033134 | 0.00083043 | 0 | 0 |  | 1 | TRUE | wye
40 | LV_3291-37_1_4_load_64 | 54 | 0.003516 | 0.00088119 | 0 | 0 |  | 1 | TRUE | wye
41 | LV_3291-37_1_4_load_65 | 55 | 0.0024281 | 0.00060855 | 0 | 0 |  | 1 | TRUE | wye
42 | LV_3291-37_1_4_load_69 | 56 | 0.0037647 | 0.00094352 | 0 | 0 |  | 1 | TRUE | wye
43 | LV_3291-37_1_4_load_70 | 57 | 0.0028676 | 0.00071868 | 0 | 0 |  | 1 | TRUE | wye
44 | LV_3291-37_1_4_load_74 | 58 | 0.0053028 | 0.001329 | 0 | 0 |  | 1 | TRUE | wye
45 | LV_3291-37_1_4_load_83 | 60 | 0.0056659 | 0.00142 | 0 | 0 |  | 1 | TRUE | wye
46 | LV_3291-37_1_4_load_71 | 61 | 0.0026735 | 0.00067004 | 0 | 0 |  | 1 | TRUE | wye

## ext_grid
| name | bus | vm_pu | va_degree | slack_weight | in_service
0 |  | 32 | 1 | 0 | 1 | TRUE

## line
| name | std_type | from_bus | to_bus | length_km | r_ohm_per_km | x_ohm_per_km | c_nf_per_km | g_us_per_km | max_i_ka | df | parallel | type | in_service
0 | LV_3291-37_1_4_line_0 | NAYY 4x150 SE | 0 | 1 | 0.02039 | 0.208 | 0.08 | 261 | 0 | 0.27 | 1 | 3 | cs | TRUE
1 | LV_3291-37_1_4_line_1 | NAYY 4x150 SE | 0 | 2 | 0.012725 | 0.208 | 0.08 | 261 | 0 | 0.27 | 1 | 3 | cs | TRUE
2 | LV_3291-37_1_4_line_2 | NAYY 4x150 SE | 1 | 3 | 0.047815 | 0.208 | 0.08 | 261 | 0 | 0.27 | 1 | 3 | cs | TRUE
3 | LV_3291-37_1_4_line_3 | NAYY 4x150 SE | 2 | 4 | 0.04024 | 0.208 | 0.08 | 261 | 0 | 0.27 | 1 | 3 | cs | TRUE
4 | LV_3291-37_1_4_line_4 | NAYY 4x150 SE | 3 | 5 | 0.015548 | 0.208 | 0.08 | 261 | 0 | 0.27 | 1 | 3 | cs | TRUE
5 | LV_3291-37_1_4_line_5 | NAYY 4x150 SE | 4 | 6 | 0.06858 | 0.208 | 0.08 | 261 | 0 | 0.27 | 1 | 1 | cs | TRUE
6 | LV_3291-37_1_4_line_6 | NAYY 4x150 SE | 4 | 7 | 0.15749 | 0.208 | 0.08 | 261 | 0 | 0.27 | 1 | 3 | cs | TRUE
7 | LV_3291-37_1_4_line_7 | NAYY 4x150 SE | 5 | 8 | 0.01453 | 0.208 | 0.08 | 261 | 0 | 0.27 | 1 | 3 | cs | TRUE
8 | LV_3291-37_1_4_line_8 | NAYY 4x150 SE | 5 | 9 | 0.012497 | 0.208 | 0.08 | 261 | 0 | 0.27 | 1 | 1 | cs | TRUE
9 | LV_3291-37_1_4_line_9 | NAYY 4x150 SE | 7 | 10 | 0.098168 | 0.208 | 0.08 | 261 | 0 | 0.27 | 1 | 3 | cs | TRUE
10 | LV_3291-37_1_4_line_10 | NAYY 4x150 SE | 8 | 14 | 0.015174 | 0.208 | 0.08 | 261 | 0 | 0.27 | 1 | 3 | cs | TRUE
11 | LV_3291-37_1_4_line_11 | NAYY 4x150 SE | 10 | 26 | 0.016271 | 0.208 | 0.08 | 261 | 0 | 0.27 | 1 | 3 | cs | TRUE
12 | LV_3291-37_1_4_line_12 | NAYY 4x150 SE | 11 | 12 | 0.019536 | 0.208 | 0.08 | 261 | 0 | 0.27 | 1 | 1 | cs | TRUE
13 | LV_3291-37_1_4_line_13 | NAYY 4x150 SE | 11 | 13 | 0.043516 | 0.208 | 0.08 | 261 | 0 | 0.27 | 1 | 1 | cs | TRUE
14 | LV_3291-37_1_4_line_14 | NAYY 4x150 SE | 12 | 14 | 0.016899 | 0.208 | 0.08 | 261 | 0 | 0.27 | 1 | 1 | cs | TRUE
15 | LV_3291-37_1_4_line_15 | NAYY 4x150 SE | 13 | 15 | 0.089338 | 0.208 | 0.08 | 261 | 0 | 0.27 | 1 | 1 | cs | TRUE
16 | LV_3291-37_1_4_line_16 | NAYY 4x150 SE | 14 | 16 | 0.073689 | 0.208 | 0.08 | 261 | 0 | 0.27 | 1 | 3 | cs | TRUE
17 | LV_3291-37_1_4_line_17 | NAYY 4x150 SE | 15 | 17 | 0.017936 | 0.208 | 0.08 | 261 | 0 | 0.27 | 1 | 1 | cs | TRUE
18 | LV_3291-37_1_4_line_18 | NAYY 4x150 SE | 16 | 18 | 0.033681 | 0.208 | 0.08 | 261 | 0 | 0.27 | 1 | 1 | cs | TRUE
19 | LV_3291-37_1_4_line_19 | NAYY 4x150 SE | 16 | 19 | 0.018021 | 0.208 | 0.08 | 261 | 0 | 0.27 | 1 | 3 | cs | TRUE
20 | LV_3291-37_1_4_line_20 | NAYY 4x150 SE | 19 | 20 | 0.0013797 | 0.208 | 0.08 | 261 | 0 | 0.27 | 1 | 3 | cs | TRUE
21 | LV_3291-37_1_4_line_21 | NAYY 4x150 SE | 20 | 21 | 0.029487 | 0.208 | 0.08 | 261 | 0 | 0.27 | 1 | 3 | cs | TRUE
22 | LV_3291-37_1_4_line_22 | NAYY 4x150 SE | 21 | 22 | 0.0031491 | 0.208 | 0.08 | 261 | 0 | 0.27 | 1 | 3 | cs | TRUE
23 | LV_3291-37_1_4_line_23 | NAYY 4x150 SE | 22 | 23 | 0.029217 | 0.208 | 0.08 | 261 | 0 | 0.27 | 1 | 3 | cs | TRUE
24 | LV_3291-37_1_4_line_24 | NAYY 4x150 SE | 23 | 24 | 0.016087 | 0.208 | 0.08 | 261 | 0 | 0.27 | 1 | 3 | cs | TRUE
25 | LV_3291-37_1_4_line_25 | NAYY 4x150 SE | 24 | 25 | 0.0012111 | 0.208 | 0.08 | 261 | 0 | 0.27 | 1 | 3 | cs | TRUE
26 | LV_3291-37_1_4_line_26 | NAYY 4x150 SE | 25 | 29 | 0.018287 | 0.208 | 0.08 | 261 | 0 | 0.27 | 1 | 3 | cs | TRUE
27 | LV_3291-37_1_4_line_27 | NAYY 4x150 SE | 26 | 50 | 0.013889 | 0.208 | 0.08 | 261 | 0 | 0.27 | 1 | 3 | cs | TRUE
28 | LV_3291-37_1_4_line_28 | NAYY 4x150 SE | 27 | 28 | 0.010457 | 0.208 | 0.08 | 261 | 0 | 0.27 | 1 | 1 | cs | TRUE
29 | LV_3291-37_1_4_line_29 | NAYY 4x150 SE | 28 | 50 | 0.038323 | 0.208 | 0.08 | 261 | 0 | 0.27 | 1 | 3 | cs | TRUE
30 | LV_3291-37_1_4_line_30 | NAYY 4x150 SE | 28 | 46 | 0.008639 | 0.208 | 0.08 | 261 | 0 | 0.27 | 1 | 3 | cs | TRUE
31 | LV_3291-37_1_4_line_31 | NAYY 4x150 SE | 29 | 30 | 0.0015472 | 0.208 | 0.08 | 261 | 0 | 0.27 | 1 | 3 | cs | TRUE
32 | LV_3291-37_1_4_line_32 | NAYY 4x150 SE | 30 | 31 | 0.0058139 | 0.208 | 0.08 | 261 | 0 | 0.27 | 1 | 3 | cs | TRUE
33 | LV_3291-37_1_4_line_33 | NAYY 4x150 SE | 31 | 32 | 0.016155 | 0.208 | 0.08 | 261 | 0 | 0.27 | 1 | 3 | cs | TRUE
34 | LV_3291-37_1_4_line_34 | NAYY 4x150 SE | 31 | 33 | 0.010295 | 0.208 | 0.08 | 261 | 0 | 0.27 | 1 | 1 | cs | TRUE
35 | LV_3291-37_1_4_line_35 | NAYY 4x150 SE | 32 | 36 | 0.0084325 | 0.208 | 0.08 | 261 | 0 | 0.27 | 1 | 1 | cs | TRUE
36 | LV_3291-37_1_4_line_36 | NAYY 4x150 SE | 33 | 34 | 0.014698 | 0.208 | 0.08 | 261 | 0 | 0.27 | 1 | 1 | cs | TRUE
37 | LV_3291-37_1_4_line_37 | NAYY 4x150 SE | 34 | 35 | 0.012001 | 0.208 | 0.08 | 261 | 0 | 0.27 | 1 | 1 | cs | TRUE
38 | LV_3291-37_1_4_line_38 | NAYY 4x150 SE | 36 | 37 | 0.01482 | 0.208 | 0.08 | 261 | 0 | 0.27 | 1 | 1 | cs | TRUE
39 | LV_3291-37_1_4_line_39 | NAYY 4x150 SE | 36 | 38 | 0.01255 | 0.208 | 0.08 | 261 | 0 | 0.27 | 1 | 1 | cs | TRUE
40 | LV_3291-37_1_4_line_40 | NAYY 4x150 SE | 37 | 41 | 0.020316 | 0.208 | 0.08 | 261 | 0 | 0.27 | 1 | 1 | cs | TRUE
41 | LV_3291-37_1_4_line_41 | NAYY 4x150 SE | 38 | 39 | 0.013696 | 0.208 | 0.08 | 261 | 0 | 0.27 | 1 | 1 | cs | TRUE
42 | LV_3291-37_1_4_line_42 | NAYY 4x150 SE | 39 | 40 | 0.0088179 | 0.208 | 0.08 | 261 | 0 | 0.27 | 1 | 1 | cs | TRUE
43 | LV_3291-37_1_4_line_43 | NAYY 4x150 SE | 41 | 42 | 0.010991 | 0.208 | 0.08 | 261 | 0 | 0.27 | 1 | 1 | cs | TRUE
44 | LV_3291-37_1_4_line_44 | NAYY 4x150 SE | 43 | 44 | 0.024255 | 0.208 | 0.08 | 261 | 0 | 0.27 | 1 | 3 | cs | TRUE
45 | LV_3291-37_1_4_line_45 | NAYY 4x150 SE | 43 | 45 | 0.022204 | 0.208 | 0.08 | 261 | 0 | 0.27 | 1 | 3 | cs | TRUE
46 | LV_3291-37_1_4_line_46 | NAYY 4x150 SE | 44 | 46 | 0.008243 | 0.208 | 0.08 | 261 | 0 | 0.27 | 1 | 3 | cs | TRUE
47 | LV_3291-37_1_4_line_47 | NAYY 4x150 SE | 45 | 47 | 0.038607 | 0.208 | 0.08 | 261 | 0 | 0.27 | 1 | 3 | cs | TRUE
48 | LV_3291-37_1_4_line_48 | NAYY 4x150 SE | 46 | 48 | 0.014665 | 0.208 | 0.08 | 261 | 0 | 0.27 | 1 | 1 | cs | TRUE
49 | LV_3291-37_1_4_line_49 | NAYY 4x150 SE | 47 | 49 | 0.03047 | 0.208 | 0.08 | 261 | 0 | 0.27 | 1 | 3 | cs | TRUE
50 | LV_3291-37_1_4_line_50 | NAYY 4x150 SE | 48 | 51 | 0.036787 | 0.208 | 0.08 | 261 | 0 | 0.27 | 1 | 1 | cs | TRUE
51 | LV_3291-37_1_4_line_51 | NAYY 4x150 SE | 49 | 52 | 0.011728 | 0.208 | 0.08 | 261 | 0 | 0.27 | 1 | 3 | cs | TRUE
52 | LV_3291-37_1_4_line_52 | NAYY 4x150 SE | 50 | 53 | 0.020147 | 0.208 | 0.08 | 261 | 0 | 0.27 | 1 | 1 | cs | TRUE
53 | LV_3291-37_1_4_line_53 | NAYY 4x150 SE | 52 | 58 | 0.01512 | 0.208 | 0.08 | 261 | 0 | 0.27 | 1 | 3 | cs | TRUE
54 | LV_3291-37_1_4_line_54 | NAYY 4x150 SE | 52 | 59 | 0.02851 | 0.208 | 0.08 | 261 | 0 | 0.27 | 1 | 3 | cs | TRUE
55 | LV_3291-37_1_4_line_55 | NAYY 4x150 SE | 53 | 54 | 0.01708 | 0.208 | 0.08 | 261 | 0 | 0.27 | 1 | 1 | cs | TRUE
56 | LV_3291-37_1_4_line_56 | NAYY 4x150 SE | 54 | 55 | 0.009524 | 0.208 | 0.08 | 261 | 0 | 0.27 | 1 | 1 | cs | TRUE
57 | LV_3291-37_1_4_line_57 | NAYY 4x150 SE | 56 | 57 | 0.022902 | 0.208 | 0.08 | 261 | 0 | 0.27 | 1 | 1 | cs | TRUE
58 | LV_3291-37_1_4_line_58 | NAYY 4x150 SE | 57 | 61 | 0.022392 | 0.208 | 0.08 | 261 | 0 | 0.27 | 1 | 2 | cs | TRUE
59 | LV_3291-37_1_4_line_59 | NAYY 4x150 SE | 58 | 60 | 0.061143 | 0.208 | 0.08 | 261 | 0 | 0.27 | 1 | 1 | cs | TRUE
60 | LV_3291-37_1_4_line_60 | NAYY 4x150 SE | 59 | 61 | 0.036497 | 0.208 | 0.08 | 261 | 0 | 0.27 | 1 | 3 | cs | TRUE

## trafo
| name | std_type | hv_bus | lv_bus | sn_mva | vn_hv_kv | vn_lv_kv | vk_percent | vkr_percent | pfe_kw | i0_percent | shift_degree | tap_side | tap_neutral | tap_min | tap_max | tap_step_percent | tap_step_degree | tap_pos | tap_phase_shifter | parallel | df | in_service
0 | LV_3291-37_1_4_trafo_39 | 0.25 MVA 20/0.4 kV | 62 | 32 | 0.25 | 20 | 0.4 | 6 | 1.44 | 0.8 | 0.32 | 150 | hv | 0 | -2 | 2 | 2.5 | 0 | 0 | FALSE | 1 | 1 | TRUE

## line_geodata
| x0 | y0 | x1 | y1 | x2 | y2 | x3 | y3 | x4 | y4 | x5 | y5 | x6 | y6
0 | 2758153.6789 | 1206609.5423 | 2758147.9775 | 1206610.2035 | 2758136.1589 | 1206601.5463
1 | 2758166.3196 | 1206608.0763 | 2758153.6789 | 1206609.5423
2 | 2758136.1589 | 1206601.5463 | 2758126.6961 | 1206594.6148 | 2758100.0716 | 1206618.9718
3 | 2758197.5523 | 1206582.7033 | 2758166.3196 | 1206608.0763 | 2758166.3196 | 1206608.0763
4 | 2758088.9419 | 1206629.7687 | 2758090.1908 | 1206628.0113 | 2758100.0716 | 1206618.9718
5 | 2758245.9828 | 1206631.3414 | 2758231.8604 | 1206617.5436 | 2758204.4 | 1206590.7698 | 2758197.5523 | 1206582.7033
6 | 2758197.5523 | 1206582.7033 | 2758227.1826 | 1206554.352 | 2758268.1843 | 1206515.8709 | 2758311.7482 | 1206557.4965
7 | 2758088.9419 | 1206629.7687 | 2758080.524 | 1206641.6119
8 | 2758088.9419 | 1206629.7687 | 2758077.7207 | 1206624.268
9 | 2758311.7482 | 1206557.4965 | 2758338.6956 | 1206585.2359 | 2758364.0835 | 1206608.0741 | 2758383.6144 | 1206624.2289
10 | 2758067.7805 | 1206649.8486 | 2758080.524 | 1206641.6119
11 | 2758383.6144 | 1206624.2289 | 2758371.3792 | 1206634.9555
12 | 2758058.1957 | 1206614.6967 | 2758063.3349 | 1206633.5447
13 | 2758058.1957 | 1206614.6967 | 2758047.5793 | 1206606.4083 | 2758019.8309 | 1206598.5223 | 2758018.6511 | 1206598.3006
14 | 2758067.7805 | 1206649.8486 | 2758063.3349 | 1206633.5447
15 | 2757965.5304 | 1206632.3935 | 2757956.6758 | 1206618.7804 | 2757966.7827 | 1206602.3442 | 2757975.9771 | 1206598.2393 | 2757980.9405 | 1206595.5794 | 2757998.2663 | 1206594.4702 | 2758018.6511 | 1206598.3006
16 | 2758067.7805 | 1206649.8486 | 2758109.0628 | 1206710.963
17 | 2757965.5304 | 1206632.3935 | 2757976.7862 | 1206646.3575
18 | 2758109.0628 | 1206710.963 | 2758113.6211 | 1206744.3336
19 | 2758109.0628 | 1206710.963 | 2758122.677 | 1206699.156
20 | 2758122.677 | 1206699.156 | 2758123.7193 | 1206698.252
21 | 2758146.4719 | 1206679.5436 | 2758140.4191 | 1206683.7691 | 2758123.7193 | 1206698.252
22 | 2758146.4719 | 1206679.5436 | 2758149.054 | 1206677.741
23 | 2758174.889 | 1206667.1101 | 2758164.4531 | 1206666.9907 | 2758149.054 | 1206677.741
24 | 2758189.0164 | 1206671.6068 | 2758185.0989 | 1206667.2268 | 2758174.889 | 1206667.1101
25 | 2758189.8237 | 1206672.5094 | 2758189.0164 | 1206671.6068
26 | 2758189.8237 | 1206672.5094 | 2758202.015 | 1206686.1401
27 | 2758360.9353 | 1206644.1118 | 2758371.3792 | 1206634.9555
28 | 2758330.8863 | 1206667.0132 | 2758322.6366 | 1206660.5871
29 | 2758330.8863 | 1206667.0132 | 2758340.9492 | 1206663.1655 | 2758360.9353 | 1206644.1118
30 | 2758330.8863 | 1206667.0132 | 2758326.3611 | 1206674.3775
31 | 2758203.0465 | 1206687.2934 | 2758202.015 | 1206686.1401
32 | 2758206.9224 | 1206691.6269 | 2758203.0465 | 1206687.2934
33 | 2758206.9224 | 1206691.6269 | 2758218.4156 | 1206702.9799
34 | 2758206.9224 | 1206691.6269 | 2758199.7199 | 1206698.9832
35 | 2758224.4147 | 1206708.9059 | 2758218.4156 | 1206702.9799
36 | 2758199.7199 | 1206698.9832 | 2758189.4374 | 1206709.4851
37 | 2758181.0414 | 1206718.0604 | 2758189.4374 | 1206709.4851
38 | 2758224.4147 | 1206708.9059 | 2758235.2875 | 1206718.9766
39 | 2758224.4147 | 1206708.9059 | 2758216.0394 | 1206718.2522
40 | 2758235.2875 | 1206718.9766 | 2758240.2489 | 1206723.572 | 2758248.8796 | 1206713.1215
41 | 2758207.2268 | 1206728.5645 | 2758207.1948 | 1206728.1223 | 2758216.0394 | 1206718.2522
42 | 2758207.863 | 1206737.3594 | 2758207.2268 | 1206728.5645
43 | 2758255.8784 | 1206704.6471 | 2758248.8796 | 1206713.1215
44 | 2758303.0091 | 1206696.9786 | 2758303.0091 | 1206696.9786 | 2758320.438 | 1206680.1102
45 | 2758303.0091 | 1206696.9786 | 2758319.8935 | 1206711.3984
46 | 2758326.3611 | 1206674.3775 | 2758320.438 | 1206680.1102
47 | 2758319.8935 | 1206711.3984 | 2758332.4818 | 1206722.1493 | 2758323.8452 | 1206734.7649 | 2758320.02 | 1206740.3433
48 | 2758326.3611 | 1206674.3775 | 2758337.5809 | 1206683.8209
49 | 2758320.02 | 1206740.3433 | 2758302.7884 | 1206765.4726
50 | 2758337.5809 | 1206683.8209 | 2758365.7256 | 1206707.5094
51 | 2758296.1561 | 1206775.1447 | 2758302.7884 | 1206765.4726
52 | 2758360.9353 | 1206644.1118 | 2758375.1791 | 1206658.3598
53 | 2758296.1561 | 1206775.1447 | 2758285.2021 | 1206764.6893
54 | 2758316.3246 | 1206795.3531 | 2758296.1561 | 1206775.1447
55 | 2758387.255 | 1206670.4392 | 2758375.1791 | 1206658.3598
56 | 2758387.255 | 1206670.4392 | 2758393.9885 | 1206677.1747
57 | 2758367.2071 | 1206731.3166 | 2758352.8941 | 1206749.1946
58 | 2758352.8941 | 1206749.1946 | 2758351.0299 | 1206751.5231 | 2758338.9812 | 1206766.7396
59 | 2758285.2021 | 1206764.6893 | 2758234.7639 | 1206799.25
60 | 2758316.3246 | 1206795.3531 | 2758338.9812 | 1206766.7396

## bus_geodata
| x | y | coords
0 | 2758153.6789 | 1206609.5423
1 | 2758136.1589 | 1206601.5463
2 | 2758166.3196 | 1206608.0763
3 | 2758100.0716 | 1206618.9718
4 | 2758197.5523 | 1206582.7033
5 | 2758088.9419 | 1206629.7687
6 | 2758245.9828 | 1206631.3414
7 | 2758311.7482 | 1206557.4965
8 | 2758080.524 | 1206641.6119
9 | 2758077.7207 | 1206624.268
10 | 2758383.6144 | 1206624.2289
11 | 2758058.1957 | 1206614.6967
12 | 2758063.3349 | 1206633.5447
13 | 2758018.6511 | 1206598.3006
14 | 2758067.7805 | 1206649.8486
15 | 2757965.5304 | 1206632.3935
16 | 2758109.0628 | 1206710.963
17 | 2757976.7862 | 1206646.3575
18 | 2758113.6211 | 1206744.3336
19 | 2758122.677 | 1206699.156
20 | 2758123.7193 | 1206698.252
21 | 2758146.4719 | 1206679.5436
22 | 2758149.054 | 1206677.741
23 | 2758174.889 | 1206667.1101
24 | 2758189.0164 | 1206671.6068
25 | 2758189.8237 | 1206672.5094
26 | 2758371.3792 | 1206634.9555
27 | 2758322.6366 | 1206660.5871
28 | 2758330.8863 | 1206667.0132
29 | 2758202.015 | 1206686.1401
30 | 2758203.0465 | 1206687.2934
31 | 2758206.9224 | 1206691.6269
32 | 2758218.4156 | 1206702.9799
33 | 2758199.7199 | 1206698.9832
34 | 2758189.4374 | 1206709.4851
35 | 2758181.0414 | 1206718.0604
36 | 2758224.4147 | 1206708.9059
37 | 2758235.2875 | 1206718.9766
38 | 2758216.0394 | 1206718.2522
39 | 2758207.2268 | 1206728.5645
40 | 2758207.863 | 1206737.3594
41 | 2758248.8796 | 1206713.1215
42 | 2758255.8784 | 1206704.6471
43 | 2758303.0091 | 1206696.9786
44 | 2758320.438 | 1206680.1102
45 | 2758319.8935 | 1206711.3984
46 | 2758326.3611 | 1206674.3775
47 | 2758320.02 | 1206740.3433
48 | 2758337.5809 | 1206683.8209
49 | 2758302.7884 | 1206765.4726
50 | 2758360.9353 | 1206644.1118
51 | 2758365.7256 | 1206707.5094
52 | 2758296.1561 | 1206775.1447
53 | 2758375.1791 | 1206658.3598
54 | 2758387.255 | 1206670.4392
55 | 2758393.9885 | 1206677.1747
56 | 2758367.2071 | 1206731.3166
57 | 2758352.8941 | 1206749.1946
58 | 2758285.2021 | 1206764.6893
59 | 2758316.3246 | 1206795.3531
60 | 2758234.7639 | 1206799.25
61 | 2758338.9812 | 1206766.7396
62 | 2758224.4147 | 1206708.9059

## line_std_types
| c_nf_per_km | r_ohm_per_km | x_ohm_per_km | max_i_ka | type | q_mm2 | alpha | voltage_rating
NAYY 4x50 SE | 210 | 0.642 | 0.083 | 0.142 | cs | 50 | 0.00403 | LV
NAYY 4x120 SE | 264 | 0.225 | 0.08 | 0.242 | cs | 120 | 0.00403 | LV
NAYY 4x150 SE | 261 | 0.208 | 0.08 | 0.27 | cs | 150 | 0.00403 | LV
NA2XS2Y 1x95 RM/25 12/20 kV | 216 | 0.313 | 0.132 | 0.252 | cs | 95 | 0.00403 | MV
NA2XS2Y 1x185 RM/25 12/20 kV | 273 | 0.161 | 0.117 | 0.362 | cs | 185 | 0.00403 | MV
NA2XS2Y 1x240 RM/25 12/20 kV | 304 | 0.122 | 0.112 | 0.421 | cs | 240 | 0.00403 | MV
NA2XS2Y 1x95 RM/25 6/10 kV | 315 | 0.313 | 0.123 | 0.249 | cs | 95 | 0.00403 | MV
NA2XS2Y 1x185 RM/25 6/10 kV | 406 | 0.161 | 0.11 | 0.358 | cs | 185 | 0.00403 | MV
NA2XS2Y 1x240 RM/25 6/10 kV | 456 | 0.122 | 0.105 | 0.416 | cs | 240 | 0.00403 | MV
NA2XS2Y 1x150 RM/25 12/20 kV | 250 | 0.206 | 0.116 | 0.319 | cs | 150 | 0.00403 | MV
NA2XS2Y 1x120 RM/25 12/20 kV | 230 | 0.253 | 0.119 | 0.283 | cs | 120 | 0.00403 | MV
NA2XS2Y 1x70 RM/25 12/20 kV | 190 | 0.443 | 0.132 | 0.22 | cs | 70 | 0.00403 | MV
NA2XS2Y 1x150 RM/25 6/10 kV | 360 | 0.206 | 0.11 | 0.315 | cs | 150 | 0.00403 | MV
NA2XS2Y 1x120 RM/25 6/10 kV | 340 | 0.253 | 0.113 | 0.28 | cs | 120 | 0.00403 | MV
NA2XS2Y 1x70 RM/25 6/10 kV | 280 | 0.443 | 0.123 | 0.217 | cs | 70 | 0.00403 | MV
N2XS(FL)2Y 1x120 RM/35 64/110 kV | 112 | 0.153 | 0.166 | 0.366 | cs | 120 | 0.00393 | HV
N2XS(FL)2Y 1x185 RM/35 64/110 kV | 125 | 0.099 | 0.156 | 0.457 | cs | 185 | 0.00393 | HV
N2XS(FL)2Y 1x240 RM/35 64/110 kV | 135 | 0.075 | 0.149 | 0.526 | cs | 240 | 0.00393 | HV
N2XS(FL)2Y 1x300 RM/35 64/110 kV | 144 | 0.06 | 0.144 | 0.588 | cs | 300 | 0.00393 | HV
15-AL1/3-ST1A 0.4 | 11 | 1.8769 | 0.35 | 0.105 | ol | 16 | 0.00403 | LV
24-AL1/4-ST1A 0.4 | 11.25 | 1.2012 | 0.335 | 0.14 | ol | 24 | 0.00403 | LV
48-AL1/8-ST1A 0.4 | 12.2 | 0.5939 | 0.3 | 0.21 | ol | 48 | 0.00403 | LV
94-AL1/15-ST1A 0.4 | 13.2 | 0.306 | 0.29 | 0.35 | ol | 94 | 0.00403 | LV
34-AL1/6-ST1A 10.0 | 9.7 | 0.8342 | 0.36 | 0.17 | ol | 34 | 0.00403 | MV
48-AL1/8-ST1A 10.0 | 10.1 | 0.5939 | 0.35 | 0.21 | ol | 48 | 0.00403 | MV
70-AL1/11-ST1A 10.0 | 10.4 | 0.4132 | 0.339 | 0.29 | ol | 70 | 0.00403 | MV
94-AL1/15-ST1A 10.0 | 10.75 | 0.306 | 0.33 | 0.35 | ol | 94 | 0.00403 | MV
122-AL1/20-ST1A 10.0 | 11.1 | 0.2376 | 0.323 | 0.41 | ol | 122 | 0.00403 | MV
149-AL1/24-ST1A 10.0 | 11.25 | 0.194 | 0.315 | 0.47 | ol | 149 | 0.00403 | MV
34-AL1/6-ST1A 20.0 | 9.15 | 0.8342 | 0.382 | 0.17 | ol | 34 | 0.00403 | MV
48-AL1/8-ST1A 20.0 | 9.5 | 0.5939 | 0.372 | 0.21 | ol | 48 | 0.00403 | MV
70-AL1/11-ST1A 20.0 | 9.7 | 0.4132 | 0.36 | 0.29 | ol | 70 | 0.00403 | MV
94-AL1/15-ST1A 20.0 | 10 | 0.306 | 0.35 | 0.35 | ol | 94 | 0.00403 | MV
122-AL1/20-ST1A 20.0 | 10.3 | 0.2376 | 0.344 | 0.41 | ol | 122 | 0.00403 | MV
149-AL1/24-ST1A 20.0 | 10.5 | 0.194 | 0.337 | 0.47 | ol | 149 | 0.00403 | MV
184-AL1/30-ST1A 20.0 | 10.75 | 0.1571 | 0.33 | 0.535 | ol | 184 | 0.00403 | MV
243-AL1/39-ST1A 20.0 | 11 | 0.1188 | 0.32 | 0.645 | ol | 243 | 0.00403 | MV
48-AL1/8-ST1A 110.0 | 8 | 0.5939 | 0.46 | 0.21 | ol | 48 | 0.00403 | HV
70-AL1/11-ST1A 110.0 | 8.4 | 0.4132 | 0.45 | 0.29 | ol | 70 | 0.00403 | HV
94-AL1/15-ST1A 110.0 | 8.65 | 0.306 | 0.44 | 0.35 | ol | 94 | 0.00403 | HV
122-AL1/20-ST1A 110.0 | 8.5 | 0.2376 | 0.43 | 0.41 | ol | 122 | 0.00403 | HV
149-AL1/24-ST1A 110.0 | 8.75 | 0.194 | 0.41 | 0.47 | ol | 149 | 0.00403 | HV
184-AL1/30-ST1A 110.0 | 8.8 | 0.1571 | 0.4 | 0.535 | ol | 184 | 0.00403 | HV
243-AL1/39-ST1A 110.0 | 9 | 0.1188 | 0.39 | 0.645 | ol | 243 | 0.00403 | HV
305-AL1/39-ST1A 110.0 | 9.2 | 0.0949 | 0.38 | 0.74 | ol | 305 | 0.00403 | HV
490-AL1/64-ST1A 110.0 | 9.75 | 0.059 | 0.37 | 0.96 | ol | 490 | 0.00403 | HV
679-AL1/86-ST1A 110.0 | 9.95 | 0.042 | 0.36 | 1.15 | ol | 679 | 0.00403 | HV
490-AL1/64-ST1A 220.0 | 10 | 0.059 | 0.285 | 0.96 | ol | 490 | 0.00403 | HV
679-AL1/86-ST1A 220.0 | 11.7 | 0.042 | 0.275 | 1.15 | ol | 679 | 0.00403 | HV
490-AL1/64-ST1A 380.0 | 11 | 0.059 | 0.253 | 0.96 | ol | 490 | 0.00403 | HV
679-AL1/86-ST1A 380.0 | 14.6 | 0.042 | 0.25 | 1.15 | ol | 679 | 0.00403 | HV

## trafo_std_types
| i0_percent | pfe_kw | vkr_percent | sn_mva | vn_lv_kv | vn_hv_kv | vk_percent | shift_degree | vector_group | tap_side | tap_neutral | tap_min | tap_max | tap_step_degree | tap_step_percent | tap_phase_shifter
160 MVA 380/110 kV | 0.06 | 60 | 0.25 | 160 | 110 | 380 | 12.2 | 0 | Yy0 | hv | 0 | -9 | 9 | 0 | 1.5 | FALSE
100 MVA 220/110 kV | 0.06 | 55 | 0.26 | 100 | 110 | 220 | 12 | 0 | Yy0 | hv | 0 | -9 | 9 | 0 | 1.5 | FALSE
63 MVA 110/20 kV | 0.04 | 22 | 0.32 | 63 | 20 | 110 | 18 | 150 | YNd5 | hv | 0 | -9 | 9 | 0 | 1.5 | FALSE
40 MVA 110/20 kV | 0.05 | 18 | 0.34 | 40 | 20 | 110 | 16.2 | 150 | YNd5 | hv | 0 | -9 | 9 | 0 | 1.5 | FALSE
25 MVA 110/20 kV | 0.07 | 14 | 0.41 | 25 | 20 | 110 | 12 | 150 | YNd5 | hv | 0 | -9 | 9 | 0 | 1.5 | FALSE
63 MVA 110/10 kV | 0.04 | 22 | 0.32 | 63 | 10 | 110 | 18 | 150 | YNd5 | hv | 0 | -9 | 9 | 0 | 1.5 | FALSE
40 MVA 110/10 kV | 0.05 | 18 | 0.34 | 40 | 10 | 110 | 16.2 | 150 | YNd5 | hv | 0 | -9 | 9 | 0 | 1.5 | FALSE
25 MVA 110/10 kV | 0.07 | 14 | 0.41 | 25 | 10 | 110 | 12 | 150 | YNd5 | hv | 0 | -9 | 9 | 0 | 1.5 | FALSE
0.25 MVA 20/0.4 kV | 0.32 | 0.8 | 1.44 | 0.25 | 0.4 | 20 | 6 | 150 | Yzn5 | hv | 0 | -2 | 2 | 0 | 2.5 | FALSE
0.4 MVA 20/0.4 kV | 0.3375 | 1.35 | 1.425 | 0.4 | 0.4 | 20 | 6 | 150 | Dyn5 | hv | 0 | -2 | 2 | 0 | 2.5 | FALSE
0.63 MVA 20/0.4 kV | 0.2619 | 1.65 | 1.206 | 0.63 | 0.4 | 20 | 6 | 150 | Dyn5 | hv | 0 | -2 | 2 | 0 | 2.5 | FALSE
0.25 MVA 10/0.4 kV | 0.24 | 0.6 | 1.2 | 0.25 | 0.4 | 10 | 4 | 150 | Dyn5 | hv | 0 | -2 | 2 | 0 | 2.5 | FALSE
0.4 MVA 10/0.4 kV | 0.2375 | 0.95 | 1.325 | 0.4 | 0.4 | 10 | 4 | 150 | Dyn5 | hv | 0 | -2 | 2 | 0 | 2.5 | FALSE
0.63 MVA 10/0.4 kV | 0.1873 | 1.18 | 1.0794 | 0.63 | 0.4 | 10 | 4 | 150 | Dyn5 | hv | 0 | -2 | 2 | 0 | 2.5 | FALSE

## trafo3w_std_types
| sn_hv_mva | sn_mv_mva | sn_lv_mva | vn_hv_kv | vn_mv_kv | vn_lv_kv | vk_hv_percent | vk_mv_percent | vk_lv_percent | vkr_hv_percent | vkr_mv_percent | vkr_lv_percent | pfe_kw | i0_percent | shift_mv_degree | shift_lv_degree | vector_group | tap_side | tap_neutral | tap_min | tap_max | tap_step_percent
63/25/38 MVA 110/20/10 kV | 63 | 25 | 38 | 110 | 20 | 10 | 10.4 | 10.4 | 10.4 | 0.28 | 0.32 | 0.35 | 35 | 0.89 | 0 | 0 | YN0yn0yn0 | hv | 0 | -10 | 10 | 1.2
63/25/38 MVA 110/10/10 kV | 63 | 25 | 38 | 110 | 10 | 10 | 10.4 | 10.4 | 10.4 | 0.28 | 0.32 | 0.35 | 35 | 0.89 | 0 | 0 | YN0yn0yn0 | hv | 0 | -10 | 10 | 1.2

## fuse_std_types
| fuse_type | i_rated_a | t_avg | t_min | t_total | x_avg | x_min | x_total
HV 100A | HV 100A | 100 | 0 | [10.0, 3.64, 0.854, 0.281, 0.1, 0.0531, 0.022, 0.01] | [10.0, 4.267, 1.21, 0.403, 0.1, 0.058, 0.022, 0.01] | 0 | [300.0, 350.0, 450.0, 550.0, 700.0, 850.0, 1200.0, 1752.0] | [600.0, 700.0, 900.0, 1150.0, 1665.0, 2000.0, 3000.0, 4313.0]
HV 10A | HV 10A | 10 | 0 | [10.0, 1675.0, 0.344, 0.156, 0.1, 0.0417, 0.0171, 0.01] | [10.0, 1.3, 0.3, 0.155, 0.1, 0.0555, 0.023, 0.01] | 0 | [30.0, 32.0, 35.0, 37.0, 39.0, 50.0, 70.0, 88.0] | [60.0, 70.0, 80.0, 87.0, 94.0, 110.0, 150.0, 216.0]
HV 125A | HV 125A | 125 | 0 | [10.0, 1.82, 0.344, 0.1, 0.0467, 0.0269, 0.01] | [10.0, 2.478, 0.426, 0.1, 0.0427, 0.0211, 0.01] | 0 | [375.0, 500.0, 700.0, 925.0, 1200.0, 1500.0, 2341.0] | [750.0, 1000.0, 1500.0, 2200.0, 3000.0, 4000.0, 5765.0]
HV 160A | HV 160A | 160 | 0 | [10.0, 4.15, 1.03, 0.198, 0.1, 0.051, 0.0172, 0.01] | [10.0, 2.3, 0.734, 0.274, 0.1, 0.046, 0.0177, 0.01] | 0 | [480.0, 550.0, 700.0, 1000.0, 1260.0, 1600.0, 2500.0, 3227.0] | [960.0, 1300.0, 1700.0, 2200.0, 2996.0, 4000.0, 6000.0, 7946.0]
HV 16A | HV 16A | 16 | 0 | [10.0, 0.352, 0.164, 0.1, 0.0649, 0.0342, 0.01] | [10.0, 2.34, 0.722, 0.181, 0.1, 0.055, 0.0296, 0.01] | 0 | [48.0, 60.0, 65.0, 71.0, 80.0, 100.0, 162.0] | [96.0, 110.0, 125.0, 150.0, 168.0, 200.0, 250.0, 398.0]
HV 200A | HV 200A | 200 | 0 | [10.0, 4.267, 1.21, 0.403, 0.1, 0.058, 0.022, 0.01] | [10.0, 3.73, 1.654, 0.328, 0.1, 0.0531, 0.019, 0.01] | 0 | [600.0, 700.0, 900.0, 1150.0, 1665.0, 2000.0, 3000.0, 4313.0] | [1200.0, 1500.0, 1800.0, 2700.0, 3960.0, 5000.0, 7500.0, 10620.0]
HV 20A | HV 20A | 20 | 0 | [10.0, 1.3, 0.3, 0.155, 0.1, 0.0555, 0.023, 0.01] | [10.0, 1.3, 0.161, 0.1, 0.0611, 0.0399, 0.0141, 0.01] | 0 | [60.0, 70.0, 80.0, 87.0, 94.0, 110.0, 150.0, 216.0] | [120.0, 150.0, 200.0, 223.0, 260.0, 300.0, 450.0, 532.0]
HV 25A | HV 25A | 25 | 0 | [10.0, 2.512, 0.833, 0.299, 0.1, 0.0372, 0.0223, 0.01] | [10.0, 3.125, 0.597, 0.198, 0.1, 0.0378, 0.022, 0.01] | 0 | [75.0, 82.0, 90.0, 100.0, 124.0, 170.0, 200.0, 289.0] | [150.0, 170.0, 210.0, 250.0, 294.0, 400.0, 500.0, 711.0]
HV 31.5A | HV 31.5A | 31.5 | 0 | [10.0, 2.34, 0.722, 0.181, 0.1, 0.055, 0.0296, 0.01] | [10.0, 2.84, 0.368, 0.164, 0.1, 0.0621, 0.0378, 0.0195, 0.01] | 0 | [95.0, 110.0, 125.0, 150.0, 165.0, 200.0, 250.0, 390.0] | [189.0, 220.0, 300.0, 350.0, 393.0, 450.0, 530.0, 700.0, 960.0]
HV 40A | HV 40A | 40 | 0 | [10.0, 1.3, 0.161, 0.1, 0.0611, 0.0399, 0.0141, 0.01] | [10.0, 2.05, 0.369, 0.198, 0.1, 0.051, 0.0298, 0.01] | 0 | [120.0, 150.0, 200.0, 223.0, 260.0, 300.0, 450.0, 532.0] | [240.0, 300.0, 400.0, 450.0, 530.0, 650.0, 800.0, 1311.0]
HV 50A | HV 50A | 50 | 0 | [10.0, 3.215, 0.597, 0.198, 0.1, 0.0378, 0.022, 0.01] | [10.0, 3.64, 0.854, 0.281, 0.1, 0.0531, 0.022, 0.01] | 0 | [150.0, 170.0, 210.0, 250.0, 294.0, 400.0, 500.0, 711.0] | [300.0, 350.0, 450.0, 550.0, 700.0, 850.0, 1200.0, 1752.0]
HV 6.3A | HV 6.3A | 6.3 | 0 | [10.0, 1.39, 0.344, 0.168, 0.1, 0.056, 0.0263, 0.01] | [10.0, 1.711, 0.516, 0.198, 0.1, 0.0634, 0.0303, 0.01] | 0 | [19.0, 19.5, 20.4, 20.8, 22.0, 25.0, 32.0, 48.0] | [38.0, 40.0, 43.0, 48.0, 53.0, 60.0, 75.0, 118.0]
HV 63A | HV 63A | 63 | 0 | [10.0, 2.84, 0.368, 0.164, 0.1, 0.0621, 0.0378, 0.0195, 0.01] | [10.0, 1.82, 0.344, 0.1, 0.0467, 0.0269, 0.01] | 0 | [189.0, 220.0, 300.0, 350.0, 393.0, 450.0, 530.0, 700.0, 961.0] | [378.0, 500.0, 700.0, 934.0, 1200.0, 1500.0, 2366.0]
HV 80A | HV 80A | 80 | 0 | [10.0, 2.05, 0.369, 0.198, 0.1, 0.051, 0.0298, 0.01] | [10.0, 4.15, 1.03, 0.198, 0.1, 0.051, 0.0172, 0.01] | 0 | [240.0, 300.0, 400.0, 450.0, 530.0, 650.0, 800.0, 1311.0] | [480.0, 550.0, 700.0, 1000.0, 1260.0, 1600.0, 2500.0, 3227.0]
Siemens NH-1-100 | Siemens NH-1-100 | 100 | [5400.0, 2000.0, 400.0, 20.0, 1.0, 0.2, 0.012, 0.004] | 0 | 0 | [150.0, 190.0, 250.0, 430.0, 900.0, 1250.0, 2700.0, 3600.0] | 0 | 0
Siemens NH-1-125 | Siemens NH-1-125 | 125 | [4800.0, 120.0, 7.0, 0.1, 0.004] | 0 | 0 | [180.0, 400.0, 740.0, 2000.0, 4250.0] | 0 | 0
Siemens NH-1-16 | Siemens NH-1-16 | 16 | [4000.0, 400.0, 2.0, 0.1, 0.04, 0.01] | 0 | 0 | [26.0, 35.0, 75.0, 150.0, 200.0, 300.0] | 0 | 0
Siemens NH-1-160 | Siemens NH-1-160 | 160 | [4800.0, 120.0, 7.0, 0.1, 0.004] | 0 | 0 | [210.0, 500.0, 900.0, 2300.0, 5000.0] | 0 | 0
Siemens NH-1-25 | Siemens NH-1-25 | 25 | [4000.0, 1000.0, 10.0, 0.2, 0.02, 0.01] | 0 | 0 | [40.0, 50.0, 100.0, 210.0, 400.0, 500.0] | 0 | 0
Siemens NH-1-50 | Siemens NH-1-50 | 50 | [4000.0, 40.0, 4.0, 1.0, 0.02, 0.01] | 0 | 0 | [86.0, 200.0, 300.0, 400.0, 1000.0, 1280.0] | 0 | 0
Siemens NH-1-63 | Siemens NH-1-63 | 63 | [4000.0, 100.0, 10.0, 2.0, 0.04, 0.01] | 0 | 0 | [100.0, 200.0, 300.0, 400.0, 1000.0, 1500.0] | 0 | 0
Siemens NH-1-80 | Siemens NH-1-80 | 80 | [4800.0, 120.0, 7.0, 0.1, 0.01] | 0 | 0 | [150.58, 250.0, 450.0, 1150.0, 2470.0] | 0 | 0
Siemens NH-2-1000 | Siemens NH-2-1000 | 1000 | [4800.0, 120.0, 7.0, 0.1, 0.004] | 0 | 0 | [1900.0, 3500.0, 8400.0, 24000.0, 52000.0] | 0 | 0
Siemens NH-2-200 | Siemens NH-2-200 | 200 | [4800.0, 120.0, 7.0, 0.1, 0.004] | 0 | 0 | [280.0, 650.0, 1200.0, 3000.0, 7000.0] | 0 | 0
Siemens NH-2-224 | Siemens NH-2-224 | 224 | [4800.0, 120.0, 7.0, 0.2, 0.04, 0.004] | 0 | 0 | [400.0, 750.0, 1453.0, 3025.0, 4315.0, 7600.0] | 0 | 0
Siemens NH-2-250 | Siemens NH-2-250 | 250 | [4800.0, 120.0, 7.0, 0.1, 0.004] | 0 | 0 | [450.0, 800.0, 1650.0, 4000.0, 8500.0] | 0 | 0
Siemens NH-2-315 | Siemens NH-2-315 | 315 | [4800.0, 120.0, 7.0, 0.1, 0.004] | 0 | 0 | [550.0, 920.0, 1900.0, 5000.0, 11000.0] | 0 | 0
Siemens NH-2-355 | Siemens NH-2-355 | 355 | [4800.0, 120.0, 6.0, 0.1, 0.004] | 0 | 0 | [650.0, 1116.27, 2350.0, 5840.0, 12790.0] | 0 | 0
Siemens NH-2-400 | Siemens NH-2-400 | 400 | [4800.0, 120.0, 7.0, 0.1, 0.004] | 0 | 0 | [720.0, 1350.0, 2800.0, 6500.0, 15000.0] | 0 | 0
Siemens NH-2-425 | Siemens NH-2-425 | 425 | [4800.0, 120.0, 7.0, 0.1, 0.004] | 0 | 0 | [850.0, 1500.0, 3050.0, 7500.0, 16500.0] | 0 | 0
Siemens NH-2-630 | Siemens NH-2-630 | 630 | [4800.0, 120.0, 7.0, 0.1, 0.004] | 0 | 0 | [1200.0, 2000.0, 4800.0, 12000.0, 26000.0] | 0 | 0

## dtypes
| element | column | dtype
0 | bus | name | object
1 | bus | vn_kv | float64
2 | bus | type | object
3 | bus | zone | object
4 | bus | in_service | bool
5 | load | name | object
6 | load | bus | uint32
7 | load | p_mw | float64
8 | load | q_mvar | float64
9 | load | const_z_percent | float64
10 | load | const_i_percent | float64
11 | load | sn_mva | float64
12 | load | scaling | float64
13 | load | in_service | bool
14 | load | type | object
15 | ext_grid | name | object
16 | ext_grid | bus | uint32
17 | ext_grid | vm_pu | float64
18 | ext_grid | va_degree | float64
19 | ext_grid | slack_weight | float64
20 | ext_grid | in_service | bool
21 | line | name | object
22 | line | std_type | object
23 | line | from_bus | uint32
24 | line | to_bus | uint32
25 | line | length_km | float64
26 | line | r_ohm_per_km | float64
27 | line | x_ohm_per_km | float64
28 | line | c_nf_per_km | float64
29 | line | g_us_per_km | float64
30 | line | max_i_ka | float64
31 | line | df | float64
32 | line | parallel | uint32
33 | line | type | object
34 | line | in_service | bool
35 | trafo | name | object
36 | trafo | std_type | object
37 | trafo | hv_bus | uint32
38 | trafo | lv_bus | uint32
39 | trafo | sn_mva | float64
40 | trafo | vn_hv_kv | float64
41 | trafo | vn_lv_kv | float64
42 | trafo | vk_percent | float64
43 | trafo | vkr_percent | float64
44 | trafo | pfe_kw | float64
45 | trafo | i0_percent | float64
46 | trafo | shift_degree | float64
47 | trafo | tap_side | object
48 | trafo | tap_neutral | int32
49 | trafo | tap_min | int32
50 | trafo | tap_max | int32
51 | trafo | tap_step_percent | float64
52 | trafo | tap_step_degree | float64
53 | trafo | tap_pos | int32
54 | trafo | tap_phase_shifter | bool
55 | trafo | parallel | uint32
56 | trafo | df | float64
57 | trafo | in_service | bool
58 | line_geodata | coords | object
59 | bus_geodata | x | float64
60 | bus_geodata | y | float64
61 | bus_geodata | coords | object

## parameters
| version | format_version | converged | OPF_converged | name | f_hz | sn_mva
0 | 2.14.6 | 2.14.0 | FALSE | FALSE |  | 50 | 1