## bus
| name | vn_kv | type | zone | in_service
0 | bus_LV_3291-39_0_4_node_0 | 0.4 | n |  | TRUE
1 | bus_LV_3291-39_0_4_node_1 | 0.4 | n |  | TRUE
2 | bus_LV_3291-39_0_4_node_2 | 0.4 | n |  | TRUE
3 | bus_LV_3291-39_0_4_node_32 | 0.4 | n |  | TRUE
4 | bus_LV_3291-39_0_4_node_33 | 0.4 | n |  | TRUE
5 | bus_LV_3291-39_0_4_node_34 | 0.4 | n |  | TRUE
6 | bus_LV_3291-39_0_4_node_36 | 0.4 | n |  | TRUE
7 | bus_LV_3291-39_0_4_node_28 | 0.4 | n |  | TRUE
8 | bus_LV_3291-39_0_4_node_3 | 0.4 | n |  | TRUE
9 | bus_LV_3291-39_0_4_node_4 | 0.4 | n |  | TRUE
10 | bus_LV_3291-39_0_4_node_5 | 0.4 | n |  | TRUE
11 | bus_LV_3291-39_0_4_node_6 | 0.4 | n |  | TRUE
12 | bus_LV_3291-39_0_4_node_7 | 0.4 | n |  | TRUE
13 | bus_LV_3291-39_0_4_node_8 | 0.4 | n |  | TRUE
14 | bus_LV_3291-39_0_4_node_20 | 0.4 | n |  | TRUE
15 | bus_LV_3291-39_0_4_node_23 | 0.4 | n |  | TRUE
16 | bus_LV_3291-39_0_4_node_9 | 0.4 | n |  | TRUE
17 | bus_LV_3291-39_0_4_node_18 | 0.4 | n |  | TRUE
18 | bus_LV_3291-39_0_4_node_22 | 0.4 | n |  | TRUE
19 | bus_LV_3291-39_0_4_node_10 | 0.4 | n |  | TRUE
20 | bus_LV_3291-39_0_4_node_11 | 0.4 | n |  | TRUE
21 | bus_LV_3291-39_0_4_node_12 | 0.4 | n |  | TRUE
22 | bus_LV_3291-39_0_4_node_13 | 0.4 | n |  | TRUE
23 | bus_LV_3291-39_0_4_node_14 | 0.4 | n |  | TRUE
24 | bus_LV_3291-39_0_4_node_15 | 0.4 | n |  | TRUE
25 | bus_LV_3291-39_0_4_node_16 | 0.4 | n |  | TRUE
26 | bus_LV_3291-39_0_4_node_17 | 0.4 | n |  | TRUE
27 | bus_LV_3291-39_0_4_node_19 | 0.4 | n |  | TRUE
28 | bus_LV_3291-39_0_4_node_21 | 0.4 | n |  | TRUE
29 | bus_LV_3291-39_0_4_node_35 | 0.4 | n |  | TRUE
30 | bus_LV_3291-39_0_4_node_24 | 0.4 | n |  | TRUE
31 | bus_LV_3291-39_0_4_node_25 | 0.4 | n |  | TRUE
32 | bus_LV_3291-39_0_4_node_26 | 0.4 | n |  | TRUE
33 | bus_LV_3291-39_0_4_node_30 | 0.4 | n |  | TRUE
34 | bus_LV_3291-39_0_4_node_31 | 0.4 | n |  | TRUE
35 | bus_LV_3291-39_0_4_node_38 | 0.4 | n |  | TRUE
36 | bus_LV_3291-39_0_4_node_40 | 0.4 | n |  | TRUE
37 | bus_LV_3291-39_0_4_node_39 | 0.4 | n |  | TRUE
38 | bus_LV_3291-39_0_4_node_49 | 0.4 | n |  | TRUE
39 | bus_LV_3291-39_0_4_node_29 | 0.4 | n |  | TRUE
40 | bus_LV_3291-39_0_4_node_37 | 0.4 | n |  | TRUE
41 | bus_LV_3291-39_0_4_node_50 | 0.4 | n |  | TRUE
42 | bus_LV_3291-39_0_4_node_41 | 0.4 | n |  | TRUE
43 | bus_LV_3291-39_0_4_node_48 | 0.4 | n |  | TRUE
44 | bus_LV_3291-39_0_4_node_42 | 0.4 | n |  | TRUE
45 | bus_LV_3291-39_0_4_node_43 | 0.4 | n |  | TRUE
46 | bus_LV_3291-39_0_4_node_45 | 0.4 | n |  | TRUE
47 | bus_LV_3291-39_0_4_node_47 | 0.4 | n |  | TRUE
48 | bus_LV_3291-39_0_4_node_57 | 0.4 | n |  | TRUE
49 | bus_LV_3291-39_0_4_node_46 | 0.4 | n |  | TRUE
50 | bus_LV_3291-39_0_4_node_56 | 0.4 | n |  | TRUE
51 | bus_LV_3291-39_0_4_node_51 | 0.4 | n |  | TRUE
52 | bus_LV_3291-39_0_4_node_52 | 0.4 | n |  | TRUE
53 | bus_LV_3291-39_0_4_node_54 | 0.4 | n |  | TRUE
54 | bus_LV_3291-39_0_4_node_55 | 0.4 | n |  | TRUE
55 | bus_LV_3291-39_0_4_node_59 | 0.4 | n |  | TRUE
56 | bus_LV_3291-39_0_4_node_58 | 0.4 | n |  | TRUE
57 | bus_MV_149_0_node_46 | 20 | n |  | TRUE

## load
| name | bus | p_mw | q_mvar | const_z_percent | const_i_percent | sn_mva | scaling | in_service | type
0 | LV_3291-39_0_4_load_0 | 0 | 0.0023145 | 0.00058006 | 0 | 0 |  | 1 | TRUE | wye
1 | LV_3291-39_0_4_load_1 | 1 | 0.0012123 | 0.00030382 | 0 | 0 |  | 1 | TRUE | wye
2 | LV_3291-39_0_4_load_2 | 2 | 0.00013885 | 3.48e-05 | 0 | 0 |  | 1 | TRUE | wye
3 | LV_3291-39_0_4_load_32 | 3 | 0.0039144 | 0.00098103 | 0 | 0 |  | 1 | TRUE | wye
4 | LV_3291-39_0_4_load_33 | 4 | 0.0011619 | 0.0002912 | 0 | 0 |  | 1 | TRUE | wye
5 | LV_3291-39_0_4_load_3 | 8 | 0.0035139 | 0.00088066 | 0 | 0 |  | 1 | TRUE | wye
6 | LV_3291-39_0_4_load_6 | 11 | 0.0020994 | 0.00052616 | 0 | 0 |  | 1 | TRUE | wye
7 | LV_3291-39_0_4_load_7 | 12 | 0.0019239 | 0.00048217 | 0 | 0 |  | 1 | TRUE | wye
8 | LV_3291-39_0_4_load_8 | 13 | 0.0010123 | 0.0002537 | 0 | 0 |  | 1 | TRUE | wye
9 | LV_3291-39_0_4_load_20 | 14 | 0.0030379 | 0.00076138 | 0 | 0 |  | 1 | TRUE | wye
10 | LV_3291-39_0_4_load_23 | 15 | 0.0027353 | 0.00068553 | 0 | 0 |  | 1 | TRUE | wye
11 | LV_3291-39_0_4_load_9 | 16 | 0.0019076 | 0.00047809 | 0 | 0 |  | 1 | TRUE | wye
12 | LV_3291-39_0_4_load_22 | 18 | 0.003051 | 0.00076464 | 0 | 0 |  | 1 | TRUE | wye
13 | LV_3291-39_0_4_load_10 | 19 | 0.0011596 | 0.00029063 | 0 | 0 |  | 1 | TRUE | wye
14 | LV_3291-39_0_4_load_11 | 20 | 0.0026564 | 0.00066577 | 0 | 0 |  | 1 | TRUE | wye
15 | LV_3291-39_0_4_load_12 | 21 | 0.00095083 | 0.0002383 | 0 | 0 |  | 1 | TRUE | wye
16 | LV_3291-39_0_4_load_13 | 22 | 0.0011966 | 0.00029988 | 0 | 0 |  | 1 | TRUE | wye
17 | LV_3291-39_0_4_load_14 | 23 | 0.0019669 | 0.00049296 | 0 | 0 |  | 1 | TRUE | wye
18 | LV_3291-39_0_4_load_15 | 24 | 0.0012245 | 0.00030688 | 0 | 0 |  | 1 | TRUE | wye
19 | LV_3291-39_0_4_load_16 | 25 | 0.0021772 | 0.00054565 | 0 | 0 |  | 1 | TRUE | wye
20 | LV_3291-39_0_4_load_19 | 27 | 0.0010829 | 0.00027139 | 0 | 0 |  | 1 | TRUE | wye
21 | LV_3291-39_0_4_load_35 | 29 | 0.00094386 | 0.00023655 | 0 | 0 |  | 1 | TRUE | wye
22 | LV_3291-39_0_4_load_30 | 33 | 0.0033056 | 0.00082846 | 0 | 0 |  | 1 | TRUE | wye
23 | LV_3291-39_0_4_load_31 | 34 | 0.012914 | 0.0032366 | 0 | 0 |  | 1 | TRUE | wye
24 | LV_3291-39_0_4_load_38 | 35 | 0.003243 | 0.00081276 | 0 | 0 |  | 1 | TRUE | wye
25 | LV_3291-39_0_4_load_40 | 36 | 0.010228 | 0.0025633 | 0 | 0 |  | 1 | TRUE | wye
26 | LV_3291-39_0_4_load_39 | 37 | 0.010488 | 0.0026286 | 0 | 0 |  | 1 | TRUE | wye
27 | LV_3291-39_0_4_load_49 | 38 | 0.0018544 | 0.00046475 | 0 | 0 |  | 1 | TRUE | wye
28 | LV_3291-39_0_4_load_29 | 39 | 0.0053342 | 0.0013369 | 0 | 0 |  | 1 | TRUE | wye
29 | LV_3291-39_0_4_load_37 | 40 | 0.007706 | 0.0019313 | 0 | 0 |  | 1 | TRUE | wye
30 | LV_3291-39_0_4_load_50 | 41 | 0.0087598 | 0.0021954 | 0 | 0 |  | 1 | TRUE | wye
31 | LV_3291-39_0_4_load_41 | 42 | 0.0077378 | 0.0019393 | 0 | 0 |  | 1 | TRUE | wye
32 | LV_3291-39_0_4_load_48 | 43 | 0.0018867 | 0.00047286 | 0 | 0 |  | 1 | TRUE | wye
33 | LV_3291-39_0_4_load_42 | 44 | 0.0034302 | 0.00085969 | 0 | 0 |  | 1 | TRUE | wye
34 | LV_3291-39_0_4_load_43 | 45 | 0.0011488 | 0.00028792 | 0 | 0 |  | 1 | TRUE | wye
35 | LV_3291-39_0_4_load_47 | 47 | 0.0014348 | 0.00035958 | 0 | 0 |  | 1 | TRUE | wye
36 | LV_3291-39_0_4_load_57 | 48 | 0.0010188 | 0.00025534 | 0 | 0 |  | 1 | TRUE | wye
37 | LV_3291-39_0_4_load_46 | 49 | 0.0025148 | 0.00063026 | 0 | 0 |  | 1 | TRUE | wye
38 | LV_3291-39_0_4_load_56 | 50 | 0.0010747 | 0.00026935 | 0 | 0 |  | 1 | TRUE | wye
39 | LV_3291-39_0_4_load_51 | 51 | 0.0011135 | 0.00027908 | 0 | 0 |  | 1 | TRUE | wye
40 | LV_3291-39_0_4_load_55 | 54 | 0.0019593 | 0.00049105 | 0 | 0 |  | 1 | TRUE | wye
41 | LV_3291-39_0_4_load_59 | 55 | 0.063537 | 0.015924 | 0 | 0 |  | 1 | TRUE | wye

## ext_grid
| name | bus | vm_pu | va_degree | slack_weight | in_service
0 |  | 7 | 1 | 0 | 1 | TRUE

## line
| name | std_type | from_bus | to_bus | length_km | r_ohm_per_km | x_ohm_per_km | c_nf_per_km | g_us_per_km | max_i_ka | df | parallel | type | in_service
0 | LV_3291-39_0_4_line_0 | NAYY 4x150 SE | 0 | 1 | 0.0093447 | 0.208 | 0.08 | 261 | 0 | 0.27 | 1 | 1 | cs | TRUE
1 | LV_3291-39_0_4_line_1 | NAYY 4x150 SE | 1 | 2 | 0.4735 | 0.208 | 0.08 | 261 | 0 | 0.27 | 1 | 1 | cs | TRUE
2 | LV_3291-39_0_4_line_2 | NAYY 4x150 SE | 1 | 3 | 0.64162 | 0.208 | 0.08 | 261 | 0 | 0.27 | 1 | 1 | cs | TRUE
3 | LV_3291-39_0_4_line_3 | NAYY 4x150 SE | 3 | 4 | 0.011185 | 0.208 | 0.08 | 261 | 0 | 0.27 | 1 | 1 | cs | TRUE
4 | LV_3291-39_0_4_line_4 | NAYY 4x150 SE | 4 | 29 | 0.023744 | 0.208 | 0.08 | 261 | 0 | 0.27 | 1 | 1 | cs | TRUE
5 | LV_3291-39_0_4_line_5 | NAYY 4x150 SE | 5 | 6 | 0.008071 | 0.208 | 0.08 | 261 | 0 | 0.27 | 1 | 2 | cs | TRUE
6 | LV_3291-39_0_4_line_6 | NAYY 4x150 SE | 5 | 7 | 0.030063 | 0.208 | 0.08 | 261 | 0 | 0.27 | 1 | 2 | cs | TRUE
7 | LV_3291-39_0_4_line_7 | NAYY 4x150 SE | 6 | 37 | 0.029251 | 0.208 | 0.08 | 261 | 0 | 0.27 | 1 | 2 | cs | TRUE
8 | LV_3291-39_0_4_line_8 | NAYY 4x150 SE | 6 | 42 | 0.016181 | 0.208 | 0.08 | 261 | 0 | 0.27 | 1 | 1 | cs | TRUE
9 | LV_3291-39_0_4_line_9 | NAYY 4x150 SE | 7 | 38 | 0.17665 | 0.208 | 0.08 | 261 | 0 | 0.27 | 1 | 2 | cs | TRUE
10 | LV_3291-39_0_4_line_10 | NAYY 4x150 SE | 8 | 9 | 0.014538 | 0.208 | 0.08 | 261 | 0 | 0.27 | 1 | 1 | cs | TRUE
11 | LV_3291-39_0_4_line_11 | NAYY 4x150 SE | 8 | 10 | 0.027105 | 0.208 | 0.08 | 261 | 0 | 0.27 | 1 | 1 | cs | TRUE
12 | LV_3291-39_0_4_line_12 | NAYY 4x150 SE | 9 | 11 | 0.0086411 | 0.208 | 0.08 | 261 | 0 | 0.27 | 1 | 1 | cs | TRUE
13 | LV_3291-39_0_4_line_13 | NAYY 4x150 SE | 9 | 12 | 0.014578 | 0.208 | 0.08 | 261 | 0 | 0.27 | 1 | 1 | cs | TRUE
14 | LV_3291-39_0_4_line_14 | NAYY 4x150 SE | 10 | 13 | 0.010119 | 0.208 | 0.08 | 261 | 0 | 0.27 | 1 | 1 | cs | TRUE
15 | LV_3291-39_0_4_line_15 | NAYY 4x150 SE | 11 | 14 | 0.0080022 | 0.208 | 0.08 | 261 | 0 | 0.27 | 1 | 1 | cs | TRUE
16 | LV_3291-39_0_4_line_16 | NAYY 4x150 SE | 12 | 15 | 0.02062 | 0.208 | 0.08 | 261 | 0 | 0.27 | 1 | 1 | cs | TRUE
17 | LV_3291-39_0_4_line_17 | NAYY 4x150 SE | 13 | 16 | 0.027728 | 0.208 | 0.08 | 261 | 0 | 0.27 | 1 | 1 | cs | TRUE
18 | LV_3291-39_0_4_line_18 | NAYY 4x150 SE | 14 | 17 | 0.012654 | 0.208 | 0.08 | 261 | 0 | 0.27 | 1 | 1 | cs | TRUE
19 | LV_3291-39_0_4_line_19 | NAYY 4x150 SE | 15 | 18 | 0.0089367 | 0.208 | 0.08 | 261 | 0 | 0.27 | 1 | 1 | cs | TRUE
20 | LV_3291-39_0_4_line_20 | NAYY 4x150 SE | 17 | 26 | 0.015867 | 0.208 | 0.08 | 261 | 0 | 0.27 | 1 | 1 | cs | TRUE
21 | LV_3291-39_0_4_line_21 | NAYY 4x150 SE | 18 | 30 | 0.065216 | 0.208 | 0.08 | 261 | 0 | 0.27 | 1 | 1 | cs | TRUE
22 | LV_3291-39_0_4_line_22 | NAYY 4x150 SE | 19 | 20 | 0.025184 | 0.208 | 0.08 | 261 | 0 | 0.27 | 1 | 1 | cs | TRUE
23 | LV_3291-39_0_4_line_23 | NAYY 4x150 SE | 19 | 21 | 0.0021187 | 0.208 | 0.08 | 261 | 0 | 0.27 | 1 | 1 | cs | TRUE
24 | LV_3291-39_0_4_line_24 | NAYY 4x150 SE | 20 | 22 | 0.012645 | 0.208 | 0.08 | 261 | 0 | 0.27 | 1 | 1 | cs | TRUE
25 | LV_3291-39_0_4_line_25 | NAYY 4x150 SE | 21 | 23 | 0.018898 | 0.208 | 0.08 | 261 | 0 | 0.27 | 1 | 1 | cs | TRUE
26 | LV_3291-39_0_4_line_26 | NAYY 4x150 SE | 22 | 24 | 0.015804 | 0.208 | 0.08 | 261 | 0 | 0.27 | 1 | 1 | cs | TRUE
27 | LV_3291-39_0_4_line_27 | NAYY 4x150 SE | 23 | 25 | 0.005956 | 0.208 | 0.08 | 261 | 0 | 0.27 | 1 | 1 | cs | TRUE
28 | LV_3291-39_0_4_line_28 | NAYY 4x150 SE | 25 | 26 | 0.0067746 | 0.208 | 0.08 | 261 | 0 | 0.27 | 1 | 1 | cs | TRUE
29 | LV_3291-39_0_4_line_29 | NAYY 4x150 SE | 26 | 27 | 0.00975 | 0.208 | 0.08 | 261 | 0 | 0.27 | 1 | 1 | cs | TRUE
30 | LV_3291-39_0_4_line_30 | NAYY 4x150 SE | 27 | 28 | 0.008691 | 0.208 | 0.08 | 261 | 0 | 0.27 | 1 | 1 | cs | TRUE
31 | LV_3291-39_0_4_line_31 | NAYY 4x150 SE | 28 | 29 | 0.007622 | 0.208 | 0.08 | 261 | 0 | 0.27 | 1 | 1 | cs | TRUE
32 | LV_3291-39_0_4_line_32 | NAYY 4x150 SE | 30 | 31 | 0.052132 | 0.208 | 0.08 | 261 | 0 | 0.27 | 1 | 1 | cs | TRUE
33 | LV_3291-39_0_4_line_33 | NAYY 4x150 SE | 31 | 32 | 0.054824 | 0.208 | 0.08 | 261 | 0 | 0.27 | 1 | 1 | cs | TRUE
34 | LV_3291-39_0_4_line_34 | NAYY 4x150 SE | 31 | 33 | 0.00707 | 0.208 | 0.08 | 261 | 0 | 0.27 | 1 | 1 | cs | TRUE
35 | LV_3291-39_0_4_line_35 | NAYY 4x150 SE | 31 | 34 | 0.03169 | 0.208 | 0.08 | 261 | 0 | 0.27 | 1 | 1 | cs | TRUE
36 | LV_3291-39_0_4_line_36 | NAYY 4x150 SE | 31 | 35 | 0.029003 | 0.208 | 0.08 | 261 | 0 | 0.27 | 1 | 1 | cs | TRUE
37 | LV_3291-39_0_4_line_37 | NAYY 4x150 SE | 32 | 36 | 0.0047528 | 0.208 | 0.08 | 261 | 0 | 0.27 | 1 | 1 | cs | TRUE
38 | LV_3291-39_0_4_line_38 | NAYY 4x150 SE | 32 | 37 | 0.032303 | 0.208 | 0.08 | 261 | 0 | 0.27 | 1 | 2 | cs | TRUE
39 | LV_3291-39_0_4_line_39 | NAYY 4x150 SE | 33 | 39 | 0.050512 | 0.208 | 0.08 | 261 | 0 | 0.27 | 1 | 1 | cs | TRUE
40 | LV_3291-39_0_4_line_40 | NAYY 4x150 SE | 35 | 40 | 0.027427 | 0.208 | 0.08 | 261 | 0 | 0.27 | 1 | 1 | cs | TRUE
41 | LV_3291-39_0_4_line_41 | NAYY 4x150 SE | 36 | 41 | 0.018994 | 0.208 | 0.08 | 261 | 0 | 0.27 | 1 | 1 | cs | TRUE
42 | LV_3291-39_0_4_line_42 | NAYY 4x150 SE | 38 | 43 | 0.0046744 | 0.208 | 0.08 | 261 | 0 | 0.27 | 1 | 2 | cs | TRUE
43 | LV_3291-39_0_4_line_43 | NAYY 4x150 SE | 43 | 49 | 0.0073917 | 0.208 | 0.08 | 261 | 0 | 0.27 | 1 | 2 | cs | TRUE
44 | LV_3291-39_0_4_line_44 | NAYY 4x150 SE | 44 | 45 | 0.02291 | 0.208 | 0.08 | 261 | 0 | 0.27 | 1 | 1 | cs | TRUE
45 | LV_3291-39_0_4_line_45 | NAYY 4x150 SE | 45 | 46 | 0.010076 | 0.208 | 0.08 | 261 | 0 | 0.27 | 1 | 1 | cs | TRUE
46 | LV_3291-39_0_4_line_46 | NAYY 4x150 SE | 46 | 47 | 0.014918 | 0.208 | 0.08 | 261 | 0 | 0.27 | 1 | 2 | cs | TRUE
47 | LV_3291-39_0_4_line_47 | NAYY 4x150 SE | 46 | 48 | 0.010415 | 0.208 | 0.08 | 261 | 0 | 0.27 | 1 | 2 | cs | TRUE
48 | LV_3291-39_0_4_line_48 | NAYY 4x150 SE | 47 | 49 | 0.019559 | 0.208 | 0.08 | 261 | 0 | 0.27 | 1 | 2 | cs | TRUE
49 | LV_3291-39_0_4_line_49 | NAYY 4x150 SE | 48 | 50 | 0.0090376 | 0.208 | 0.08 | 261 | 0 | 0.27 | 1 | 2 | cs | TRUE
50 | LV_3291-39_0_4_line_50 | NAYY 4x150 SE | 50 | 56 | 0.039872 | 0.208 | 0.08 | 261 | 0 | 0.27 | 1 | 2 | cs | TRUE
51 | LV_3291-39_0_4_line_51 | NAYY 4x150 SE | 51 | 52 | 0.038472 | 0.208 | 0.08 | 261 | 0 | 0.27 | 1 | 1 | cs | TRUE
52 | LV_3291-39_0_4_line_52 | NAYY 4x150 SE | 52 | 53 | 0.033693 | 0.208 | 0.08 | 261 | 0 | 0.27 | 1 | 2 | cs | TRUE
53 | LV_3291-39_0_4_line_53 | NAYY 4x150 SE | 52 | 54 | 0.045286 | 0.208 | 0.08 | 261 | 0 | 0.27 | 1 | 2 | cs | TRUE
54 | LV_3291-39_0_4_line_54 | NAYY 4x150 SE | 53 | 55 | 0.050466 | 0.208 | 0.08 | 261 | 0 | 0.27 | 1 | 1 | cs | TRUE
55 | LV_3291-39_0_4_line_55 | NAYY 4x150 SE | 54 | 56 | 0.083241 | 0.208 | 0.08 | 261 | 0 | 0.27 | 1 | 2 | cs | TRUE

## trafo
| name | std_type | hv_bus | lv_bus | sn_mva | vn_hv_kv | vn_lv_kv | vk_percent | vkr_percent | pfe_kw | i0_percent | shift_degree | tap_side | tap_neutral | tap_min | tap_max | tap_step_percent | tap_step_degree | tap_pos | tap_phase_shifter | parallel | df | in_service
0 | LV_3291-39_0_4_trafo_28 | 0.25 MVA 20/0.4 kV | 57 | 7 | 0.25 | 20 | 0.4 | 6 | 1.44 | 0.8 | 0.32 | 150 | hv | 0 | -2 | 2 | 2.5 | 0 | 0 | FALSE | 1 | 1 | TRUE

## line_geodata
| x0 | y0 | x1 | y1 | x2 | y2 | x3 | y3 | x4 | y4 | x5 | y5 | x6 | y6
0 | 2755906.9887 | 1207763.2977 | 2755906.9887 | 1207763.2977 | 2755915.8178 | 1207760.2367
1 | 2755915.8178 | 1207760.2367 | 2755953.5314 | 1207288.2365
2 | 2756552.3399 | 1207840.9464 | 2755915.8178 | 1207760.2367
3 | 2756552.3399 | 1207840.9464 | 2756551.185 | 1207844.5964 | 2756551.6479 | 1207851.938
4 | 2756551.6479 | 1207851.938 | 2756552.4365 | 1207864.4469 | 2756557.1217 | 1207873.7669 | 2756557.698 | 1207874.2917
5 | 2756652.0489 | 1207700.6699 | 2756659.6526 | 1207703.4386
6 | 2756667.906 | 1207675.1077 | 2756652.0489 | 1207700.6699
7 | 2756659.6526 | 1207703.4386 | 2756651.1185 | 1207716.1036 | 2756648.5891 | 1207721.164 | 2756649.1207 | 1207726.9943 | 2756650.95 | 1207728.6501
8 | 2756659.6526 | 1207703.4386 | 2756674.8523 | 1207708.9868
9 | 2756667.906 | 1207675.1077 | 2756673.7837 | 1207665.6758 | 2756685.5895 | 1207640.5522 | 2756697.2524 | 1207620.0067 | 2756723.373 | 1207588.9536 | 2756739.2944 | 1207562.7038 | 2756759.0981 | 1207524.6804
10 | 2756607.8816 | 1207896.6299 | 2756618.7608 | 1207902.4205 | 2756620.7274 | 1207903.437
11 | 2756644.8062 | 1207915.8826 | 2756620.7274 | 1207903.437
12 | 2756607.8816 | 1207896.6299 | 2756600.1539 | 1207892.7631
13 | 2756607.8816 | 1207896.6299 | 2756615.2419 | 1207884.046
14 | 2756644.8062 | 1207915.8826 | 2756640.6973 | 1207925.1302
15 | 2756600.1539 | 1207892.7631 | 2756596.693 | 1207891.0314 | 2756592.7209 | 1207889.8923
16 | 2756625.6526 | 1207866.2468 | 2756615.2419 | 1207884.046
17 | 2756628.2472 | 1207949.6559 | 2756633.5725 | 1207937.4959 | 2756636.6153 | 1207934.3174 | 2756640.6973 | 1207925.1302
18 | 2756580.5567 | 1207886.404 | 2756592.7209 | 1207889.8923
19 | 2756630.1645 | 1207858.5327 | 2756625.6526 | 1207866.2468
20 | 2756580.5567 | 1207886.404 | 2756568.7591 | 1207897.0484
21 | 2756663.0905 | 1207802.239 | 2756630.1645 | 1207858.5327
22 | 2756561.2496 | 1207929.8796 | 2756554.5444 | 1207954.1546
23 | 2756561.2496 | 1207929.8796 | 2756561.8137 | 1207927.8373
24 | 2756551.1778 | 1207966.3428 | 2756554.5444 | 1207954.1546
25 | 2756566.8453 | 1207909.6213 | 2756561.8137 | 1207927.8373
26 | 2756551.1778 | 1207966.3428 | 2756546.9701 | 1207981.5761
27 | 2756566.8453 | 1207909.6213 | 2756567.2755 | 1207908.0638 | 2756567.8548 | 1207903.7625
28 | 2756568.7591 | 1207897.0484 | 2756567.8548 | 1207903.7625
29 | 2756568.7591 | 1207897.0484 | 2756565.8904 | 1207887.7301
30 | 2756563.3334 | 1207879.4238 | 2756565.8904 | 1207887.7301
31 | 2756563.3334 | 1207879.4238 | 2756557.698 | 1207874.2917
32 | 2756663.0905 | 1207802.239 | 2756634.296 | 1207781.6205 | 2756625.0293 | 1207795.5342
33 | 2756625.0293 | 1207795.5342 | 2756634.296 | 1207781.6205 | 2756646.9438 | 1207766.1386 | 2756657.2085 | 1207758.5457 | 2756662.2818 | 1207756.8551
34 | 2756625.0293 | 1207795.5342 | 2756628.4808 | 1207798.8166 | 2756627.333 | 1207800.8178
35 | 2756625.0293 | 1207795.5342 | 2756618.3342 | 1207797.8606 | 2756613.4167 | 1207797.9651 | 2756609.0185 | 1207795.681 | 2756601.83 | 1207786.373 | 2756599.4831 | 1207784.5582
36 | 2756625.0293 | 1207795.5342 | 2756628.4808 | 1207798.8166 | 2756619.0169 | 1207815.3163 | 2756615.7993 | 1207819.4245
37 | 2756662.2818 | 1207756.8551 | 2756666.944 | 1207757.7783
38 | 2756662.2818 | 1207756.8551 | 2756661.4525 | 1207744.9783 | 2756659.5656 | 1207738.3229 | 2756655.3019 | 1207730.9155 | 2756651.4616 | 1207729.1131 | 2756650.95 | 1207728.6501
39 | 2756592.5779 | 1207818.8469 | 2756600.0716 | 1207822.9149 | 2756603.993 | 1207825.9761 | 2756608.7721 | 1207826.7911 | 2756612.6329 | 1207823.4672 | 2756619.0169 | 1207815.3163 | 2756627.333 | 1207800.8178
40 | 2756593.5907 | 1207819.3967 | 2756600.0716 | 1207822.9149 | 2756603.993 | 1207825.9761 | 2756608.7721 | 1207826.7911 | 2756612.6329 | 1207823.4672 | 2756615.7993 | 1207819.4245
41 | 2756666.944 | 1207757.7783 | 2756666.944 | 1207757.7783 | 2756671.8673 | 1207757.4517 | 2756675.6771 | 1207756.0727 | 2756684.5073 | 1207751.3629
42 | 2756759.0981 | 1207524.6804 | 2756761.2574 | 1207520.5347
43 | 2756764.0637 | 1207513.7026 | 2756761.8016 | 1207519.4897 | 2756761.2574 | 1207520.5347
44 | 2756800.8496 | 1207504.8006 | 2756796.1274 | 1207495.5699 | 2756786.0201 | 1207488.1446
45 | 2756777.9 | 1207482.1792 | 2756786.0201 | 1207488.1446
46 | 2756777.9 | 1207482.1792 | 2756772.0383 | 1207493.3018 | 2756771.1846 | 1207495.4858
47 | 2756777.9 | 1207482.1792 | 2756771.609 | 1207473.8791
48 | 2756764.0637 | 1207513.7026 | 2756771.1846 | 1207495.4858
49 | 2756768.2569 | 1207465.5251 | 2756771.054 | 1207473.1469 | 2756771.609 | 1207473.8791
50 | 2756755.6316 | 1207427.7126 | 2756764.2666 | 1207454.6522 | 2756768.2569 | 1207465.5251
51 | 2756869.5678 | 1207472.8123 | 2756845.7098 | 1207446.4175 | 2756844.6842 | 1207443.7133
52 | 2756888.1876 | 1207500.7821 | 2756883.1766 | 1207491.1307 | 2756877.7839 | 1207482.9706 | 2756869.5678 | 1207472.8123
53 | 2756869.5678 | 1207472.8123 | 2756863.3277 | 1207474.8835 | 2756838.3796 | 1207450.8844 | 2756834.7952 | 1207448.9062
54 | 2756888.1876 | 1207500.7821 | 2756879.4582 | 1207500.597 | 2756856.1798 | 1207481.6795 | 2756848.7712 | 1207480.1613 | 2756846.3385 | 1207483.556
55 | 2756755.6316 | 1207427.7126 | 2756774.5973 | 1207430.3908 | 2756800.3971 | 1207432.7149 | 2756812.2063 | 1207436.4395 | 2756834.7952 | 1207448.9062

## bus_geodata
| x | y | coords
0 | 2755906.9887 | 1207763.2977
1 | 2755915.8178 | 1207760.2367
2 | 2755953.5314 | 1207288.2365
3 | 2756552.3399 | 1207840.9464
4 | 2756551.6479 | 1207851.938
5 | 2756652.0489 | 1207700.6699
6 | 2756659.6526 | 1207703.4386
7 | 2756667.906 | 1207675.1077
8 | 2756620.7274 | 1207903.437
9 | 2756607.8816 | 1207896.6299
10 | 2756644.8062 | 1207915.8826
11 | 2756600.1539 | 1207892.7631
12 | 2756615.2419 | 1207884.046
13 | 2756640.6973 | 1207925.1302
14 | 2756592.7209 | 1207889.8923
15 | 2756625.6526 | 1207866.2468
16 | 2756628.2472 | 1207949.6559
17 | 2756580.5567 | 1207886.404
18 | 2756630.1645 | 1207858.5327
19 | 2756561.2496 | 1207929.8796
20 | 2756554.5444 | 1207954.1546
21 | 2756561.8137 | 1207927.8373
22 | 2756551.1778 | 1207966.3428
23 | 2756566.8453 | 1207909.6213
24 | 2756546.9701 | 1207981.5761
25 | 2756567.8548 | 1207903.7625
26 | 2756568.7591 | 1207897.0484
27 | 2756565.8904 | 1207887.7301
28 | 2756563.3334 | 1207879.4238
29 | 2756557.698 | 1207874.2917
30 | 2756663.0905 | 1207802.239
31 | 2756625.0293 | 1207795.5342
32 | 2756662.2818 | 1207756.8551
33 | 2756627.333 | 1207800.8178
34 | 2756599.4831 | 1207784.5582
35 | 2756615.7993 | 1207819.4245
36 | 2756666.944 | 1207757.7783
37 | 2756650.95 | 1207728.6501
38 | 2756759.0981 | 1207524.6804
39 | 2756592.5779 | 1207818.8469
40 | 2756593.5907 | 1207819.3967
41 | 2756684.5073 | 1207751.3629
42 | 2756674.8523 | 1207708.9869
43 | 2756761.2574 | 1207520.5347
44 | 2756800.8496 | 1207504.8006
45 | 2756786.0201 | 1207488.1446
46 | 2756777.9 | 1207482.1792
47 | 2756771.1846 | 1207495.4858
48 | 2756771.609 | 1207473.8791
49 | 2756764.0637 | 1207513.7026
50 | 2756768.2569 | 1207465.5251
51 | 2756844.6842 | 1207443.7133
52 | 2756869.5678 | 1207472.8123
53 | 2756888.1876 | 1207500.7821
54 | 2756834.7952 | 1207448.9062
55 | 2756846.3385 | 1207483.556
56 | 2756755.6316 | 1207427.7126
57 | 2756663.2415 | 1207673.1057

## line_std_types
| c_nf_per_km | r_ohm_per_km | x_ohm_per_km | max_i_ka | type | q_mm2 | alpha | voltage_rating
NAYY 4x50 SE | 210 | 0.642 | 0.083 | 0.142 | cs | 50 | 0.00403 | LV
NAYY 4x120 SE | 264 | 0.225 | 0.08 | 0.242 | cs | 120 | 0.00403 | LV
NAYY 4x150 SE | 261 | 0.208 | 0.08 | 0.27 | cs | 150 | 0.00403 | LV
NA2XS2Y 1x95 RM/25 12/20 kV | 216 | 0.313 | 0.132 | 0.252 | cs | 95 | 0.00403 | MV
NA2XS2Y 1x185 RM/25 12/20 kV | 273 | 0.161 | 0.117 | 0.362 | cs | 185 | 0.00403 | MV
NA2XS2Y 1x240 RM/25 12/20 kV | 304 | 0.122 | 0.112 | 0.421 | cs | 240 | 0.00403 | MV
NA2XS2Y 1x95 RM/25 6/10 kV | 315 | 0.313 | 0.123 | 0.249 | cs | 95 | 0.00403 | MV
NA2XS2Y 1x185 RM/25 6/10 kV | 406 | 0.161 | 0.11 | 0.358 | cs | 185 | 0.00403 | MV
NA2XS2Y 1x240 RM/25 6/10 kV | 456 | 0.122 | 0.105 | 0.416 | cs | 240 | 0.00403 | MV
NA2XS2Y 1x150 RM/25 12/20 kV | 250 | 0.206 | 0.116 | 0.319 | cs | 150 | 0.00403 | MV
NA2XS2Y 1x120 RM/25 12/20 kV | 230 | 0.253 | 0.119 | 0.283 | cs | 120 | 0.00403 | MV
NA2XS2Y 1x70 RM/25 12/20 kV | 190 | 0.443 | 0.132 | 0.22 | cs | 70 | 0.00403 | MV
NA2XS2Y 1x150 RM/25 6/10 kV | 360 | 0.206 | 0.11 | 0.315 | cs | 150 | 0.00403 | MV
NA2XS2Y 1x120 RM/25 6/10 kV | 340 | 0.253 | 0.113 | 0.28 | cs | 120 | 0.00403 | MV
NA2XS2Y 1x70 RM/25 6/10 kV | 280 | 0.443 | 0.123 | 0.217 | cs | 70 | 0.00403 | MV
N2XS(FL)2Y 1x120 RM/35 64/110 kV | 112 | 0.153 | 0.166 | 0.366 | cs | 120 | 0.00393 | HV
N2XS(FL)2Y 1x185 RM/35 64/110 kV | 125 | 0.099 | 0.156 | 0.457 | cs | 185 | 0.00393 | HV
N2XS(FL)2Y 1x240 RM/35 64/110 kV | 135 | 0.075 | 0.149 | 0.526 | cs | 240 | 0.00393 | HV
N2XS(FL)2Y 1x300 RM/35 64/110 kV | 144 | 0.06 | 0.144 | 0.588 | cs | 300 | 0.00393 | HV
15-AL1/3-ST1A 0.4 | 11 | 1.8769 | 0.35 | 0.105 | ol | 16 | 0.00403 | LV
24-AL1/4-ST1A 0.4 | 11.25 | 1.2012 | 0.335 | 0.14 | ol | 24 | 0.00403 | LV
48-AL1/8-ST1A 0.4 | 12.2 | 0.5939 | 0.3 | 0.21 | ol | 48 | 0.00403 | LV
94-AL1/15-ST1A 0.4 | 13.2 | 0.306 | 0.29 | 0.35 | ol | 94 | 0.00403 | LV
34-AL1/6-ST1A 10.0 | 9.7 | 0.8342 | 0.36 | 0.17 | ol | 34 | 0.00403 | MV
48-AL1/8-ST1A 10.0 | 10.1 | 0.5939 | 0.35 | 0.21 | ol | 48 | 0.00403 | MV
70-AL1/11-ST1A 10.0 | 10.4 | 0.4132 | 0.339 | 0.29 | ol | 70 | 0.00403 | MV
94-AL1/15-ST1A 10.0 | 10.75 | 0.306 | 0.33 | 0.35 | ol | 94 | 0.00403 | MV
122-AL1/20-ST1A 10.0 | 11.1 | 0.2376 | 0.323 | 0.41 | ol | 122 | 0.00403 | MV
149-AL1/24-ST1A 10.0 | 11.25 | 0.194 | 0.315 | 0.47 | ol | 149 | 0.00403 | MV
34-AL1/6-ST1A 20.0 | 9.15 | 0.8342 | 0.382 | 0.17 | ol | 34 | 0.00403 | MV
48-AL1/8-ST1A 20.0 | 9.5 | 0.5939 | 0.372 | 0.21 | ol | 48 | 0.00403 | MV
70-AL1/11-ST1A 20.0 | 9.7 | 0.4132 | 0.36 | 0.29 | ol | 70 | 0.00403 | MV
94-AL1/15-ST1A 20.0 | 10 | 0.306 | 0.35 | 0.35 | ol | 94 | 0.00403 | MV
122-AL1/20-ST1A 20.0 | 10.3 | 0.2376 | 0.344 | 0.41 | ol | 122 | 0.00403 | MV
149-AL1/24-ST1A 20.0 | 10.5 | 0.194 | 0.337 | 0.47 | ol | 149 | 0.00403 | MV
184-AL1/30-ST1A 20.0 | 10.75 | 0.1571 | 0.33 | 0.535 | ol | 184 | 0.00403 | MV
243-AL1/39-ST1A 20.0 | 11 | 0.1188 | 0.32 | 0.645 | ol | 243 | 0.00403 | MV
48-AL1/8-ST1A 110.0 | 8 | 0.5939 | 0.46 | 0.21 | ol | 48 | 0.00403 | HV
70-AL1/11-ST1A 110.0 | 8.4 | 0.4132 | 0.45 | 0.29 | ol | 70 | 0.00403 | HV
94-AL1/15-ST1A 110.0 | 8.65 | 0.306 | 0.44 | 0.35 | ol | 94 | 0.00403 | HV
122-AL1/20-ST1A 110.0 | 8.5 | 0.2376 | 0.43 | 0.41 | ol | 122 | 0.00403 | HV
149-AL1/24-ST1A 110.0 | 8.75 | 0.194 | 0.41 | 0.47 | ol | 149 | 0.00403 | HV
184-AL1/30-ST1A 110.0 | 8.8 | 0.1571 | 0.4 | 0.535 | ol | 184 | 0.00403 | HV
243-AL1/39-ST1A 110.0 | 9 | 0.1188 | 0.39 | 0.645 | ol | 243 | 0.00403 | HV
305-AL1/39-ST1A 110.0 | 9.2 | 0.0949 | 0.38 | 0.74 | ol | 305 | 0.00403 | HV
490-AL1/64-ST1A 110.0 | 9.75 | 0.059 | 0.37 | 0.96 | ol | 490 | 0.00403 | HV
679-AL1/86-ST1A 110.0 | 9.95 | 0.042 | 0.36 | 1.15 | ol | 679 | 0.00403 | HV
490-AL1/64-ST1A 220.0 | 10 | 0.059 | 0.285 | 0.96 | ol | 490 | 0.00403 | HV
679-AL1/86-ST1A 220.0 | 11.7 | 0.042 | 0.275 | 1.15 | ol | 679 | 0.00403 | HV
490-AL1/64-ST1A 380.0 | 11 | 0.059 | 0.253 | 0.96 | ol | 490 | 0.00403 | HV
679-AL1/86-ST1A 380.0 | 14.6 | 0.042 | 0.25 | 1.15 | ol | 679 | 0.00403 | HV

## trafo_std_types
| i0_percent | pfe_kw | vkr_percent | sn_mva | vn_lv_kv | vn_hv_kv | vk_percent | shift_degree | vector_group | tap_side | tap_neutral | tap_min | tap_max | tap_step_degree | tap_step_percent | tap_phase_shifter
160 MVA 380/110 kV | 0.06 | 60 | 0.25 | 160 | 110 | 380 | 12.2 | 0 | Yy0 | hv | 0 | -9 | 9 | 0 | 1.5 | FALSE
100 MVA 220/110 kV | 0.06 | 55 | 0.26 | 100 | 110 | 220 | 12 | 0 | Yy0 | hv | 0 | -9 | 9 | 0 | 1.5 | FALSE
63 MVA 110/20 kV | 0.04 | 22 | 0.32 | 63 | 20 | 110 | 18 | 150 | YNd5 | hv | 0 | -9 | 9 | 0 | 1.5 | FALSE
40 MVA 110/20 kV | 0.05 | 18 | 0.34 | 40 | 20 | 110 | 16.2 | 150 | YNd5 | hv | 0 | -9 | 9 | 0 | 1.5 | FALSE
25 MVA 110/20 kV | 0.07 | 14 | 0.41 | 25 | 20 | 110 | 12 | 150 | YNd5 | hv | 0 | -9 | 9 | 0 | 1.5 | FALSE
63 MVA 110/10 kV | 0.04 | 22 | 0.32 | 63 | 10 | 110 | 18 | 150 | YNd5 | hv | 0 | -9 | 9 | 0 | 1.5 | FALSE
40 MVA 110/10 kV | 0.05 | 18 | 0.34 | 40 | 10 | 110 | 16.2 | 150 | YNd5 | hv | 0 | -9 | 9 | 0 | 1.5 | FALSE
25 MVA 110/10 kV | 0.07 | 14 | 0.41 | 25 | 10 | 110 | 12 | 150 | YNd5 | hv | 0 | -9 | 9 | 0 | 1.5 | FALSE
0.25 MVA 20/0.4 kV | 0.32 | 0.8 | 1.44 | 0.25 | 0.4 | 20 | 6 | 150 | Yzn5 | hv | 0 | -2 | 2 | 0 | 2.5 | FALSE
0.4 MVA 20/0.4 kV | 0.3375 | 1.35 | 1.425 | 0.4 | 0.4 | 20 | 6 | 150 | Dyn5 | hv | 0 | -2 | 2 | 0 | 2.5 | FALSE
0.63 MVA 20/0.4 kV | 0.2619 | 1.65 | 1.206 | 0.63 | 0.4 | 20 | 6 | 150 | Dyn5 | hv | 0 | -2 | 2 | 0 | 2.5 | FALSE
0.25 MVA 10/0.4 kV | 0.24 | 0.6 | 1.2 | 0.25 | 0.4 | 10 | 4 | 150 | Dyn5 | hv | 0 | -2 | 2 | 0 | 2.5 | FALSE
0.4 MVA 10/0.4 kV | 0.2375 | 0.95 | 1.325 | 0.4 | 0.4 | 10 | 4 | 150 | Dyn5 | hv | 0 | -2 | 2 | 0 | 2.5 | FALSE
0.63 MVA 10/0.4 kV | 0.1873 | 1.18 | 1.0794 | 0.63 | 0.4 | 10 | 4 | 150 | Dyn5 | hv | 0 | -2 | 2 | 0 | 2.5 | FALSE

## trafo3w_std_types
| sn_hv_mva | sn_mv_mva | sn_lv_mva | vn_hv_kv | vn_mv_kv | vn_lv_kv | vk_hv_percent | vk_mv_percent | vk_lv_percent | vkr_hv_percent | vkr_mv_percent | vkr_lv_percent | pfe_kw | i0_percent | shift_mv_degree | shift_lv_degree | vector_group | tap_side | tap_neutral | tap_min | tap_max | tap_step_percent
63/25/38 MVA 110/20/10 kV | 63 | 25 | 38 | 110 | 20 | 10 | 10.4 | 10.4 | 10.4 | 0.28 | 0.32 | 0.35 | 35 | 0.89 | 0 | 0 | YN0yn0yn0 | hv | 0 | -10 | 10 | 1.2
63/25/38 MVA 110/10/10 kV | 63 | 25 | 38 | 110 | 10 | 10 | 10.4 | 10.4 | 10.4 | 0.28 | 0.32 | 0.35 | 35 | 0.89 | 0 | 0 | YN0yn0yn0 | hv | 0 | -10 | 10 | 1.2

## fuse_std_types
| fuse_type | i_rated_a | t_avg | t_min | t_total | x_avg | x_min | x_total
HV 100A | HV 100A | 100 | 0 | [10.0, 3.64, 0.854, 0.281, 0.1, 0.0531, 0.022, 0.01] | [10.0, 4.267, 1.21, 0.403, 0.1, 0.058, 0.022, 0.01] | 0 | [300.0, 350.0, 450.0, 550.0, 700.0, 850.0, 1200.0, 1752.0] | [600.0, 700.0, 900.0, 1150.0, 1665.0, 2000.0, 3000.0, 4313.0]
HV 10A | HV 10A | 10 | 0 | [10.0, 1675.0, 0.344, 0.156, 0.1, 0.0417, 0.0171, 0.01] | [10.0, 1.3, 0.3, 0.155, 0.1, 0.0555, 0.023, 0.01] | 0 | [30.0, 32.0, 35.0, 37.0, 39.0, 50.0, 70.0, 88.0] | [60.0, 70.0, 80.0, 87.0, 94.0, 110.0, 150.0, 216.0]
HV 125A | HV 125A | 125 | 0 | [10.0, 1.82, 0.344, 0.1, 0.0467, 0.0269, 0.01] | [10.0, 2.478, 0.426, 0.1, 0.0427, 0.0211, 0.01] | 0 | [375.0, 500.0, 700.0, 925.0, 1200.0, 1500.0, 2341.0] | [750.0, 1000.0, 1500.0, 2200.0, 3000.0, 4000.0, 5765.0]
HV 160A | HV 160A | 160 | 0 | [10.0, 4.15, 1.03, 0.198, 0.1, 0.051, 0.0172, 0.01] | [10.0, 2.3, 0.734, 0.274, 0.1, 0.046, 0.0177, 0.01] | 0 | [480.0, 550.0, 700.0, 1000.0, 1260.0, 1600.0, 2500.0, 3227.0] | [960.0, 1300.0, 1700.0, 2200.0, 2996.0, 4000.0, 6000.0, 7946.0]
HV 16A | HV 16A | 16 | 0 | [10.0, 0.352, 0.164, 0.1, 0.0649, 0.0342, 0.01] | [10.0, 2.34, 0.722, 0.181, 0.1, 0.055, 0.0296, 0.01] | 0 | [48.0, 60.0, 65.0, 71.0, 80.0, 100.0, 162.0] | [96.0, 110.0, 125.0, 150.0, 168.0, 200.0, 250.0, 398.0]
HV 200A | HV 200A | 200 | 0 | [10.0, 4.267, 1.21, 0.403, 0.1, 0.058, 0.022, 0.01] | [10.0, 3.73, 1.654, 0.328, 0.1, 0.0531, 0.019, 0.01] | 0 | [600.0, 700.0, 900.0, 1150.0, 1665.0, 2000.0, 3000.0, 4313.0] | [1200.0, 1500.0, 1800.0, 2700.0, 3960.0, 5000.0, 7500.0, 10620.0]
HV 20A | HV 20A | 20 | 0 | [10.0, 1.3, 0.3, 0.155, 0.1, 0.0555, 0.023, 0.01] | [10.0, 1.3, 0.161, 0.1, 0.0611, 0.0399, 0.0141, 0.01] | 0 | [60.0, 70.0, 80.0, 87.0, 94.0, 110.0, 150.0, 216.0] | [120.0, 150.0, 200.0, 223.0, 260.0, 300.0, 450.0, 532.0]
HV 25A | HV 25A | 25 | 0 | [10.0, 2.512, 0.833, 0.299, 0.1, 0.0372, 0.0223, 0.01] | [10.0, 3.125, 0.597, 0.198, 0.1, 0.0378, 0.022, 0.01] | 0 | [75.0, 82.0, 90.0, 100.0, 124.0, 170.0, 200.0, 289.0] | [150.0, 170.0, 210.0, 250.0, 294.0, 400.0, 500.0, 711.0]
HV 31.5A | HV 31.5A | 31.5 | 0 | [10.0, 2.34, 0.722, 0.181, 0.1, 0.055, 0.0296, 0.01] | [10.0, 2.84, 0.368, 0.164, 0.1, 0.0621, 0.0378, 0.0195, 0.01] | 0 | [95.0, 110.0, 125.0, 150.0, 165.0, 200.0, 250.0, 390.0] | [189.0, 220.0, 300.0, 350.0, 393.0, 450.0, 530.0, 700.0, 960.0]
HV 40A | HV 40A | 40 | 0 | [10.0, 1.3, 0.161, 0.1, 0.0611, 0.0399, 0.0141, 0.01] | [10.0, 2.05, 0.369, 0.198, 0.1, 0.051, 0.0298, 0.01] | 0 | [120.0, 150.0, 200.0, 223.0, 260.0, 300.0, 450.0, 532.0] | [240.0, 300.0, 400.0, 450.0, 530.0, 650.0, 800.0, 1311.0]
HV 50A | HV 50A | 50 | 0 | [10.0, 3.215, 0.597, 0.198, 0.1, 0.0378, 0.022, 0.01] | [10.0, 3.64, 0.854, 0.281, 0.1, 0.0531, 0.022, 0.01] | 0 | [150.0, 170.0, 210.0, 250.0, 294.0, 400.0, 500.0, 711.0] | [300.0, 350.0, 450.0, 550.0, 700.0, 850.0, 1200.0, 1752.0]
HV 6.3A | HV 6.3A | 6.3 | 0 | [10.0, 1.39, 0.344, 0.168, 0.1, 0.056, 0.0263, 0.01] | [10.0, 1.711, 0.516, 0.198, 0.1, 0.0634, 0.0303, 0.01] | 0 | [19.0, 19.5, 20.4, 20.8, 22.0, 25.0, 32.0, 48.0] | [38.0, 40.0, 43.0, 48.0, 53.0, 60.0, 75.0, 118.0]
HV 63A | HV 63A | 63 | 0 | [10.0, 2.84, 0.368, 0.164, 0.1, 0.0621, 0.0378, 0.0195, 0.01] | [10.0, 1.82, 0.344, 0.1, 0.0467, 0.0269, 0.01] | 0 | [189.0, 220.0, 300.0, 350.0, 393.0, 450.0, 530.0, 700.0, 961.0] | [378.0, 500.0, 700.0, 934.0, 1200.0, 1500.0, 2366.0]
HV 80A | HV 80A | 80 | 0 | [10.0, 2.05, 0.369, 0.198, 0.1, 0.051, 0.0298, 0.01] | [10.0, 4.15, 1.03, 0.198, 0.1, 0.051, 0.0172, 0.01] | 0 | [240.0, 300.0, 400.0, 450.0, 530.0, 650.0, 800.0, 1311.0] | [480.0, 550.0, 700.0, 1000.0, 1260.0, 1600.0, 2500.0, 3227.0]
Siemens NH-1-100 | Siemens NH-1-100 | 100 | [5400.0, 2000.0, 400.0, 20.0, 1.0, 0.2, 0.012, 0.004] | 0 | 0 | [150.0, 190.0, 250.0, 430.0, 900.0, 1250.0, 2700.0, 3600.0] | 0 | 0
Siemens NH-1-125 | Siemens NH-1-125 | 125 | [4800.0, 120.0, 7.0, 0.1, 0.004] | 0 | 0 | [180.0, 400.0, 740.0, 2000.0, 4250.0] | 0 | 0
Siemens NH-1-16 | Siemens NH-1-16 | 16 | [4000.0, 400.0, 2.0, 0.1, 0.04, 0.01] | 0 | 0 | [26.0, 35.0, 75.0, 150.0, 200.0, 300.0] | 0 | 0
Siemens NH-1-160 | Siemens NH-1-160 | 160 | [4800.0, 120.0, 7.0, 0.1, 0.004] | 0 | 0 | [210.0, 500.0, 900.0, 2300.0, 5000.0] | 0 | 0
Siemens NH-1-25 | Siemens NH-1-25 | 25 | [4000.0, 1000.0, 10.0, 0.2, 0.02, 0.01] | 0 | 0 | [40.0, 50.0, 100.0, 210.0, 400.0, 500.0] | 0 | 0
Siemens NH-1-50 | Siemens NH-1-50 | 50 | [4000.0, 40.0, 4.0, 1.0, 0.02, 0.01] | 0 | 0 | [86.0, 200.0, 300.0, 400.0, 1000.0, 1280.0] | 0 | 0
Siemens NH-1-63 | Siemens NH-1-63 | 63 | [4000.0, 100.0, 10.0, 2.0, 0.04, 0.01] | 0 | 0 | [100.0, 200.0, 300.0, 400.0, 1000.0, 1500.0] | 0 | 0
Siemens NH-1-80 | Siemens NH-1-80 | 80 | [4800.0, 120.0, 7.0, 0.1, 0.01] | 0 | 0 | [150.58, 250.0, 450.0, 1150.0, 2470.0] | 0 | 0
Siemens NH-2-1000 | Siemens NH-2-1000 | 1000 | [4800.0, 120.0, 7.0, 0.1, 0.004] | 0 | 0 | [1900.0, 3500.0, 8400.0, 24000.0, 52000.0] | 0 | 0
Siemens NH-2-200 | Siemens NH-2-200 | 200 | [4800.0, 120.0, 7.0, 0.1, 0.004] | 0 | 0 | [280.0, 650.0, 1200.0, 3000.0, 7000.0] | 0 | 0
Siemens NH-2-224 | Siemens NH-2-224 | 224 | [4800.0, 120.0, 7.0, 0.2, 0.04, 0.004] | 0 | 0 | [400.0, 750.0, 1453.0, 3025.0, 4315.0, 7600.0] | 0 | 0
Siemens NH-2-250 | Siemens NH-2-250 | 250 | [4800.0, 120.0, 7.0, 0.1, 0.004] | 0 | 0 | [450.0, 800.0, 1650.0, 4000.0, 8500.0] | 0 | 0
Siemens NH-2-315 | Siemens NH-2-315 | 315 | [4800.0, 120.0, 7.0, 0.1, 0.004] | 0 | 0 | [550.0, 920.0, 1900.0, 5000.0, 11000.0] | 0 | 0
Siemens NH-2-355 | Siemens NH-2-355 | 355 | [4800.0, 120.0, 6.0, 0.1, 0.004] | 0 | 0 | [650.0, 1116.27, 2350.0, 5840.0, 12790.0] | 0 | 0
Siemens NH-2-400 | Siemens NH-2-400 | 400 | [4800.0, 120.0, 7.0, 0.1, 0.004] | 0 | 0 | [720.0, 1350.0, 2800.0, 6500.0, 15000.0] | 0 | 0
Siemens NH-2-425 | Siemens NH-2-425 | 425 | [4800.0, 120.0, 7.0, 0.1, 0.004] | 0 | 0 | [850.0, 1500.0, 3050.0, 7500.0, 16500.0] | 0 | 0
Siemens NH-2-630 | Siemens NH-2-630 | 630 | [4800.0, 120.0, 7.0, 0.1, 0.004] | 0 | 0 | [1200.0, 2000.0, 4800.0, 12000.0, 26000.0] | 0 | 0

## dtypes
| element | column | dtype
0 | bus | name | object
1 | bus | vn_kv | float64
2 | bus | type | object
3 | bus | zone | object
4 | bus | in_service | bool
5 | load | name | object
6 | load | bus | uint32
7 | load | p_mw | float64
8 | load | q_mvar | float64
9 | load | const_z_percent | float64
10 | load | const_i_percent | float64
11 | load | sn_mva | float64
12 | load | scaling | float64
13 | load | in_service | bool
14 | load | type | object
15 | ext_grid | name | object
16 | ext_grid | bus | uint32
17 | ext_grid | vm_pu | float64
18 | ext_grid | va_degree | float64
19 | ext_grid | slack_weight | float64
20 | ext_grid | in_service | bool
21 | line | name | object
22 | line | std_type | object
23 | line | from_bus | uint32
24 | line | to_bus | uint32
25 | line | length_km | float64
26 | line | r_ohm_per_km | float64
27 | line | x_ohm_per_km | float64
28 | line | c_nf_per_km | float64
29 | line | g_us_per_km | float64
30 | line | max_i_ka | float64
31 | line | df | float64
32 | line | parallel | uint32
33 | line | type | object
34 | line | in_service | bool
35 | trafo | name | object
36 | trafo | std_type | object
37 | trafo | hv_bus | uint32
38 | trafo | lv_bus | uint32
39 | trafo | sn_mva | float64
40 | trafo | vn_hv_kv | float64
41 | trafo | vn_lv_kv | float64
42 | trafo | vk_percent | float64
43 | trafo | vkr_percent | float64
44 | trafo | pfe_kw | float64
45 | trafo | i0_percent | float64
46 | trafo | shift_degree | float64
47 | trafo | tap_side | object
48 | trafo | tap_neutral | int32
49 | trafo | tap_min | int32
50 | trafo | tap_max | int32
51 | trafo | tap_step_percent | float64
52 | trafo | tap_step_degree | float64
53 | trafo | tap_pos | int32
54 | trafo | tap_phase_shifter | bool
55 | trafo | parallel | uint32
56 | trafo | df | float64
57 | trafo | in_service | bool
58 | line_geodata | coords | object
59 | bus_geodata | x | float64
60 | bus_geodata | y | float64
61 | bus_geodata | coords | object

## parameters
| version | format_version | converged | OPF_converged | name | f_hz | sn_mva
0 | 2.14.6 | 2.14.0 | FALSE | FALSE |  | 50 | 1