## bus
| name | vn_kv | type | zone | in_service
0 | bus_LV_3291-8_0_4_node_0 | 0.4 | n |  | TRUE
1 | bus_LV_3291-8_0_4_node_1 | 0.4 | n |  | TRUE
2 | bus_LV_3291-8_0_4_node_2 | 0.4 | n |  | TRUE
3 | bus_LV_3291-8_0_4_node_3 | 0.4 | n |  | TRUE
4 | bus_LV_3291-8_0_4_node_4 | 0.4 | n |  | TRUE
5 | bus_LV_3291-8_0_4_node_5 | 0.4 | n |  | TRUE
6 | bus_LV_3291-8_0_4_node_33 | 0.4 | n |  | TRUE
7 | bus_LV_3291-8_0_4_node_6 | 0.4 | n |  | TRUE
8 | bus_LV_3291-8_0_4_node_49 | 0.4 | n |  | TRUE
9 | bus_LV_3291-8_0_4_node_61 | 0.4 | n |  | TRUE
10 | bus_LV_3291-8_0_4_node_9 | 0.4 | n |  | TRUE
11 | bus_LV_3291-8_0_4_node_12 | 0.4 | n |  | TRUE
12 | bus_LV_3291-8_0_4_node_11 | 0.4 | n |  | TRUE
13 | bus_LV_3291-8_0_4_node_8 | 0.4 | n |  | TRUE
14 | bus_LV_3291-8_0_4_node_13 | 0.4 | n |  | TRUE
15 | bus_LV_3291-8_0_4_node_16 | 0.4 | n |  | TRUE
16 | bus_LV_3291-8_0_4_node_18 | 0.4 | n |  | TRUE
17 | bus_LV_3291-8_0_4_node_59 | 0.4 | n |  | TRUE
18 | bus_LV_3291-8_0_4_node_19 | 0.4 | n |  | TRUE
19 | bus_LV_3291-8_0_4_node_10 | 0.4 | n |  | TRUE
20 | bus_LV_3291-8_0_4_node_20 | 0.4 | n |  | TRUE
21 | bus_LV_3291-8_0_4_node_15 | 0.4 | n |  | TRUE
22 | bus_LV_3291-8_0_4_node_27 | 0.4 | n |  | TRUE
23 | bus_LV_3291-8_0_4_node_58 | 0.4 | n |  | TRUE
24 | bus_LV_3291-8_0_4_node_25 | 0.4 | n |  | TRUE
25 | bus_LV_3291-8_0_4_node_32 | 0.4 | n |  | TRUE
26 | bus_LV_3291-8_0_4_node_60 | 0.4 | n |  | TRUE
27 | bus_LV_3291-8_0_4_node_23 | 0.4 | n |  | TRUE
28 | bus_LV_3291-8_0_4_node_30 | 0.4 | n |  | TRUE
29 | bus_LV_3291-8_0_4_node_21 | 0.4 | n |  | TRUE
30 | bus_LV_3291-8_0_4_node_22 | 0.4 | n |  | TRUE
31 | bus_LV_3291-8_0_4_node_34 | 0.4 | n |  | TRUE
32 | bus_LV_3291-8_0_4_node_35 | 0.4 | n |  | TRUE
33 | bus_LV_3291-8_0_4_node_24 | 0.4 | n |  | TRUE
34 | bus_LV_3291-8_0_4_node_26 | 0.4 | n |  | TRUE
35 | bus_LV_3291-8_0_4_node_50 | 0.4 | n |  | TRUE
36 | bus_LV_3291-8_0_4_node_51 | 0.4 | n |  | TRUE
37 | bus_LV_3291-8_0_4_node_52 | 0.4 | n |  | TRUE
38 | bus_LV_3291-8_0_4_node_28 | 0.4 | n |  | TRUE
39 | bus_LV_3291-8_0_4_node_29 | 0.4 | n |  | TRUE
40 | bus_LV_3291-8_0_4_node_31 | 0.4 | n |  | TRUE
41 | bus_LV_3291-8_0_4_node_47 | 0.4 | n |  | TRUE
42 | bus_LV_3291-8_0_4_node_44 | 0.4 | n |  | TRUE
43 | bus_LV_3291-8_0_4_node_48 | 0.4 | n |  | TRUE
44 | bus_LV_3291-8_0_4_node_36 | 0.4 | n |  | TRUE
45 | bus_LV_3291-8_0_4_node_37 | 0.4 | n |  | TRUE
46 | bus_LV_3291-8_0_4_node_38 | 0.4 | n |  | TRUE
47 | bus_LV_3291-8_0_4_node_39 | 0.4 | n |  | TRUE
48 | bus_LV_3291-8_0_4_node_56 | 0.4 | n |  | TRUE
49 | bus_LV_3291-8_0_4_node_40 | 0.4 | n |  | TRUE
50 | bus_LV_3291-8_0_4_node_41 | 0.4 | n |  | TRUE
51 | bus_LV_3291-8_0_4_node_53 | 0.4 | n |  | TRUE
52 | bus_LV_3291-8_0_4_node_43 | 0.4 | n |  | TRUE
53 | bus_LV_3291-8_0_4_node_55 | 0.4 | n |  | TRUE
54 | bus_LV_3291-8_0_4_node_42 | 0.4 | n |  | TRUE
55 | bus_LV_3291-8_0_4_node_45 | 0.4 | n |  | TRUE
56 | bus_LV_3291-8_0_4_node_46 | 0.4 | n |  | TRUE
57 | bus_LV_3291-8_0_4_node_54 | 0.4 | n |  | TRUE
58 | bus_LV_3291-8_0_4_node_57 | 0.4 | n |  | TRUE
59 | bus_MV_149_0_node_198 | 20 | n |  | TRUE

## load
| name | bus | p_mw | q_mvar | const_z_percent | const_i_percent | sn_mva | scaling | in_service | type
0 | LV_3291-8_0_4_load_0 | 0 | 0.005086 | 0.0012747 | 0 | 0 |  | 1 | TRUE | wye
1 | LV_3291-8_0_4_load_1 | 1 | 0.0016056 | 0.00040239 | 0 | 0 |  | 1 | TRUE | wye
2 | LV_3291-8_0_4_load_5 | 5 | 0.0027712 | 0.00069453 | 0 | 0 |  | 1 | TRUE | wye
3 | LV_3291-8_0_4_load_6 | 7 | 0.0056196 | 0.0014084 | 0 | 0 |  | 1 | TRUE | wye
4 | LV_3291-8_0_4_load_61 | 9 | 0.027369 | 0.0068594 | 0 | 0 |  | 1 | TRUE | wye
5 | LV_3291-8_0_4_load_12 | 11 | 0.001188 | 0.00029774 | 0 | 0 |  | 1 | TRUE | wye
6 | LV_3291-8_0_4_load_11 | 12 | 0.0030571 | 0.00076618 | 0 | 0 |  | 1 | TRUE | wye
7 | LV_3291-8_0_4_load_13 | 14 | 0.0014753 | 0.00036975 | 0 | 0 |  | 1 | TRUE | wye
8 | LV_3291-8_0_4_load_59 | 17 | 0.019847 | 0.0049741 | 0 | 0 |  | 1 | TRUE | wye
9 | LV_3291-8_0_4_load_19 | 18 | 0.0006119 | 0.00015336 | 0 | 0 |  | 1 | TRUE | wye
10 | LV_3291-8_0_4_load_10 | 19 | 0.0055977 | 0.0014029 | 0 | 0 |  | 1 | TRUE | wye
11 | LV_3291-8_0_4_load_20 | 20 | 0.0014882 | 0.00037299 | 0 | 0 |  | 1 | TRUE | wye
12 | LV_3291-8_0_4_load_58 | 23 | 0.00066783 | 0.00016737 | 0 | 0 |  | 1 | TRUE | wye
13 | LV_3291-8_0_4_load_32 | 25 | 0.0017971 | 0.00045039 | 0 | 0 |  | 1 | TRUE | wye
14 | LV_3291-8_0_4_load_60 | 26 | 0.065278 | 0.01636 | 0 | 0 |  | 1 | TRUE | wye
15 | LV_3291-8_0_4_load_23 | 27 | 0.0052246 | 0.0013094 | 0 | 0 |  | 1 | TRUE | wye
16 | LV_3291-8_0_4_load_30 | 28 | 0.00081698 | 0.00020475 | 0 | 0 |  | 1 | TRUE | wye
17 | LV_3291-8_0_4_load_21 | 29 | 0.00055477 | 0.00013904 | 0 | 0 |  | 1 | TRUE | wye
18 | LV_3291-8_0_4_load_22 | 30 | 0.00074174 | 0.0001859 | 0 | 0 |  | 1 | TRUE | wye
19 | LV_3291-8_0_4_load_34 | 31 | 0.013133 | 0.0032915 | 0 | 0 |  | 1 | TRUE | wye
20 | LV_3291-8_0_4_load_35 | 32 | 0.003145 | 0.0007882 | 0 | 0 |  | 1 | TRUE | wye
21 | LV_3291-8_0_4_load_24 | 33 | 0.00097034 | 0.00024319 | 0 | 0 |  | 1 | TRUE | wye
22 | LV_3291-8_0_4_load_26 | 34 | 0.0039462 | 0.00098902 | 0 | 0 |  | 1 | TRUE | wye
23 | LV_3291-8_0_4_load_50 | 35 | 0.0049988 | 0.0012528 | 0 | 0 |  | 1 | TRUE | wye
24 | LV_3291-8_0_4_load_51 | 36 | 0.0042238 | 0.0010586 | 0 | 0 |  | 1 | TRUE | wye
25 | LV_3291-8_0_4_load_52 | 37 | 0.002835 | 0.00071051 | 0 | 0 |  | 1 | TRUE | wye
26 | LV_3291-8_0_4_load_28 | 38 | 0.0022471 | 0.00056319 | 0 | 0 |  | 1 | TRUE | wye
27 | LV_3291-8_0_4_load_29 | 39 | 0.002237 | 0.00056063 | 0 | 0 |  | 1 | TRUE | wye
28 | LV_3291-8_0_4_load_31 | 40 | 0.0018231 | 0.00045691 | 0 | 0 |  | 1 | TRUE | wye
29 | LV_3291-8_0_4_load_47 | 41 | 0.002841 | 0.00071202 | 0 | 0 |  | 1 | TRUE | wye
30 | LV_3291-8_0_4_load_48 | 43 | 0.0011974 | 0.00030009 | 0 | 0 |  | 1 | TRUE | wye
31 | LV_3291-8_0_4_load_37 | 45 | 0.0018666 | 0.00046782 | 0 | 0 |  | 1 | TRUE | wye
32 | LV_3291-8_0_4_load_38 | 46 | 0.0015009 | 0.00037616 | 0 | 0 |  | 1 | TRUE | wye
33 | LV_3291-8_0_4_load_56 | 48 | 0.0047369 | 0.0011872 | 0 | 0 |  | 1 | TRUE | wye
34 | LV_3291-8_0_4_load_40 | 49 | 0.0028167 | 0.00070593 | 0 | 0 |  | 1 | TRUE | wye
35 | LV_3291-8_0_4_load_41 | 50 | 0.0015778 | 0.00039544 | 0 | 0 |  | 1 | TRUE | wye
36 | LV_3291-8_0_4_load_43 | 52 | 0.0029891 | 0.00074913 | 0 | 0 |  | 1 | TRUE | wye
37 | LV_3291-8_0_4_load_55 | 53 | 0.002728 | 0.0006837 | 0 | 0 |  | 1 | TRUE | wye
38 | LV_3291-8_0_4_load_42 | 54 | 0.004222 | 0.0010581 | 0 | 0 |  | 1 | TRUE | wye
39 | LV_3291-8_0_4_load_45 | 55 | 0.0025791 | 0.00064638 | 0 | 0 |  | 1 | TRUE | wye
40 | LV_3291-8_0_4_load_46 | 56 | 0.0024 | 0.00060151 | 0 | 0 |  | 1 | TRUE | wye
41 | LV_3291-8_0_4_load_54 | 57 | 0.0016045 | 0.00040213 | 0 | 0 |  | 1 | TRUE | wye
42 | LV_3291-8_0_4_load_57 | 58 | 0.0016581 | 0.00041555 | 0 | 0 |  | 1 | TRUE | wye

## ext_grid
| name | bus | vm_pu | va_degree | slack_weight | in_service
0 |  | 8 | 1 | 0 | 1 | TRUE

## line
| name | std_type | from_bus | to_bus | length_km | r_ohm_per_km | x_ohm_per_km | c_nf_per_km | g_us_per_km | max_i_ka | df | parallel | type | in_service
0 | LV_3291-8_0_4_line_0 | NAYY 4x150 SE | 0 | 1 | 0.0084423 | 0.208 | 0.08 | 261 | 0 | 0.27 | 1 | 1 | cs | TRUE
1 | LV_3291-8_0_4_line_1 | NAYY 4x150 SE | 0 | 2 | 0.028568 | 0.208 | 0.08 | 261 | 0 | 0.27 | 1 | 1 | cs | TRUE
2 | LV_3291-8_0_4_line_2 | NAYY 4x150 SE | 1 | 3 | 0.025789 | 0.208 | 0.08 | 261 | 0 | 0.27 | 1 | 1 | cs | TRUE
3 | LV_3291-8_0_4_line_3 | NAYY 4x150 SE | 2 | 4 | 0.035511 | 0.208 | 0.08 | 261 | 0 | 0.27 | 1 | 1 | cs | TRUE
4 | LV_3291-8_0_4_line_4 | NAYY 4x150 SE | 2 | 5 | 0.006703 | 0.208 | 0.08 | 261 | 0 | 0.27 | 1 | 1 | cs | TRUE
5 | LV_3291-8_0_4_line_5 | NAYY 4x150 SE | 3 | 6 | 0.18397 | 0.208 | 0.08 | 261 | 0 | 0.27 | 1 | 1 | cs | TRUE
6 | LV_3291-8_0_4_line_6 | NAYY 4x150 SE | 4 | 7 | 0.031044 | 0.208 | 0.08 | 261 | 0 | 0.27 | 1 | 1 | cs | TRUE
7 | LV_3291-8_0_4_line_7 | NAYY 4x150 SE | 6 | 8 | 0.075193 | 0.208 | 0.08 | 261 | 0 | 0.27 | 1 | 1 | cs | TRUE
8 | LV_3291-8_0_4_line_8 | NAYY 4x150 SE | 6 | 9 | 0.043242 | 0.208 | 0.08 | 261 | 0 | 0.27 | 1 | 1 | cs | TRUE
9 | LV_3291-8_0_4_line_9 | NAYY 4x150 SE | 8 | 43 | 0.063406 | 0.208 | 0.08 | 261 | 0 | 0.27 | 1 | 3 | cs | TRUE
10 | LV_3291-8_0_4_line_10 | NAYY 4x150 SE | 10 | 11 | 0.019052 | 0.208 | 0.08 | 261 | 0 | 0.27 | 1 | 1 | cs | TRUE
11 | LV_3291-8_0_4_line_11 | NAYY 4x150 SE | 10 | 12 | 0.071389 | 0.208 | 0.08 | 261 | 0 | 0.27 | 1 | 1 | cs | TRUE
12 | LV_3291-8_0_4_line_12 | NAYY 4x150 SE | 10 | 13 | 0.2076 | 0.208 | 0.08 | 261 | 0 | 0.27 | 1 | 1 | cs | TRUE
13 | LV_3291-8_0_4_line_13 | NAYY 4x150 SE | 11 | 18 | 0.019302 | 0.208 | 0.08 | 261 | 0 | 0.27 | 1 | 1 | cs | TRUE
14 | LV_3291-8_0_4_line_14 | NAYY 4x150 SE | 12 | 19 | 0.049023 | 0.208 | 0.08 | 261 | 0 | 0.27 | 1 | 1 | cs | TRUE
15 | LV_3291-8_0_4_line_15 | NAYY 4x150 SE | 13 | 14 | 0.029764 | 0.208 | 0.08 | 261 | 0 | 0.27 | 1 | 1 | cs | TRUE
16 | LV_3291-8_0_4_line_16 | NAYY 4x150 SE | 15 | 16 | 0.14527 | 0.208 | 0.08 | 261 | 0 | 0.27 | 1 | 3 | cs | TRUE
17 | LV_3291-8_0_4_line_17 | NAYY 4x150 SE | 15 | 17 | 0.18713 | 0.208 | 0.08 | 261 | 0 | 0.27 | 1 | 3 | cs | TRUE
18 | LV_3291-8_0_4_line_18 | NAYY 4x150 SE | 16 | 24 | 0.041058 | 0.208 | 0.08 | 261 | 0 | 0.27 | 1 | 1 | cs | TRUE
19 | LV_3291-8_0_4_line_19 | NAYY 4x150 SE | 16 | 25 | 0.027802 | 0.208 | 0.08 | 261 | 0 | 0.27 | 1 | 3 | cs | TRUE
20 | LV_3291-8_0_4_line_20 | NAYY 4x150 SE | 17 | 26 | 0.025321 | 0.208 | 0.08 | 261 | 0 | 0.27 | 1 | 3 | cs | TRUE
21 | LV_3291-8_0_4_line_21 | NAYY 4x150 SE | 18 | 20 | 0.0077862 | 0.208 | 0.08 | 261 | 0 | 0.27 | 1 | 1 | cs | TRUE
22 | LV_3291-8_0_4_line_22 | NAYY 4x150 SE | 20 | 29 | 0.017083 | 0.208 | 0.08 | 261 | 0 | 0.27 | 1 | 1 | cs | TRUE
23 | LV_3291-8_0_4_line_23 | NAYY 4x150 SE | 21 | 22 | 0.030843 | 0.208 | 0.08 | 261 | 0 | 0.27 | 1 | 1 | cs | TRUE
24 | LV_3291-8_0_4_line_24 | NAYY 4x150 SE | 21 | 23 | 0.12714 | 0.208 | 0.08 | 261 | 0 | 0.27 | 1 | 1 | cs | TRUE
25 | LV_3291-8_0_4_line_25 | NAYY 4x150 SE | 22 | 24 | 0.011252 | 0.208 | 0.08 | 261 | 0 | 0.27 | 1 | 1 | cs | TRUE
26 | LV_3291-8_0_4_line_26 | NAYY 4x150 SE | 24 | 27 | 0.01413 | 0.208 | 0.08 | 261 | 0 | 0.27 | 1 | 1 | cs | TRUE
27 | LV_3291-8_0_4_line_27 | NAYY 4x150 SE | 25 | 28 | 0.016878 | 0.208 | 0.08 | 261 | 0 | 0.27 | 1 | 3 | cs | TRUE
28 | LV_3291-8_0_4_line_28 | NAYY 4x150 SE | 27 | 33 | 0.0091733 | 0.208 | 0.08 | 261 | 0 | 0.27 | 1 | 1 | cs | TRUE
29 | LV_3291-8_0_4_line_29 | NAYY 4x150 SE | 28 | 38 | 0.0051104 | 0.208 | 0.08 | 261 | 0 | 0.27 | 1 | 3 | cs | TRUE
30 | LV_3291-8_0_4_line_30 | NAYY 4x150 SE | 29 | 30 | 0.013551 | 0.208 | 0.08 | 261 | 0 | 0.27 | 1 | 1 | cs | TRUE
31 | LV_3291-8_0_4_line_31 | NAYY 4x150 SE | 30 | 31 | 0.014122 | 0.208 | 0.08 | 261 | 0 | 0.27 | 1 | 1 | cs | TRUE
32 | LV_3291-8_0_4_line_32 | NAYY 4x150 SE | 31 | 32 | 0.016741 | 0.208 | 0.08 | 261 | 0 | 0.27 | 1 | 1 | cs | TRUE
33 | LV_3291-8_0_4_line_33 | NAYY 4x150 SE | 32 | 44 | 0.0054144 | 0.208 | 0.08 | 261 | 0 | 0.27 | 1 | 1 | cs | TRUE
34 | LV_3291-8_0_4_line_34 | NAYY 4x150 SE | 33 | 34 | 0.020595 | 0.208 | 0.08 | 261 | 0 | 0.27 | 1 | 1 | cs | TRUE
35 | LV_3291-8_0_4_line_35 | NAYY 4x150 SE | 34 | 35 | 0.013171 | 0.208 | 0.08 | 261 | 0 | 0.27 | 1 | 1 | cs | TRUE
36 | LV_3291-8_0_4_line_36 | NAYY 4x150 SE | 36 | 37 | 0.019114 | 0.208 | 0.08 | 261 | 0 | 0.27 | 1 | 1 | cs | TRUE
37 | LV_3291-8_0_4_line_37 | NAYY 4x150 SE | 37 | 51 | 0.010271 | 0.208 | 0.08 | 261 | 0 | 0.27 | 1 | 1 | cs | TRUE
38 | LV_3291-8_0_4_line_38 | NAYY 4x150 SE | 38 | 39 | 0.022527 | 0.208 | 0.08 | 261 | 0 | 0.27 | 1 | 3 | cs | TRUE
39 | LV_3291-8_0_4_line_39 | NAYY 4x150 SE | 39 | 40 | 0.0044025 | 0.208 | 0.08 | 261 | 0 | 0.27 | 1 | 3 | cs | TRUE
40 | LV_3291-8_0_4_line_40 | NAYY 4x150 SE | 40 | 41 | 0.023851 | 0.208 | 0.08 | 261 | 0 | 0.27 | 1 | 3 | cs | TRUE
41 | LV_3291-8_0_4_line_41 | NAYY 4x150 SE | 41 | 42 | 0.04124 | 0.208 | 0.08 | 261 | 0 | 0.27 | 1 | 3 | cs | TRUE
42 | LV_3291-8_0_4_line_42 | NAYY 4x150 SE | 42 | 55 | 0.018041 | 0.208 | 0.08 | 261 | 0 | 0.27 | 1 | 3 | cs | TRUE
43 | LV_3291-8_0_4_line_43 | NAYY 4x150 SE | 42 | 56 | 0.015206 | 0.208 | 0.08 | 261 | 0 | 0.27 | 1 | 1 | cs | TRUE
44 | LV_3291-8_0_4_line_44 | NAYY 4x150 SE | 42 | 54 | 0.017876 | 0.208 | 0.08 | 261 | 0 | 0.27 | 1 | 1 | cs | TRUE
45 | LV_3291-8_0_4_line_45 | NAYY 4x150 SE | 43 | 55 | 0.0042202 | 0.208 | 0.08 | 261 | 0 | 0.27 | 1 | 3 | cs | TRUE
46 | LV_3291-8_0_4_line_46 | NAYY 4x150 SE | 44 | 45 | 0.038448 | 0.208 | 0.08 | 261 | 0 | 0.27 | 1 | 1 | cs | TRUE
47 | LV_3291-8_0_4_line_47 | NAYY 4x150 SE | 44 | 46 | 0.021253 | 0.208 | 0.08 | 261 | 0 | 0.27 | 1 | 1 | cs | TRUE
48 | LV_3291-8_0_4_line_48 | NAYY 4x150 SE | 45 | 47 | 0.018985 | 0.208 | 0.08 | 261 | 0 | 0.27 | 1 | 1 | cs | TRUE
49 | LV_3291-8_0_4_line_49 | NAYY 4x150 SE | 46 | 48 | 0.0043486 | 0.208 | 0.08 | 261 | 0 | 0.27 | 1 | 1 | cs | TRUE
50 | LV_3291-8_0_4_line_50 | NAYY 4x150 SE | 47 | 49 | 0.013298 | 0.208 | 0.08 | 261 | 0 | 0.27 | 1 | 1 | cs | TRUE
51 | LV_3291-8_0_4_line_51 | NAYY 4x150 SE | 47 | 50 | 0.013529 | 0.208 | 0.08 | 261 | 0 | 0.27 | 1 | 1 | cs | TRUE
52 | LV_3291-8_0_4_line_52 | NAYY 4x150 SE | 48 | 51 | 0.013102 | 0.208 | 0.08 | 261 | 0 | 0.27 | 1 | 1 | cs | TRUE
53 | LV_3291-8_0_4_line_53 | NAYY 4x150 SE | 49 | 52 | 0.0019019 | 0.208 | 0.08 | 261 | 0 | 0.27 | 1 | 1 | cs | TRUE
54 | LV_3291-8_0_4_line_54 | NAYY 4x150 SE | 50 | 53 | 0.022475 | 0.208 | 0.08 | 261 | 0 | 0.27 | 1 | 1 | cs | TRUE
55 | LV_3291-8_0_4_line_55 | NAYY 4x150 SE | 51 | 58 | 0.015055 | 0.208 | 0.08 | 261 | 0 | 0.27 | 1 | 1 | cs | TRUE
56 | LV_3291-8_0_4_line_56 | NAYY 4x150 SE | 52 | 54 | 0.018956 | 0.208 | 0.08 | 261 | 0 | 0.27 | 1 | 1 | cs | TRUE
57 | LV_3291-8_0_4_line_57 | NAYY 4x150 SE | 56 | 57 | 0.0071511 | 0.208 | 0.08 | 261 | 0 | 0.27 | 1 | 1 | cs | TRUE

## trafo
| name | std_type | hv_bus | lv_bus | sn_mva | vn_hv_kv | vn_lv_kv | vk_percent | vkr_percent | pfe_kw | i0_percent | shift_degree | tap_side | tap_neutral | tap_min | tap_max | tap_step_percent | tap_step_degree | tap_pos | tap_phase_shifter | parallel | df | in_service
0 | LV_3291-8_0_4_trafo_49 | 0.25 MVA 20/0.4 kV | 59 | 8 | 0.25 | 20 | 0.4 | 6 | 1.44 | 0.8 | 0.32 | 150 | hv | 0 | -2 | 2 | 2.5 | 0 | 0 | FALSE | 1 | 1 | TRUE

## line_geodata
| x0 | y0 | x1 | y1 | x2 | y2 | x3 | y3 | x4 | y4 | x5 | y5 | x6 | y6 | x7 | y7 | x8 | y8 | x9 | y9 | x10 | y10 | x11 | y11 | x12 | y12
0 | 2757187.5471 | 1208842.2029 | 2757180.0194 | 1208846.0246
1 | 2757213.02 | 1208829.2706 | 2757187.5471 | 1208842.2029
2 | 2757157.0239 | 1208857.6991 | 2757180.0194 | 1208846.0246
3 | 2757198.0167 | 1208797.0688 | 2757213.02 | 1208829.2706
4 | 2757219.025 | 1208826.2594 | 2757213.02 | 1208829.2706
5 | 2757073.9452 | 1208963.9515 | 2757048.079 | 1208915.3051 | 2757045.5158 | 1208910.3888 | 2757058.1098 | 1208904.1257 | 2757157.0239 | 1208857.6991
6 | 2757198.0167 | 1208797.0688 | 2757170.2878 | 1208811.0269
7 | 2757073.9452 | 1208963.9515 | 2757142.1959 | 1208931.9862
8 | 2757073.9452 | 1208963.9515 | 2757034.045 | 1208980.6196
9 | 2757142.1959 | 1208931.9862 | 2757149.6779 | 1208923.4312 | 2757184.2854 | 1208906.772 | 2757196.5471 | 1208900.8146
10 | 2757310.9001 | 1208731.5956 | 2757313.7578 | 1208750.4322 | 2757313.7578 | 1208750.4322
11 | 2757310.9001 | 1208731.5956 | 2757247.4857 | 1208764.3837
12 | 2757310.9001 | 1208731.5956 | 2757304.2671 | 1208681.1311 | 2757303.1081 | 1208674.3167 | 2757306.3565 | 1208674.5915 | 2757311.2384 | 1208675.2318 | 2757379.5645 | 1208680.649 | 2757395.589 | 1208681.9172 | 2757411.2832 | 1208683.0209 | 2757414.0801 | 1208681.093 | 2757420.7227 | 1208687.6518 | 2757422.963 | 1208692.1149 | 2757418.3678 | 1208715.1922
13 | 2757313.7578 | 1208750.4322 | 2757315.8645 | 1208769.6187
14 | 2757238.1114 | 1208798.7711 | 2757227.2802 | 1208774.8309 | 2757247.4857 | 1208764.3837
15 | 2757418.3678 | 1208715.1922 | 2757413.4941 | 1208734.4142 | 2757409.012 | 1208743.2788
16 | 2757220.3145 | 1209128.1526 | 2757224.7869 | 1209122.6766 | 2757231.083 | 1209114.9578 | 2757222.8645 | 1209073.5597 | 2757225.0582 | 1209064.7875 | 2757230.4188 | 1209058.512 | 2757241.6624 | 1209052.6919 | 2757251.9456 | 1209050.4052 | 2757263.8654 | 1209044.0358 | 2757268.8952 | 1209039.6311 | 2757273.9253 | 1209032.9131 | 2757277.5087 | 1209027.1135 | 2757280.789 | 1209017.5247
17 | 2757220.3145 | 1209128.1526 | 2757101.4231 | 1209143.6801 | 2757080.6489 | 1209149.2271 | 2757062.9001 | 1209158.8908 | 2757073.8395 | 1209181.9482
18 | 2757294.4598 | 1208978.8058 | 2757280.789 | 1209017.5247
19 | 2757280.789 | 1209017.5247 | 2757268.199 | 1208992.7365
20 | 2757073.8395 | 1209181.9482 | 2757084.6935 | 1209204.8254
21 | 2757316.7143 | 1208777.3584 | 2757315.8645 | 1208769.6187
22 | 2757318.0117 | 1208794.3843 | 2757317.5419 | 1208784.8961 | 2757316.7143 | 1208777.3584
23 | 2757298.276 | 1208968.2192 | 2757313.7221 | 1208974.0871 | 2757327.9024 | 1208976.6076
24 | 2757327.9024 | 1208976.6076 | 2757338.3741 | 1208948.7365 | 2757346.8056 | 1208920.0664 | 2757362.2281 | 1208854.3749
25 | 2757294.4598 | 1208978.8058 | 2757298.276 | 1208968.2192
26 | 2757294.4598 | 1208978.8058 | 2757288.2233 | 1208966.1265
27 | 2757260.5557 | 1208977.6878 | 2757268.199 | 1208992.7365
28 | 2757284.1745 | 1208957.8951 | 2757288.2233 | 1208966.1265
29 | 2757260.5557 | 1208977.6878 | 2757258.2415 | 1208973.1314
30 | 2757317.7427 | 1208807.9121 | 2757318.2714 | 1208799.6286 | 2757318.0117 | 1208794.3843
31 | 2757316.8431 | 1208822.0055 | 2757317.7427 | 1208807.9121
32 | 2757316.8431 | 1208822.0055 | 2757315.7768 | 1208838.7124
33 | 2757315.4319 | 1208844.1158 | 2757315.7768 | 1208838.7124
34 | 2757275.0846 | 1208939.4145 | 2757284.1745 | 1208957.8951
35 | 2757269.2716 | 1208927.5962 | 2757275.0846 | 1208939.4145
36 | 2757311.7428 | 1208912.105 | 2757312.7618 | 1208893.018
37 | 2757313.3094 | 1208882.7611 | 2757312.7618 | 1208893.018
38 | 2757248.0401 | 1208953.0461 | 2757258.2415 | 1208973.1314
39 | 2757248.0401 | 1208953.0461 | 2757246.0464 | 1208949.1209
40 | 2757235.2455 | 1208927.8553 | 2757246.0464 | 1208949.1209
41 | 2757216.5703 | 1208891.0861 | 2757235.2455 | 1208927.8553
42 | 2757216.5703 | 1208891.0861 | 2757200.343 | 1208898.9703
43 | 2757216.5703 | 1208891.0861 | 2757209.8945 | 1208877.4236
44 | 2757216.5703 | 1208891.0861 | 2757232.8377 | 1208883.6749
45 | 2757200.343 | 1208898.9703 | 2757196.5471 | 1208900.8146
46 | 2757315.4319 | 1208844.1158 | 2757280.9473 | 1208861.1186
47 | 2757315.4319 | 1208844.1158 | 2757314.2664 | 1208865.3371
48 | 2757263.9195 | 1208869.5143 | 2757280.9473 | 1208861.1186
49 | 2757314.2664 | 1208865.3371 | 2757314.0279 | 1208869.6792
50 | 2757263.9195 | 1208869.5143 | 2757251.8186 | 1208875.0273
51 | 2757263.9195 | 1208869.5143 | 2757257.9052 | 1208857.3959
52 | 2757313.3094 | 1208882.7611 | 2757314.0279 | 1208869.6792
53 | 2757250.0879 | 1208875.8158 | 2757251.8186 | 1208875.0273
54 | 2757247.9138 | 1208837.2637 | 2757257.9052 | 1208857.3959
55 | 2757313.3094 | 1208882.7611 | 2757299.5948 | 1208888.9721
56 | 2757232.8377 | 1208883.6749 | 2757250.0879 | 1208875.8158
57 | 2757206.755 | 1208870.9985 | 2757209.8945 | 1208877.4236

## bus_geodata
| x | y | coords
0 | 2757187.5471 | 1208842.2029
1 | 2757180.0194 | 1208846.0246
2 | 2757213.02 | 1208829.2706
3 | 2757157.0239 | 1208857.6991
4 | 2757198.0167 | 1208797.0688
5 | 2757219.025 | 1208826.2594
6 | 2757073.9452 | 1208963.9515
7 | 2757170.2878 | 1208811.0269
8 | 2757142.1959 | 1208931.9862
9 | 2757034.045 | 1208980.6196
10 | 2757310.9001 | 1208731.5956
11 | 2757313.7578 | 1208750.4322
12 | 2757247.4857 | 1208764.3837
13 | 2757418.3678 | 1208715.1922
14 | 2757409.012 | 1208743.2788
15 | 2757220.3145 | 1209128.1526
16 | 2757280.789 | 1209017.5247
17 | 2757073.8395 | 1209181.9482
18 | 2757315.8645 | 1208769.6187
19 | 2757238.1114 | 1208798.7711
20 | 2757316.7143 | 1208777.3584
21 | 2757327.9024 | 1208976.6076
22 | 2757298.276 | 1208968.2192
23 | 2757362.2281 | 1208854.3749
24 | 2757294.4598 | 1208978.8058
25 | 2757268.199 | 1208992.7365
26 | 2757084.6935 | 1209204.8254
27 | 2757288.2233 | 1208966.1265
28 | 2757260.5557 | 1208977.6878
29 | 2757318.0117 | 1208794.3843
30 | 2757317.7427 | 1208807.9121
31 | 2757316.8431 | 1208822.0055
32 | 2757315.7768 | 1208838.7124
33 | 2757284.1745 | 1208957.8951
34 | 2757275.0846 | 1208939.4145
35 | 2757269.2716 | 1208927.5962
36 | 2757311.7428 | 1208912.105
37 | 2757312.7618 | 1208893.018
38 | 2757258.2415 | 1208973.1314
39 | 2757248.0401 | 1208953.0461
40 | 2757246.0464 | 1208949.1209
41 | 2757235.2455 | 1208927.8553
42 | 2757216.5703 | 1208891.0861
43 | 2757196.5471 | 1208900.8146
44 | 2757315.4319 | 1208844.1158
45 | 2757280.9473 | 1208861.1186
46 | 2757314.2664 | 1208865.3371
47 | 2757263.9195 | 1208869.5143
48 | 2757314.0279 | 1208869.6792
49 | 2757251.8186 | 1208875.0273
50 | 2757257.9052 | 1208857.3959
51 | 2757313.3094 | 1208882.7611
52 | 2757250.0879 | 1208875.8158
53 | 2757247.9138 | 1208837.2637
54 | 2757232.8377 | 1208883.6749
55 | 2757200.343 | 1208898.9703
56 | 2757209.8945 | 1208877.4236
57 | 2757206.755 | 1208870.9985
58 | 2757299.5948 | 1208888.9721
59 | 2757073.9452 | 1208963.9515

## line_std_types
| c_nf_per_km | r_ohm_per_km | x_ohm_per_km | max_i_ka | type | q_mm2 | alpha | voltage_rating
NAYY 4x50 SE | 210 | 0.642 | 0.083 | 0.142 | cs | 50 | 0.00403 | LV
NAYY 4x120 SE | 264 | 0.225 | 0.08 | 0.242 | cs | 120 | 0.00403 | LV
NAYY 4x150 SE | 261 | 0.208 | 0.08 | 0.27 | cs | 150 | 0.00403 | LV
NA2XS2Y 1x95 RM/25 12/20 kV | 216 | 0.313 | 0.132 | 0.252 | cs | 95 | 0.00403 | MV
NA2XS2Y 1x185 RM/25 12/20 kV | 273 | 0.161 | 0.117 | 0.362 | cs | 185 | 0.00403 | MV
NA2XS2Y 1x240 RM/25 12/20 kV | 304 | 0.122 | 0.112 | 0.421 | cs | 240 | 0.00403 | MV
NA2XS2Y 1x95 RM/25 6/10 kV | 315 | 0.313 | 0.123 | 0.249 | cs | 95 | 0.00403 | MV
NA2XS2Y 1x185 RM/25 6/10 kV | 406 | 0.161 | 0.11 | 0.358 | cs | 185 | 0.00403 | MV
NA2XS2Y 1x240 RM/25 6/10 kV | 456 | 0.122 | 0.105 | 0.416 | cs | 240 | 0.00403 | MV
NA2XS2Y 1x150 RM/25 12/20 kV | 250 | 0.206 | 0.116 | 0.319 | cs | 150 | 0.00403 | MV
NA2XS2Y 1x120 RM/25 12/20 kV | 230 | 0.253 | 0.119 | 0.283 | cs | 120 | 0.00403 | MV
NA2XS2Y 1x70 RM/25 12/20 kV | 190 | 0.443 | 0.132 | 0.22 | cs | 70 | 0.00403 | MV
NA2XS2Y 1x150 RM/25 6/10 kV | 360 | 0.206 | 0.11 | 0.315 | cs | 150 | 0.00403 | MV
NA2XS2Y 1x120 RM/25 6/10 kV | 340 | 0.253 | 0.113 | 0.28 | cs | 120 | 0.00403 | MV
NA2XS2Y 1x70 RM/25 6/10 kV | 280 | 0.443 | 0.123 | 0.217 | cs | 70 | 0.00403 | MV
N2XS(FL)2Y 1x120 RM/35 64/110 kV | 112 | 0.153 | 0.166 | 0.366 | cs | 120 | 0.00393 | HV
N2XS(FL)2Y 1x185 RM/35 64/110 kV | 125 | 0.099 | 0.156 | 0.457 | cs | 185 | 0.00393 | HV
N2XS(FL)2Y 1x240 RM/35 64/110 kV | 135 | 0.075 | 0.149 | 0.526 | cs | 240 | 0.00393 | HV
N2XS(FL)2Y 1x300 RM/35 64/110 kV | 144 | 0.06 | 0.144 | 0.588 | cs | 300 | 0.00393 | HV
15-AL1/3-ST1A 0.4 | 11 | 1.8769 | 0.35 | 0.105 | ol | 16 | 0.00403 | LV
24-AL1/4-ST1A 0.4 | 11.25 | 1.2012 | 0.335 | 0.14 | ol | 24 | 0.00403 | LV
48-AL1/8-ST1A 0.4 | 12.2 | 0.5939 | 0.3 | 0.21 | ol | 48 | 0.00403 | LV
94-AL1/15-ST1A 0.4 | 13.2 | 0.306 | 0.29 | 0.35 | ol | 94 | 0.00403 | LV
34-AL1/6-ST1A 10.0 | 9.7 | 0.8342 | 0.36 | 0.17 | ol | 34 | 0.00403 | MV
48-AL1/8-ST1A 10.0 | 10.1 | 0.5939 | 0.35 | 0.21 | ol | 48 | 0.00403 | MV
70-AL1/11-ST1A 10.0 | 10.4 | 0.4132 | 0.339 | 0.29 | ol | 70 | 0.00403 | MV
94-AL1/15-ST1A 10.0 | 10.75 | 0.306 | 0.33 | 0.35 | ol | 94 | 0.00403 | MV
122-AL1/20-ST1A 10.0 | 11.1 | 0.2376 | 0.323 | 0.41 | ol | 122 | 0.00403 | MV
149-AL1/24-ST1A 10.0 | 11.25 | 0.194 | 0.315 | 0.47 | ol | 149 | 0.00403 | MV
34-AL1/6-ST1A 20.0 | 9.15 | 0.8342 | 0.382 | 0.17 | ol | 34 | 0.00403 | MV
48-AL1/8-ST1A 20.0 | 9.5 | 0.5939 | 0.372 | 0.21 | ol | 48 | 0.00403 | MV
70-AL1/11-ST1A 20.0 | 9.7 | 0.4132 | 0.36 | 0.29 | ol | 70 | 0.00403 | MV
94-AL1/15-ST1A 20.0 | 10 | 0.306 | 0.35 | 0.35 | ol | 94 | 0.00403 | MV
122-AL1/20-ST1A 20.0 | 10.3 | 0.2376 | 0.344 | 0.41 | ol | 122 | 0.00403 | MV
149-AL1/24-ST1A 20.0 | 10.5 | 0.194 | 0.337 | 0.47 | ol | 149 | 0.00403 | MV
184-AL1/30-ST1A 20.0 | 10.75 | 0.1571 | 0.33 | 0.535 | ol | 184 | 0.00403 | MV
243-AL1/39-ST1A 20.0 | 11 | 0.1188 | 0.32 | 0.645 | ol | 243 | 0.00403 | MV
48-AL1/8-ST1A 110.0 | 8 | 0.5939 | 0.46 | 0.21 | ol | 48 | 0.00403 | HV
70-AL1/11-ST1A 110.0 | 8.4 | 0.4132 | 0.45 | 0.29 | ol | 70 | 0.00403 | HV
94-AL1/15-ST1A 110.0 | 8.65 | 0.306 | 0.44 | 0.35 | ol | 94 | 0.00403 | HV
122-AL1/20-ST1A 110.0 | 8.5 | 0.2376 | 0.43 | 0.41 | ol | 122 | 0.00403 | HV
149-AL1/24-ST1A 110.0 | 8.75 | 0.194 | 0.41 | 0.47 | ol | 149 | 0.00403 | HV
184-AL1/30-ST1A 110.0 | 8.8 | 0.1571 | 0.4 | 0.535 | ol | 184 | 0.00403 | HV
243-AL1/39-ST1A 110.0 | 9 | 0.1188 | 0.39 | 0.645 | ol | 243 | 0.00403 | HV
305-AL1/39-ST1A 110.0 | 9.2 | 0.0949 | 0.38 | 0.74 | ol | 305 | 0.00403 | HV
490-AL1/64-ST1A 110.0 | 9.75 | 0.059 | 0.37 | 0.96 | ol | 490 | 0.00403 | HV
679-AL1/86-ST1A 110.0 | 9.95 | 0.042 | 0.36 | 1.15 | ol | 679 | 0.00403 | HV
490-AL1/64-ST1A 220.0 | 10 | 0.059 | 0.285 | 0.96 | ol | 490 | 0.00403 | HV
679-AL1/86-ST1A 220.0 | 11.7 | 0.042 | 0.275 | 1.15 | ol | 679 | 0.00403 | HV
490-AL1/64-ST1A 380.0 | 11 | 0.059 | 0.253 | 0.96 | ol | 490 | 0.00403 | HV
679-AL1/86-ST1A 380.0 | 14.6 | 0.042 | 0.25 | 1.15 | ol | 679 | 0.00403 | HV

## trafo_std_types
| i0_percent | pfe_kw | vkr_percent | sn_mva | vn_lv_kv | vn_hv_kv | vk_percent | shift_degree | vector_group | tap_side | tap_neutral | tap_min | tap_max | tap_step_degree | tap_step_percent | tap_phase_shifter
160 MVA 380/110 kV | 0.06 | 60 | 0.25 | 160 | 110 | 380 | 12.2 | 0 | Yy0 | hv | 0 | -9 | 9 | 0 | 1.5 | FALSE
100 MVA 220/110 kV | 0.06 | 55 | 0.26 | 100 | 110 | 220 | 12 | 0 | Yy0 | hv | 0 | -9 | 9 | 0 | 1.5 | FALSE
63 MVA 110/20 kV | 0.04 | 22 | 0.32 | 63 | 20 | 110 | 18 | 150 | YNd5 | hv | 0 | -9 | 9 | 0 | 1.5 | FALSE
40 MVA 110/20 kV | 0.05 | 18 | 0.34 | 40 | 20 | 110 | 16.2 | 150 | YNd5 | hv | 0 | -9 | 9 | 0 | 1.5 | FALSE
25 MVA 110/20 kV | 0.07 | 14 | 0.41 | 25 | 20 | 110 | 12 | 150 | YNd5 | hv | 0 | -9 | 9 | 0 | 1.5 | FALSE
63 MVA 110/10 kV | 0.04 | 22 | 0.32 | 63 | 10 | 110 | 18 | 150 | YNd5 | hv | 0 | -9 | 9 | 0 | 1.5 | FALSE
40 MVA 110/10 kV | 0.05 | 18 | 0.34 | 40 | 10 | 110 | 16.2 | 150 | YNd5 | hv | 0 | -9 | 9 | 0 | 1.5 | FALSE
25 MVA 110/10 kV | 0.07 | 14 | 0.41 | 25 | 10 | 110 | 12 | 150 | YNd5 | hv | 0 | -9 | 9 | 0 | 1.5 | FALSE
0.25 MVA 20/0.4 kV | 0.32 | 0.8 | 1.44 | 0.25 | 0.4 | 20 | 6 | 150 | Yzn5 | hv | 0 | -2 | 2 | 0 | 2.5 | FALSE
0.4 MVA 20/0.4 kV | 0.3375 | 1.35 | 1.425 | 0.4 | 0.4 | 20 | 6 | 150 | Dyn5 | hv | 0 | -2 | 2 | 0 | 2.5 | FALSE
0.63 MVA 20/0.4 kV | 0.2619 | 1.65 | 1.206 | 0.63 | 0.4 | 20 | 6 | 150 | Dyn5 | hv | 0 | -2 | 2 | 0 | 2.5 | FALSE
0.25 MVA 10/0.4 kV | 0.24 | 0.6 | 1.2 | 0.25 | 0.4 | 10 | 4 | 150 | Dyn5 | hv | 0 | -2 | 2 | 0 | 2.5 | FALSE
0.4 MVA 10/0.4 kV | 0.2375 | 0.95 | 1.325 | 0.4 | 0.4 | 10 | 4 | 150 | Dyn5 | hv | 0 | -2 | 2 | 0 | 2.5 | FALSE
0.63 MVA 10/0.4 kV | 0.1873 | 1.18 | 1.0794 | 0.63 | 0.4 | 10 | 4 | 150 | Dyn5 | hv | 0 | -2 | 2 | 0 | 2.5 | FALSE

## trafo3w_std_types
| sn_hv_mva | sn_mv_mva | sn_lv_mva | vn_hv_kv | vn_mv_kv | vn_lv_kv | vk_hv_percent | vk_mv_percent | vk_lv_percent | vkr_hv_percent | vkr_mv_percent | vkr_lv_percent | pfe_kw | i0_percent | shift_mv_degree | shift_lv_degree | vector_group | tap_side | tap_neutral | tap_min | tap_max | tap_step_percent
63/25/38 MVA 110/20/10 kV | 63 | 25 | 38 | 110 | 20 | 10 | 10.4 | 10.4 | 10.4 | 0.28 | 0.32 | 0.35 | 35 | 0.89 | 0 | 0 | YN0yn0yn0 | hv | 0 | -10 | 10 | 1.2
63/25/38 MVA 110/10/10 kV | 63 | 25 | 38 | 110 | 10 | 10 | 10.4 | 10.4 | 10.4 | 0.28 | 0.32 | 0.35 | 35 | 0.89 | 0 | 0 | YN0yn0yn0 | hv | 0 | -10 | 10 | 1.2

## fuse_std_types
| fuse_type | i_rated_a | t_avg | t_min | t_total | x_avg | x_min | x_total
HV 100A | HV 100A | 100 | 0 | [10.0, 3.64, 0.854, 0.281, 0.1, 0.0531, 0.022, 0.01] | [10.0, 4.267, 1.21, 0.403, 0.1, 0.058, 0.022, 0.01] | 0 | [300.0, 350.0, 450.0, 550.0, 700.0, 850.0, 1200.0, 1752.0] | [600.0, 700.0, 900.0, 1150.0, 1665.0, 2000.0, 3000.0, 4313.0]
HV 10A | HV 10A | 10 | 0 | [10.0, 1675.0, 0.344, 0.156, 0.1, 0.0417, 0.0171, 0.01] | [10.0, 1.3, 0.3, 0.155, 0.1, 0.0555, 0.023, 0.01] | 0 | [30.0, 32.0, 35.0, 37.0, 39.0, 50.0, 70.0, 88.0] | [60.0, 70.0, 80.0, 87.0, 94.0, 110.0, 150.0, 216.0]
HV 125A | HV 125A | 125 | 0 | [10.0, 1.82, 0.344, 0.1, 0.0467, 0.0269, 0.01] | [10.0, 2.478, 0.426, 0.1, 0.0427, 0.0211, 0.01] | 0 | [375.0, 500.0, 700.0, 925.0, 1200.0, 1500.0, 2341.0] | [750.0, 1000.0, 1500.0, 2200.0, 3000.0, 4000.0, 5765.0]
HV 160A | HV 160A | 160 | 0 | [10.0, 4.15, 1.03, 0.198, 0.1, 0.051, 0.0172, 0.01] | [10.0, 2.3, 0.734, 0.274, 0.1, 0.046, 0.0177, 0.01] | 0 | [480.0, 550.0, 700.0, 1000.0, 1260.0, 1600.0, 2500.0, 3227.0] | [960.0, 1300.0, 1700.0, 2200.0, 2996.0, 4000.0, 6000.0, 7946.0]
HV 16A | HV 16A | 16 | 0 | [10.0, 0.352, 0.164, 0.1, 0.0649, 0.0342, 0.01] | [10.0, 2.34, 0.722, 0.181, 0.1, 0.055, 0.0296, 0.01] | 0 | [48.0, 60.0, 65.0, 71.0, 80.0, 100.0, 162.0] | [96.0, 110.0, 125.0, 150.0, 168.0, 200.0, 250.0, 398.0]
HV 200A | HV 200A | 200 | 0 | [10.0, 4.267, 1.21, 0.403, 0.1, 0.058, 0.022, 0.01] | [10.0, 3.73, 1.654, 0.328, 0.1, 0.0531, 0.019, 0.01] | 0 | [600.0, 700.0, 900.0, 1150.0, 1665.0, 2000.0, 3000.0, 4313.0] | [1200.0, 1500.0, 1800.0, 2700.0, 3960.0, 5000.0, 7500.0, 10620.0]
HV 20A | HV 20A | 20 | 0 | [10.0, 1.3, 0.3, 0.155, 0.1, 0.0555, 0.023, 0.01] | [10.0, 1.3, 0.161, 0.1, 0.0611, 0.0399, 0.0141, 0.01] | 0 | [60.0, 70.0, 80.0, 87.0, 94.0, 110.0, 150.0, 216.0] | [120.0, 150.0, 200.0, 223.0, 260.0, 300.0, 450.0, 532.0]
HV 25A | HV 25A | 25 | 0 | [10.0, 2.512, 0.833, 0.299, 0.1, 0.0372, 0.0223, 0.01] | [10.0, 3.125, 0.597, 0.198, 0.1, 0.0378, 0.022, 0.01] | 0 | [75.0, 82.0, 90.0, 100.0, 124.0, 170.0, 200.0, 289.0] | [150.0, 170.0, 210.0, 250.0, 294.0, 400.0, 500.0, 711.0]
HV 31.5A | HV 31.5A | 31.5 | 0 | [10.0, 2.34, 0.722, 0.181, 0.1, 0.055, 0.0296, 0.01] | [10.0, 2.84, 0.368, 0.164, 0.1, 0.0621, 0.0378, 0.0195, 0.01] | 0 | [95.0, 110.0, 125.0, 150.0, 165.0, 200.0, 250.0, 390.0] | [189.0, 220.0, 300.0, 350.0, 393.0, 450.0, 530.0, 700.0, 960.0]
HV 40A | HV 40A | 40 | 0 | [10.0, 1.3, 0.161, 0.1, 0.0611, 0.0399, 0.0141, 0.01] | [10.0, 2.05, 0.369, 0.198, 0.1, 0.051, 0.0298, 0.01] | 0 | [120.0, 150.0, 200.0, 223.0, 260.0, 300.0, 450.0, 532.0] | [240.0, 300.0, 400.0, 450.0, 530.0, 650.0, 800.0, 1311.0]
HV 50A | HV 50A | 50 | 0 | [10.0, 3.215, 0.597, 0.198, 0.1, 0.0378, 0.022, 0.01] | [10.0, 3.64, 0.854, 0.281, 0.1, 0.0531, 0.022, 0.01] | 0 | [150.0, 170.0, 210.0, 250.0, 294.0, 400.0, 500.0, 711.0] | [300.0, 350.0, 450.0, 550.0, 700.0, 850.0, 1200.0, 1752.0]
HV 6.3A | HV 6.3A | 6.3 | 0 | [10.0, 1.39, 0.344, 0.168, 0.1, 0.056, 0.0263, 0.01] | [10.0, 1.711, 0.516, 0.198, 0.1, 0.0634, 0.0303, 0.01] | 0 | [19.0, 19.5, 20.4, 20.8, 22.0, 25.0, 32.0, 48.0] | [38.0, 40.0, 43.0, 48.0, 53.0, 60.0, 75.0, 118.0]
HV 63A | HV 63A | 63 | 0 | [10.0, 2.84, 0.368, 0.164, 0.1, 0.0621, 0.0378, 0.0195, 0.01] | [10.0, 1.82, 0.344, 0.1, 0.0467, 0.0269, 0.01] | 0 | [189.0, 220.0, 300.0, 350.0, 393.0, 450.0, 530.0, 700.0, 961.0] | [378.0, 500.0, 700.0, 934.0, 1200.0, 1500.0, 2366.0]
HV 80A | HV 80A | 80 | 0 | [10.0, 2.05, 0.369, 0.198, 0.1, 0.051, 0.0298, 0.01] | [10.0, 4.15, 1.03, 0.198, 0.1, 0.051, 0.0172, 0.01] | 0 | [240.0, 300.0, 400.0, 450.0, 530.0, 650.0, 800.0, 1311.0] | [480.0, 550.0, 700.0, 1000.0, 1260.0, 1600.0, 2500.0, 3227.0]
Siemens NH-1-100 | Siemens NH-1-100 | 100 | [5400.0, 2000.0, 400.0, 20.0, 1.0, 0.2, 0.012, 0.004] | 0 | 0 | [150.0, 190.0, 250.0, 430.0, 900.0, 1250.0, 2700.0, 3600.0] | 0 | 0
Siemens NH-1-125 | Siemens NH-1-125 | 125 | [4800.0, 120.0, 7.0, 0.1, 0.004] | 0 | 0 | [180.0, 400.0, 740.0, 2000.0, 4250.0] | 0 | 0
Siemens NH-1-16 | Siemens NH-1-16 | 16 | [4000.0, 400.0, 2.0, 0.1, 0.04, 0.01] | 0 | 0 | [26.0, 35.0, 75.0, 150.0, 200.0, 300.0] | 0 | 0
Siemens NH-1-160 | Siemens NH-1-160 | 160 | [4800.0, 120.0, 7.0, 0.1, 0.004] | 0 | 0 | [210.0, 500.0, 900.0, 2300.0, 5000.0] | 0 | 0
Siemens NH-1-25 | Siemens NH-1-25 | 25 | [4000.0, 1000.0, 10.0, 0.2, 0.02, 0.01] | 0 | 0 | [40.0, 50.0, 100.0, 210.0, 400.0, 500.0] | 0 | 0
Siemens NH-1-50 | Siemens NH-1-50 | 50 | [4000.0, 40.0, 4.0, 1.0, 0.02, 0.01] | 0 | 0 | [86.0, 200.0, 300.0, 400.0, 1000.0, 1280.0] | 0 | 0
Siemens NH-1-63 | Siemens NH-1-63 | 63 | [4000.0, 100.0, 10.0, 2.0, 0.04, 0.01] | 0 | 0 | [100.0, 200.0, 300.0, 400.0, 1000.0, 1500.0] | 0 | 0
Siemens NH-1-80 | Siemens NH-1-80 | 80 | [4800.0, 120.0, 7.0, 0.1, 0.01] | 0 | 0 | [150.58, 250.0, 450.0, 1150.0, 2470.0] | 0 | 0
Siemens NH-2-1000 | Siemens NH-2-1000 | 1000 | [4800.0, 120.0, 7.0, 0.1, 0.004] | 0 | 0 | [1900.0, 3500.0, 8400.0, 24000.0, 52000.0] | 0 | 0
Siemens NH-2-200 | Siemens NH-2-200 | 200 | [4800.0, 120.0, 7.0, 0.1, 0.004] | 0 | 0 | [280.0, 650.0, 1200.0, 3000.0, 7000.0] | 0 | 0
Siemens NH-2-224 | Siemens NH-2-224 | 224 | [4800.0, 120.0, 7.0, 0.2, 0.04, 0.004] | 0 | 0 | [400.0, 750.0, 1453.0, 3025.0, 4315.0, 7600.0] | 0 | 0
Siemens NH-2-250 | Siemens NH-2-250 | 250 | [4800.0, 120.0, 7.0, 0.1, 0.004] | 0 | 0 | [450.0, 800.0, 1650.0, 4000.0, 8500.0] | 0 | 0
Siemens NH-2-315 | Siemens NH-2-315 | 315 | [4800.0, 120.0, 7.0, 0.1, 0.004] | 0 | 0 | [550.0, 920.0, 1900.0, 5000.0, 11000.0] | 0 | 0
Siemens NH-2-355 | Siemens NH-2-355 | 355 | [4800.0, 120.0, 6.0, 0.1, 0.004] | 0 | 0 | [650.0, 1116.27, 2350.0, 5840.0, 12790.0] | 0 | 0
Siemens NH-2-400 | Siemens NH-2-400 | 400 | [4800.0, 120.0, 7.0, 0.1, 0.004] | 0 | 0 | [720.0, 1350.0, 2800.0, 6500.0, 15000.0] | 0 | 0
Siemens NH-2-425 | Siemens NH-2-425 | 425 | [4800.0, 120.0, 7.0, 0.1, 0.004] | 0 | 0 | [850.0, 1500.0, 3050.0, 7500.0, 16500.0] | 0 | 0
Siemens NH-2-630 | Siemens NH-2-630 | 630 | [4800.0, 120.0, 7.0, 0.1, 0.004] | 0 | 0 | [1200.0, 2000.0, 4800.0, 12000.0, 26000.0] | 0 | 0

## dtypes
| element | column | dtype
0 | bus | name | object
1 | bus | vn_kv | float64
2 | bus | type | object
3 | bus | zone | object
4 | bus | in_service | bool
5 | load | name | object
6 | load | bus | uint32
7 | load | p_mw | float64
8 | load | q_mvar | float64
9 | load | const_z_percent | float64
10 | load | const_i_percent | float64
11 | load | sn_mva | float64
12 | load | scaling | float64
13 | load | in_service | bool
14 | load | type | object
15 | ext_grid | name | object
16 | ext_grid | bus | uint32
17 | ext_grid | vm_pu | float64
18 | ext_grid | va_degree | float64
19 | ext_grid | slack_weight | float64
20 | ext_grid | in_service | bool
21 | line | name | object
22 | line | std_type | object
23 | line | from_bus | uint32
24 | line | to_bus | uint32
25 | line | length_km | float64
26 | line | r_ohm_per_km | float64
27 | line | x_ohm_per_km | float64
28 | line | c_nf_per_km | float64
29 | line | g_us_per_km | float64
30 | line | max_i_ka | float64
31 | line | df | float64
32 | line | parallel | uint32
33 | line | type | object
34 | line | in_service | bool
35 | trafo | name | object
36 | trafo | std_type | object
37 | trafo | hv_bus | uint32
38 | trafo | lv_bus | uint32
39 | trafo | sn_mva | float64
40 | trafo | vn_hv_kv | float64
41 | trafo | vn_lv_kv | float64
42 | trafo | vk_percent | float64
43 | trafo | vkr_percent | float64
44 | trafo | pfe_kw | float64
45 | trafo | i0_percent | float64
46 | trafo | shift_degree | float64
47 | trafo | tap_side | object
48 | trafo | tap_neutral | int32
49 | trafo | tap_min | int32
50 | trafo | tap_max | int32
51 | trafo | tap_step_percent | float64
52 | trafo | tap_step_degree | float64
53 | trafo | tap_pos | int32
54 | trafo | tap_phase_shifter | bool
55 | trafo | parallel | uint32
56 | trafo | df | float64
57 | trafo | in_service | bool
58 | line_geodata | coords | object
59 | bus_geodata | x | float64
60 | bus_geodata | y | float64
61 | bus_geodata | coords | object

## parameters
| version | format_version | converged | OPF_converged | name | f_hz | sn_mva
0 | 2.14.6 | 2.14.0 | FALSE | FALSE |  | 50 | 1