## bus
| name | vn_kv | type | zone | in_service
0 | bus_LV_3292-11_0_2_node_0 | 0.4 | n |  | TRUE
1 | bus_LV_3292-11_0_2_node_1 | 0.4 | n |  | TRUE
2 | bus_LV_3292-11_0_2_node_2 | 0.4 | n |  | TRUE
3 | bus_LV_3292-11_0_2_node_3 | 0.4 | n |  | TRUE
4 | bus_LV_3292-11_0_2_node_4 | 0.4 | n |  | TRUE
5 | bus_LV_3292-11_0_2_node_5 | 0.4 | n |  | TRUE
6 | bus_LV_3292-11_0_2_node_16 | 0.4 | n |  | TRUE
7 | bus_LV_3292-11_0_2_node_77 | 0.4 | n |  | TRUE
8 | bus_LV_3292-11_0_2_node_13 | 0.4 | n |  | TRUE
9 | bus_LV_3292-11_0_2_node_17 | 0.4 | n |  | TRUE
10 | bus_LV_3292-11_0_2_node_78 | 0.4 | n |  | TRUE
11 | bus_LV_3292-11_0_2_node_14 | 0.4 | n |  | TRUE
12 | bus_LV_3292-11_0_2_node_12 | 0.4 | n |  | TRUE
13 | bus_LV_3292-11_0_2_node_6 | 0.4 | n |  | TRUE
14 | bus_LV_3292-11_0_2_node_7 | 0.4 | n |  | TRUE
15 | bus_LV_3292-11_0_2_node_8 | 0.4 | n |  | TRUE
16 | bus_LV_3292-11_0_2_node_9 | 0.4 | n |  | TRUE
17 | bus_LV_3292-11_0_2_node_10 | 0.4 | n |  | TRUE
18 | bus_LV_3292-11_0_2_node_11 | 0.4 | n |  | TRUE
19 | bus_LV_3292-11_0_2_node_15 | 0.4 | n |  | TRUE
20 | bus_LV_3292-11_0_2_node_23 | 0.4 | n |  | TRUE
21 | bus_LV_3292-11_0_2_node_50 | 0.4 | n |  | TRUE
22 | bus_LV_3292-11_0_2_node_21 | 0.4 | n |  | TRUE
23 | bus_LV_3292-11_0_2_node_27 | 0.4 | n |  | TRUE
24 | bus_LV_3292-11_0_2_node_51 | 0.4 | n |  | TRUE
25 | bus_LV_3292-11_0_2_node_18 | 0.4 | n |  | TRUE
26 | bus_LV_3292-11_0_2_node_19 | 0.4 | n |  | TRUE
27 | bus_LV_3292-11_0_2_node_20 | 0.4 | n |  | TRUE
28 | bus_LV_3292-11_0_2_node_22 | 0.4 | n |  | TRUE
29 | bus_LV_3292-11_0_2_node_24 | 0.4 | n |  | TRUE
30 | bus_LV_3292-11_0_2_node_25 | 0.4 | n |  | TRUE
31 | bus_LV_3292-11_0_2_node_73 | 0.4 | n |  | TRUE
32 | bus_LV_3292-11_0_2_node_26 | 0.4 | n |  | TRUE
33 | bus_LV_3292-11_0_2_node_71 | 0.4 | n |  | TRUE
34 | bus_LV_3292-11_0_2_node_29 | 0.4 | n |  | TRUE
35 | bus_LV_3292-11_0_2_node_37 | 0.4 | n |  | TRUE
36 | bus_LV_3292-11_0_2_node_52 | 0.4 | n |  | TRUE
37 | bus_LV_3292-11_0_2_node_30 | 0.4 | n |  | TRUE
38 | bus_LV_3292-11_0_2_node_55 | 0.4 | n |  | TRUE
39 | bus_LV_3292-11_0_2_node_47 | 0.4 | n |  | TRUE
40 | bus_LV_3292-11_0_2_node_31 | 0.4 | n |  | TRUE
41 | bus_LV_3292-11_0_2_node_54 | 0.4 | n |  | TRUE
42 | bus_LV_3292-11_0_2_node_53 | 0.4 | n |  | TRUE
43 | bus_LV_3292-11_0_2_node_32 | 0.4 | n |  | TRUE
44 | bus_LV_3292-11_0_2_node_33 | 0.4 | n |  | TRUE
45 | bus_LV_3292-11_0_2_node_67 | 0.4 | n |  | TRUE
46 | bus_LV_3292-11_0_2_node_35 | 0.4 | n |  | TRUE
47 | bus_LV_3292-11_0_2_node_45 | 0.4 | n |  | TRUE
48 | bus_LV_3292-11_0_2_node_46 | 0.4 | n |  | TRUE
49 | bus_LV_3292-11_0_2_node_66 | 0.4 | n |  | TRUE
50 | bus_LV_3292-11_0_2_node_39 | 0.4 | n |  | TRUE
51 | bus_LV_3292-11_0_2_node_38 | 0.4 | n |  | TRUE
52 | bus_LV_3292-11_0_2_node_36 | 0.4 | n |  | TRUE
53 | bus_LV_3292-11_0_2_node_40 | 0.4 | n |  | TRUE
54 | bus_LV_3292-11_0_2_node_41 | 0.4 | n |  | TRUE
55 | bus_LV_3292-11_0_2_node_42 | 0.4 | n |  | TRUE
56 | bus_LV_3292-11_0_2_node_43 | 0.4 | n |  | TRUE
57 | bus_LV_3292-11_0_2_node_44 | 0.4 | n |  | TRUE
58 | bus_LV_3292-11_0_2_node_58 | 0.4 | n |  | TRUE
59 | bus_LV_3292-11_0_2_node_56 | 0.4 | n |  | TRUE
60 | bus_LV_3292-11_0_2_node_64 | 0.4 | n |  | TRUE
61 | bus_LV_3292-11_0_2_node_59 | 0.4 | n |  | TRUE
62 | bus_LV_3292-11_0_2_node_57 | 0.4 | n |  | TRUE
63 | bus_LV_3292-11_0_2_node_48 | 0.4 | n |  | TRUE
64 | bus_LV_3292-11_0_2_node_49 | 0.4 | n |  | TRUE
65 | bus_LV_3292-11_0_2_node_61 | 0.4 | n |  | TRUE
66 | bus_LV_3292-11_0_2_node_72 | 0.4 | n |  | TRUE
67 | bus_LV_3292-11_0_2_node_62 | 0.4 | n |  | TRUE
68 | bus_LV_3292-11_0_2_node_63 | 0.4 | n |  | TRUE
69 | bus_LV_3292-11_0_2_node_60 | 0.4 | n |  | TRUE
70 | bus_LV_3292-11_0_2_node_70 | 0.4 | n |  | TRUE
71 | bus_LV_3292-11_0_2_node_65 | 0.4 | n |  | TRUE
72 | bus_LV_3292-11_0_2_node_69 | 0.4 | n |  | TRUE
73 | bus_LV_3292-11_0_2_node_68 | 0.4 | n |  | TRUE
74 | bus_LV_3292-11_0_2_node_74 | 0.4 | n |  | TRUE
75 | bus_LV_3292-11_0_2_node_75 | 0.4 | n |  | TRUE
76 | bus_LV_3292-11_0_2_node_76 | 0.4 | n |  | TRUE
77 | bus_MV_150_0_node_5 | 20 | n |  | TRUE

## load
| name | bus | p_mw | q_mvar | const_z_percent | const_i_percent | sn_mva | scaling | in_service | type
0 | LV_3292-11_0_2_load_0 | 0 | 0.00072713 | 0.00018224 | 0 | 0 |  | 1 | TRUE | wye
1 | LV_3292-11_0_2_load_1 | 1 | 0.0010408 | 0.00026084 | 0 | 0 |  | 1 | TRUE | wye
2 | LV_3292-11_0_2_load_3 | 3 | 0.00093782 | 0.00023504 | 0 | 0 |  | 1 | TRUE | wye
3 | LV_3292-11_0_2_load_5 | 5 | 0.0030823 | 0.0007725 | 0 | 0 |  | 1 | TRUE | wye
4 | LV_3292-11_0_2_load_16 | 6 | 0.0020132 | 0.00050455 | 0 | 0 |  | 1 | TRUE | wye
5 | LV_3292-11_0_2_load_77 | 7 | 0.00034347 | 8.6082e-05 | 0 | 0 |  | 1 | TRUE | wye
6 | LV_3292-11_0_2_load_17 | 9 | 0.00030215 | 7.5727e-05 | 0 | 0 |  | 1 | TRUE | wye
7 | LV_3292-11_0_2_load_78 | 10 | 0.0049805 | 0.0012482 | 0 | 0 |  | 1 | TRUE | wye
8 | LV_3292-11_0_2_load_12 | 12 | 0.0027831 | 0.00069751 | 0 | 0 |  | 1 | TRUE | wye
9 | LV_3292-11_0_2_load_6 | 13 | 0.0012252 | 0.00030705 | 0 | 0 |  | 1 | TRUE | wye
10 | LV_3292-11_0_2_load_7 | 14 | 0.0011454 | 0.00028705 | 0 | 0 |  | 1 | TRUE | wye
11 | LV_3292-11_0_2_load_9 | 16 | 0.0011967 | 0.00029992 | 0 | 0 |  | 1 | TRUE | wye
12 | LV_3292-11_0_2_load_11 | 18 | 0.0024278 | 0.00060847 | 0 | 0 |  | 1 | TRUE | wye
13 | LV_3292-11_0_2_load_15 | 19 | 0.0022016 | 0.00055178 | 0 | 0 |  | 1 | TRUE | wye
14 | LV_3292-11_0_2_load_23 | 20 | 0.0030236 | 0.00075778 | 0 | 0 |  | 1 | TRUE | wye
15 | LV_3292-11_0_2_load_50 | 21 | 0.002645 | 0.0006629 | 0 | 0 |  | 1 | TRUE | wye
16 | LV_3292-11_0_2_load_27 | 23 | 0.0024444 | 0.00061261 | 0 | 0 |  | 1 | TRUE | wye
17 | LV_3292-11_0_2_load_51 | 24 | 0.0022984 | 0.00057603 | 0 | 0 |  | 1 | TRUE | wye
18 | LV_3292-11_0_2_load_18 | 25 | 0.002564 | 0.0006426 | 0 | 0 |  | 1 | TRUE | wye
19 | LV_3292-11_0_2_load_19 | 26 | 0.0096586 | 0.0024207 | 0 | 0 |  | 1 | TRUE | wye
20 | LV_3292-11_0_2_load_20 | 27 | 0.0020156 | 0.00050516 | 0 | 0 |  | 1 | TRUE | wye
21 | LV_3292-11_0_2_load_22 | 28 | 0.001615 | 0.00040477 | 0 | 0 |  | 1 | TRUE | wye
22 | LV_3292-11_0_2_load_24 | 29 | 0.002515 | 0.00063033 | 0 | 0 |  | 1 | TRUE | wye
23 | LV_3292-11_0_2_load_25 | 30 | 0.00071391 | 0.00017892 | 0 | 0 |  | 1 | TRUE | wye
24 | LV_3292-11_0_2_load_73 | 31 | 0.0031348 | 0.00078565 | 0 | 0 |  | 1 | TRUE | wye
25 | LV_3292-11_0_2_load_26 | 32 | 0.00059267 | 0.00014854 | 0 | 0 |  | 1 | TRUE | wye
26 | LV_3292-11_0_2_load_71 | 33 | 0.0017619 | 0.00044157 | 0 | 0 |  | 1 | TRUE | wye
27 | LV_3292-11_0_2_load_37 | 35 | 0.0028645 | 0.00071792 | 0 | 0 |  | 1 | TRUE | wye
28 | LV_3292-11_0_2_load_52 | 36 | 0.0015467 | 0.00038763 | 0 | 0 |  | 1 | TRUE | wye
29 | LV_3292-11_0_2_load_55 | 38 | 0.0035823 | 0.00089782 | 0 | 0 |  | 1 | TRUE | wye
30 | LV_3292-11_0_2_load_47 | 39 | 0.0034442 | 0.0008632 | 0 | 0 |  | 1 | TRUE | wye
31 | LV_3292-11_0_2_load_54 | 41 | 0.00052338 | 0.00013117 | 0 | 0 |  | 1 | TRUE | wye
32 | LV_3292-11_0_2_load_53 | 42 | 0.00027245 | 6.8283e-05 | 0 | 0 |  | 1 | TRUE | wye
33 | LV_3292-11_0_2_load_67 | 45 | 0.0025457 | 0.000638 | 0 | 0 |  | 1 | TRUE | wye
34 | LV_3292-11_0_2_load_35 | 46 | 0.0031872 | 0.0007988 | 0 | 0 |  | 1 | TRUE | wye
35 | LV_3292-11_0_2_load_46 | 48 | 0.0037289 | 0.00093455 | 0 | 0 |  | 1 | TRUE | wye
36 | LV_3292-11_0_2_load_39 | 50 | 0.0025985 | 0.00065125 | 0 | 0 |  | 1 | TRUE | wye
37 | LV_3292-11_0_2_load_38 | 51 | 0.0024131 | 0.00060479 | 0 | 0 |  | 1 | TRUE | wye
38 | LV_3292-11_0_2_load_36 | 52 | 0.0033303 | 0.00083464 | 0 | 0 |  | 1 | TRUE | wye
39 | LV_3292-11_0_2_load_40 | 53 | 0.0069261 | 0.0017358 | 0 | 0 |  | 1 | TRUE | wye
40 | LV_3292-11_0_2_load_41 | 54 | 0.00143 | 0.00035839 | 0 | 0 |  | 1 | TRUE | wye
41 | LV_3292-11_0_2_load_43 | 56 | 0.0027799 | 0.00069671 | 0 | 0 |  | 1 | TRUE | wye
42 | LV_3292-11_0_2_load_44 | 57 | 0.0031477 | 0.00078889 | 0 | 0 |  | 1 | TRUE | wye
43 | LV_3292-11_0_2_load_58 | 58 | 0.0029643 | 0.00074292 | 0 | 0 |  | 1 | TRUE | wye
44 | LV_3292-11_0_2_load_56 | 59 | 0.0031849 | 0.0007982 | 0 | 0 |  | 1 | TRUE | wye
45 | LV_3292-11_0_2_load_64 | 60 | 0.0031098 | 0.00077939 | 0 | 0 |  | 1 | TRUE | wye
46 | LV_3292-11_0_2_load_59 | 61 | 0.0025851 | 0.00064789 | 0 | 0 |  | 1 | TRUE | wye
47 | LV_3292-11_0_2_load_57 | 62 | 0.0027708 | 0.00069443 | 0 | 0 |  | 1 | TRUE | wye
48 | LV_3292-11_0_2_load_48 | 63 | 0.0015946 | 0.00039964 | 0 | 0 |  | 1 | TRUE | wye
49 | LV_3292-11_0_2_load_49 | 64 | 0.001995 | 0.00049998 | 0 | 0 |  | 1 | TRUE | wye
50 | LV_3292-11_0_2_load_61 | 65 | 0.0028177 | 0.00070618 | 0 | 0 |  | 1 | TRUE | wye
51 | LV_3292-11_0_2_load_72 | 66 | 0.0036207 | 0.00090743 | 0 | 0 |  | 1 | TRUE | wye
52 | LV_3292-11_0_2_load_62 | 67 | 0.0029534 | 0.0007402 | 0 | 0 |  | 1 | TRUE | wye
53 | LV_3292-11_0_2_load_63 | 68 | 0.0013239 | 0.0003318 | 0 | 0 |  | 1 | TRUE | wye
54 | LV_3292-11_0_2_load_60 | 69 | 0.003146 | 0.00078846 | 0 | 0 |  | 1 | TRUE | wye
55 | LV_3292-11_0_2_load_70 | 70 | 0.0031839 | 0.00079796 | 0 | 0 |  | 1 | TRUE | wye
56 | LV_3292-11_0_2_load_65 | 71 | 0.0030701 | 0.00076943 | 0 | 0 |  | 1 | TRUE | wye
57 | LV_3292-11_0_2_load_69 | 72 | 0.004578 | 0.0011474 | 0 | 0 |  | 1 | TRUE | wye
58 | LV_3292-11_0_2_load_68 | 73 | 0.00094025 | 0.00023565 | 0 | 0 |  | 1 | TRUE | wye
59 | LV_3292-11_0_2_load_74 | 74 | 0.015299 | 0.0038343 | 0 | 0 |  | 1 | TRUE | wye
60 | LV_3292-11_0_2_load_75 | 75 | 0.0015186 | 0.00038059 | 0 | 0 |  | 1 | TRUE | wye
61 | LV_3292-11_0_2_load_76 | 76 | 0.00080803 | 0.00020251 | 0 | 0 |  | 1 | TRUE | wye

## ext_grid
| name | bus | vm_pu | va_degree | slack_weight | in_service
0 |  | 70 | 1 | 0 | 1 | TRUE

## line
| name | std_type | from_bus | to_bus | length_km | r_ohm_per_km | x_ohm_per_km | c_nf_per_km | g_us_per_km | max_i_ka | df | parallel | type | in_service
0 | LV_3292-11_0_2_line_0 | NAYY 4x150 SE | 0 | 1 | 0.002047 | 0.208 | 0.08 | 261 | 0 | 0.27 | 1 | 1 | cs | TRUE
1 | LV_3292-11_0_2_line_1 | NAYY 4x150 SE | 0 | 2 | 0.019329 | 0.208 | 0.08 | 261 | 0 | 0.27 | 1 | 1 | cs | TRUE
2 | LV_3292-11_0_2_line_2 | NAYY 4x150 SE | 1 | 3 | 0.028882 | 0.208 | 0.08 | 261 | 0 | 0.27 | 1 | 1 | cs | TRUE
3 | LV_3292-11_0_2_line_3 | NAYY 4x150 SE | 2 | 4 | 0.048649 | 0.208 | 0.08 | 261 | 0 | 0.27 | 1 | 1 | cs | TRUE
4 | LV_3292-11_0_2_line_4 | NAYY 4x150 SE | 2 | 5 | 0.040993 | 0.208 | 0.08 | 261 | 0 | 0.27 | 1 | 1 | cs | TRUE
5 | LV_3292-11_0_2_line_5 | NAYY 4x150 SE | 3 | 6 | 0.0013975 | 0.208 | 0.08 | 261 | 0 | 0.27 | 1 | 1 | cs | TRUE
6 | LV_3292-11_0_2_line_6 | NAYY 4x150 SE | 4 | 7 | 0.21601 | 0.208 | 0.08 | 261 | 0 | 0.27 | 1 | 1 | cs | TRUE
7 | LV_3292-11_0_2_line_7 | NAYY 4x150 SE | 5 | 8 | 0.044911 | 0.208 | 0.08 | 261 | 0 | 0.27 | 1 | 1 | cs | TRUE
8 | LV_3292-11_0_2_line_8 | NAYY 4x150 SE | 6 | 9 | 0.020201 | 0.208 | 0.08 | 261 | 0 | 0.27 | 1 | 1 | cs | TRUE
9 | LV_3292-11_0_2_line_9 | NAYY 4x150 SE | 7 | 10 | 0.015599 | 0.208 | 0.08 | 261 | 0 | 0.27 | 1 | 1 | cs | TRUE
10 | LV_3292-11_0_2_line_10 | NAYY 4x150 SE | 8 | 11 | 0.002717 | 0.208 | 0.08 | 261 | 0 | 0.27 | 1 | 1 | cs | TRUE
11 | LV_3292-11_0_2_line_11 | NAYY 4x150 SE | 8 | 12 | 0.02449 | 0.208 | 0.08 | 261 | 0 | 0.27 | 1 | 1 | cs | TRUE
12 | LV_3292-11_0_2_line_12 | NAYY 4x150 SE | 9 | 25 | 0.029741 | 0.208 | 0.08 | 261 | 0 | 0.27 | 1 | 1 | cs | TRUE
13 | LV_3292-11_0_2_line_13 | NAYY 4x150 SE | 11 | 23 | 0.013726 | 0.208 | 0.08 | 261 | 0 | 0.27 | 1 | 1 | cs | TRUE
14 | LV_3292-11_0_2_line_14 | NAYY 4x150 SE | 12 | 17 | 0.032439 | 0.208 | 0.08 | 261 | 0 | 0.27 | 1 | 1 | cs | TRUE
15 | LV_3292-11_0_2_line_15 | NAYY 4x150 SE | 13 | 14 | 0.0077573 | 0.208 | 0.08 | 261 | 0 | 0.27 | 1 | 1 | cs | TRUE
16 | LV_3292-11_0_2_line_16 | NAYY 4x150 SE | 13 | 15 | 0.016388 | 0.208 | 0.08 | 261 | 0 | 0.27 | 1 | 1 | cs | TRUE
17 | LV_3292-11_0_2_line_17 | NAYY 4x150 SE | 14 | 16 | 0.0076785 | 0.208 | 0.08 | 261 | 0 | 0.27 | 1 | 1 | cs | TRUE
18 | LV_3292-11_0_2_line_18 | NAYY 4x150 SE | 15 | 17 | 0.008197 | 0.208 | 0.08 | 261 | 0 | 0.27 | 1 | 1 | cs | TRUE
19 | LV_3292-11_0_2_line_19 | NAYY 4x150 SE | 15 | 18 | 0.015063 | 0.208 | 0.08 | 261 | 0 | 0.27 | 1 | 1 | cs | TRUE
20 | LV_3292-11_0_2_line_20 | NAYY 4x150 SE | 17 | 19 | 0.013695 | 0.208 | 0.08 | 261 | 0 | 0.27 | 1 | 1 | cs | TRUE
21 | LV_3292-11_0_2_line_21 | NAYY 4x150 SE | 18 | 20 | 0.02 | 0.208 | 0.08 | 261 | 0 | 0.27 | 1 | 1 | cs | TRUE
22 | LV_3292-11_0_2_line_22 | NAYY 4x150 SE | 19 | 21 | 0.022146 | 0.208 | 0.08 | 261 | 0 | 0.27 | 1 | 1 | cs | TRUE
23 | LV_3292-11_0_2_line_23 | NAYY 4x150 SE | 20 | 22 | 0.018379 | 0.208 | 0.08 | 261 | 0 | 0.27 | 1 | 1 | cs | TRUE
24 | LV_3292-11_0_2_line_24 | NAYY 4x150 SE | 21 | 24 | 0.0028247 | 0.208 | 0.08 | 261 | 0 | 0.27 | 1 | 1 | cs | TRUE
25 | LV_3292-11_0_2_line_25 | NAYY 4x150 SE | 22 | 29 | 0.0060514 | 0.208 | 0.08 | 261 | 0 | 0.27 | 1 | 1 | cs | TRUE
26 | LV_3292-11_0_2_line_26 | NAYY 4x150 SE | 22 | 26 | 0.012711 | 0.208 | 0.08 | 261 | 0 | 0.27 | 1 | 1 | cs | TRUE
27 | LV_3292-11_0_2_line_27 | NAYY 4x150 SE | 24 | 36 | 0.023434 | 0.208 | 0.08 | 261 | 0 | 0.27 | 1 | 1 | cs | TRUE
28 | LV_3292-11_0_2_line_28 | NAYY 4x150 SE | 26 | 27 | 0.010567 | 0.208 | 0.08 | 261 | 0 | 0.27 | 1 | 1 | cs | TRUE
29 | LV_3292-11_0_2_line_29 | NAYY 4x150 SE | 27 | 28 | 0.010814 | 0.208 | 0.08 | 261 | 0 | 0.27 | 1 | 1 | cs | TRUE
30 | LV_3292-11_0_2_line_30 | NAYY 4x150 SE | 28 | 30 | 0.015729 | 0.208 | 0.08 | 261 | 0 | 0.27 | 1 | 1 | cs | TRUE
31 | LV_3292-11_0_2_line_31 | NAYY 4x150 SE | 29 | 31 | 0.02498 | 0.208 | 0.08 | 261 | 0 | 0.27 | 1 | 1 | cs | TRUE
32 | LV_3292-11_0_2_line_32 | NAYY 4x150 SE | 30 | 32 | 0.010789 | 0.208 | 0.08 | 261 | 0 | 0.27 | 1 | 1 | cs | TRUE
33 | LV_3292-11_0_2_line_33 | NAYY 4x150 SE | 31 | 33 | 0.0061518 | 0.208 | 0.08 | 261 | 0 | 0.27 | 1 | 1 | cs | TRUE
34 | LV_3292-11_0_2_line_34 | NAYY 4x150 SE | 33 | 70 | 0.0081172 | 0.208 | 0.08 | 261 | 0 | 0.27 | 1 | 1 | cs | TRUE
35 | LV_3292-11_0_2_line_35 | NAYY 4x150 SE | 34 | 35 | 0.021713 | 0.208 | 0.08 | 261 | 0 | 0.27 | 1 | 1 | cs | TRUE
36 | LV_3292-11_0_2_line_36 | NAYY 4x150 SE | 34 | 36 | 0.02482 | 0.208 | 0.08 | 261 | 0 | 0.27 | 1 | 1 | cs | TRUE
37 | LV_3292-11_0_2_line_37 | NAYY 4x150 SE | 35 | 46 | 0.0074779 | 0.208 | 0.08 | 261 | 0 | 0.27 | 1 | 1 | cs | TRUE
38 | LV_3292-11_0_2_line_38 | NAYY 4x150 SE | 37 | 38 | 0.029911 | 0.208 | 0.08 | 261 | 0 | 0.27 | 1 | 1 | cs | TRUE
39 | LV_3292-11_0_2_line_39 | NAYY 4x150 SE | 37 | 39 | 0.021996 | 0.208 | 0.08 | 261 | 0 | 0.27 | 1 | 1 | cs | TRUE
40 | LV_3292-11_0_2_line_40 | NAYY 4x150 SE | 38 | 47 | 0.019335 | 0.208 | 0.08 | 261 | 0 | 0.27 | 1 | 1 | cs | TRUE
41 | LV_3292-11_0_2_line_41 | NAYY 4x150 SE | 39 | 48 | 0.011771 | 0.208 | 0.08 | 261 | 0 | 0.27 | 1 | 1 | cs | TRUE
42 | LV_3292-11_0_2_line_42 | NAYY 4x150 SE | 40 | 41 | 0.0012973 | 0.208 | 0.08 | 261 | 0 | 0.27 | 1 | 1 | cs | TRUE
43 | LV_3292-11_0_2_line_43 | NAYY 4x150 SE | 40 | 42 | 0.028211 | 0.208 | 0.08 | 261 | 0 | 0.27 | 1 | 1 | cs | TRUE
44 | LV_3292-11_0_2_line_44 | NAYY 4x150 SE | 42 | 44 | 0.078433 | 0.208 | 0.08 | 261 | 0 | 0.27 | 1 | 1 | cs | TRUE
45 | LV_3292-11_0_2_line_45 | NAYY 4x150 SE | 43 | 44 | 0.029707 | 0.208 | 0.08 | 261 | 0 | 0.27 | 1 | 1 | cs | TRUE
46 | LV_3292-11_0_2_line_46 | NAYY 4x150 SE | 43 | 45 | 0.015566 | 0.208 | 0.08 | 261 | 0 | 0.27 | 1 | 1 | cs | TRUE
47 | LV_3292-11_0_2_line_47 | NAYY 4x150 SE | 45 | 49 | 0.018629 | 0.208 | 0.08 | 261 | 0 | 0.27 | 1 | 1 | cs | TRUE
48 | LV_3292-11_0_2_line_48 | NAYY 4x150 SE | 46 | 52 | 0.0044934 | 0.208 | 0.08 | 261 | 0 | 0.27 | 1 | 1 | cs | TRUE
49 | LV_3292-11_0_2_line_49 | NAYY 4x150 SE | 47 | 60 | 0.035052 | 0.208 | 0.08 | 261 | 0 | 0.27 | 1 | 1 | cs | TRUE
50 | LV_3292-11_0_2_line_50 | NAYY 4x150 SE | 47 | 55 | 0.003724 | 0.208 | 0.08 | 261 | 0 | 0.27 | 1 | 1 | cs | TRUE
51 | LV_3292-11_0_2_line_51 | NAYY 4x150 SE | 48 | 63 | 0.015907 | 0.208 | 0.08 | 261 | 0 | 0.27 | 1 | 1 | cs | TRUE
52 | LV_3292-11_0_2_line_52 | NAYY 4x150 SE | 49 | 73 | 0.01514 | 0.208 | 0.08 | 261 | 0 | 0.27 | 1 | 1 | cs | TRUE
53 | LV_3292-11_0_2_line_53 | NAYY 4x150 SE | 49 | 60 | 0.021514 | 0.208 | 0.08 | 261 | 0 | 0.27 | 1 | 1 | cs | TRUE
54 | LV_3292-11_0_2_line_54 | NAYY 4x150 SE | 50 | 51 | 0.018193 | 0.208 | 0.08 | 261 | 0 | 0.27 | 1 | 1 | cs | TRUE
55 | LV_3292-11_0_2_line_55 | NAYY 4x150 SE | 51 | 52 | 0.014921 | 0.208 | 0.08 | 261 | 0 | 0.27 | 1 | 1 | cs | TRUE
56 | LV_3292-11_0_2_line_56 | NAYY 4x150 SE | 53 | 54 | 0.0080239 | 0.208 | 0.08 | 261 | 0 | 0.27 | 1 | 1 | cs | TRUE
57 | LV_3292-11_0_2_line_57 | NAYY 4x150 SE | 53 | 55 | 0.012498 | 0.208 | 0.08 | 261 | 0 | 0.27 | 1 | 1 | cs | TRUE
58 | LV_3292-11_0_2_line_58 | NAYY 4x150 SE | 54 | 56 | 0.0068024 | 0.208 | 0.08 | 261 | 0 | 0.27 | 1 | 1 | cs | TRUE
59 | LV_3292-11_0_2_line_59 | NAYY 4x150 SE | 55 | 57 | 0.01795 | 0.208 | 0.08 | 261 | 0 | 0.27 | 1 | 1 | cs | TRUE
60 | LV_3292-11_0_2_line_60 | NAYY 4x150 SE | 56 | 58 | 0.0079696 | 0.208 | 0.08 | 261 | 0 | 0.27 | 1 | 1 | cs | TRUE
61 | LV_3292-11_0_2_line_61 | NAYY 4x150 SE | 57 | 59 | 0.03286 | 0.208 | 0.08 | 261 | 0 | 0.27 | 1 | 1 | cs | TRUE
62 | LV_3292-11_0_2_line_62 | NAYY 4x150 SE | 58 | 61 | 0.0097499 | 0.208 | 0.08 | 261 | 0 | 0.27 | 1 | 1 | cs | TRUE
63 | LV_3292-11_0_2_line_63 | NAYY 4x150 SE | 59 | 62 | 0.0029813 | 0.208 | 0.08 | 261 | 0 | 0.27 | 1 | 1 | cs | TRUE
64 | LV_3292-11_0_2_line_64 | NAYY 4x150 SE | 61 | 69 | 0.0042806 | 0.208 | 0.08 | 261 | 0 | 0.27 | 1 | 1 | cs | TRUE
65 | LV_3292-11_0_2_line_65 | NAYY 4x150 SE | 62 | 67 | 0.0064403 | 0.208 | 0.08 | 261 | 0 | 0.27 | 1 | 1 | cs | TRUE
66 | LV_3292-11_0_2_line_66 | NAYY 4x150 SE | 63 | 64 | 0.0105 | 0.208 | 0.08 | 261 | 0 | 0.27 | 1 | 1 | cs | TRUE
67 | LV_3292-11_0_2_line_67 | NAYY 4x150 SE | 64 | 65 | 0.0166 | 0.208 | 0.08 | 261 | 0 | 0.27 | 1 | 1 | cs | TRUE
68 | LV_3292-11_0_2_line_68 | NAYY 4x150 SE | 65 | 66 | 0.0042086 | 0.208 | 0.08 | 261 | 0 | 0.27 | 1 | 1 | cs | TRUE
69 | LV_3292-11_0_2_line_69 | NAYY 4x150 SE | 67 | 68 | 0.0016825 | 0.208 | 0.08 | 261 | 0 | 0.27 | 1 | 1 | cs | TRUE
70 | LV_3292-11_0_2_line_70 | NAYY 4x150 SE | 68 | 71 | 0.0044 | 0.208 | 0.08 | 261 | 0 | 0.27 | 1 | 1 | cs | TRUE
71 | LV_3292-11_0_2_line_71 | NAYY 4x150 SE | 69 | 70 | 0.014192 | 0.208 | 0.08 | 261 | 0 | 0.27 | 1 | 1 | cs | TRUE
72 | LV_3292-11_0_2_line_72 | NAYY 4x150 SE | 71 | 72 | 0.00080788 | 0.208 | 0.08 | 261 | 0 | 0.27 | 1 | 1 | cs | TRUE
73 | LV_3292-11_0_2_line_73 | NAYY 4x150 SE | 73 | 74 | 0.0023462 | 0.208 | 0.08 | 261 | 0 | 0.27 | 1 | 1 | cs | TRUE
74 | LV_3292-11_0_2_line_74 | NAYY 4x150 SE | 74 | 75 | 0.050541 | 0.208 | 0.08 | 261 | 0 | 0.27 | 1 | 1 | cs | TRUE
75 | LV_3292-11_0_2_line_75 | NAYY 4x150 SE | 75 | 76 | 0.018864 | 0.208 | 0.08 | 261 | 0 | 0.27 | 1 | 1 | cs | TRUE

## trafo
| name | std_type | hv_bus | lv_bus | sn_mva | vn_hv_kv | vn_lv_kv | vk_percent | vkr_percent | pfe_kw | i0_percent | shift_degree | tap_side | tap_neutral | tap_min | tap_max | tap_step_percent | tap_step_degree | tap_pos | tap_phase_shifter | parallel | df | in_service
0 | LV_3292-11_0_2_trafo_70 | 0.25 MVA 20/0.4 kV | 77 | 70 | 0.25 | 20 | 0.4 | 6 | 1.44 | 0.8 | 0.32 | 150 | hv | 0 | -2 | 2 | 2.5 | 0 | 0 | FALSE | 1 | 1 | TRUE

## line_geodata
| x0 | y0 | x1 | y1 | x2 | y2 | x3 | y3 | x4 | y4 | x5 | y5 | x6 | y6 | x7 | y7 | x8 | y8
0 | 2744294.0124 | 1218036.2299 | 2744295.9979 | 1218036.7282
1 | 2744275.2647 | 1218031.5243 | 2744294.0124 | 1218036.2299
2 | 2744295.9979 | 1218036.7282 | 2744324.011 | 1218043.7594
3 | 2744275.2647 | 1218031.5243 | 2744269.8661 | 1218054.6801 | 2744264.5993 | 1218078.9846
4 | 2744275.2647 | 1218031.5243 | 2744284.5544 | 1217991.5972
5 | 2744324.011 | 1218043.7594 | 2744325.3664 | 1218044.0996
6 | 2744264.5993 | 1218078.9846 | 2744271.4664 | 1218081.7199 | 2744275.62 | 1218087.0583 | 2744368.1903 | 1218266.4337
7 | 2744295.0831 | 1217947.9434 | 2744292.5239 | 1217957.3451 | 2744284.5544 | 1217991.5972
8 | 2744342.7788 | 1218052.696 | 2744340.9353 | 1218050.1194 | 2744337.3028 | 1218047.0955 | 2744325.3664 | 1218044.0996
9 | 2744375.3439 | 1218280.2953 | 2744368.1903 | 1218266.4337
10 | 2744295.762 | 1217945.3132 | 2744295.0831 | 1217947.9434
11 | 2744295.0831 | 1217947.9434 | 2744318.8433 | 1217953.8774
12 | 2744360.0841 | 1218076.8841 | 2744342.7788 | 1218052.696
13 | 2744295.762 | 1217945.3132 | 2744299.3041 | 1217932.0525
14 | 2744350.3152 | 1217961.7374 | 2744318.8433 | 1217953.8774
15 | 2744354.1959 | 1217979.6122 | 2744352.2598 | 1217987.124
16 | 2744358.286 | 1217963.7433 | 2744354.1959 | 1217979.6122
17 | 2744352.2598 | 1217987.124 | 2744350.3433 | 1217994.5595
18 | 2744358.286 | 1217963.7433 | 2744350.3152 | 1217961.7374
19 | 2744358.286 | 1217963.7433 | 2744372.8835 | 1217967.4573
20 | 2744350.3152 | 1217961.7374 | 2744353.6728 | 1217948.46
21 | 2744372.8835 | 1217967.4573 | 2744392.2656 | 1217972.3887
22 | 2744359.1022 | 1217926.9901 | 2744353.6728 | 1217948.46
23 | 2744410.0775 | 1217976.9206 | 2744392.2656 | 1217972.3887
24 | 2744359.1022 | 1217926.9901 | 2744359.7947 | 1217924.2515
25 | 2744410.0775 | 1217976.9206 | 2744415.944 | 1217978.4049
26 | 2744410.0775 | 1217976.9206 | 2744408.9141 | 1217981.3629 | 2744406.3049 | 1217984.9916 | 2744403.5438 | 1217987.3785
27 | 2744365.5399 | 1217901.5324 | 2744359.7947 | 1217924.2515
28 | 2744403.5438 | 1217987.3785 | 2744395.5494 | 1217994.2892
29 | 2744395.5494 | 1217994.2892 | 2744387.3686 | 1218001.3611
30 | 2744387.3686 | 1218001.3611 | 2744375.4695 | 1218011.6473
31 | 2744440.1612 | 1217984.5322 | 2744415.944 | 1217978.4049
32 | 2744375.4695 | 1218011.6473 | 2744367.3074 | 1218018.703
33 | 2744440.1612 | 1217984.5322 | 2744446.1251 | 1217986.0412
34 | 2744453.9943 | 1217988.0322 | 2744446.1251 | 1217986.0412
35 | 2744371.6248 | 1217877.4701 | 2744392.6061 | 1217883.0597
36 | 2744371.6248 | 1217877.4701 | 2744365.5399 | 1217901.5324
37 | 2744399.832 | 1217884.9847 | 2744392.6061 | 1217883.0597
38 | 2744545.0825 | 1217960.4907 | 2744528.3007 | 1217985.2506
39 | 2744545.0825 | 1217960.4907 | 2744542.6273 | 1217958.7074 | 2744536.5944 | 1217956.6482 | 2744524.3842 | 1217953.5904
40 | 2744517.4527 | 1218001.2557 | 2744528.3007 | 1217985.2506
41 | 2744512.9663 | 1217950.7309 | 2744524.3842 | 1217953.5904
42 | 2744615.4338 | 1218131.5559 | 2744615.705 | 1218132.8245
43 | 2744615.4338 | 1218131.5559 | 2744614.9777 | 1218129.3874 | 2744608.5511 | 1218113.2175 | 2744605.7335 | 1218105.0977
44 | 2744603.2127 | 1218043.4835 | 2744622.9364 | 1218063.724 | 2744625.2524 | 1218067.4835 | 2744626.7678 | 1218072.0019 | 2744625.7236 | 1218077.1588 | 2744623.7267 | 1218081.5252 | 2744608.9846 | 1218095.3682 | 2744605.9663 | 1218099.5764 | 2744605.7335 | 1218105.0977
45 | 2744603.2127 | 1218043.4835 | 2744586.0567 | 1218024.7622 | 2744584.2312 | 1218020.8146
46 | 2744584.2312 | 1218020.8146 | 2744577.6043 | 1218022.2661 | 2744571.1083 | 1218028.1759
47 | 2744557.3283 | 1218040.7123 | 2744571.1083 | 1218028.1759
48 | 2744399.832 | 1217884.9847 | 2744404.174 | 1217886.1414
49 | 2744517.4527 | 1218001.2557 | 2744519.7468 | 1218002.7904 | 2744523.8161 | 1218005.9696 | 2744525.8634 | 1218006.4085 | 2744542.7856 | 1218024.8575
50 | 2744517.4527 | 1218001.2557 | 2744515.328 | 1218004.3179
51 | 2744512.9663 | 1217950.7309 | 2744497.5356 | 1217946.8666
52 | 2744557.3283 | 1218040.7123 | 2744556.3152 | 1218041.7776 | 2744546.3684 | 1218051.1541
53 | 2744557.3283 | 1218040.7123 | 2744542.7856 | 1218024.8575
54 | 2744436.1721 | 1217894.666 | 2744418.5922 | 1217889.9826
55 | 2744404.174 | 1217886.1414 | 2744418.5922 | 1217889.9826
56 | 2744503.4539 | 1218000.5463 | 2744495.6751 | 1217998.5781
57 | 2744515.328 | 1218004.3179 | 2744511.1952 | 1218002.505 | 2744503.4539 | 1218000.5463
58 | 2744489.0805 | 1217996.9096 | 2744495.6751 | 1217998.5781
59 | 2744515.328 | 1218004.3179 | 2744512.0014 | 1218010.2757 | 2744509.007 | 1218020.9916
60 | 2744489.0805 | 1217996.9096 | 2744481.3543 | 1217994.9548
61 | 2744509.007 | 1218020.9916 | 2744506.2049 | 1218031.0196 | 2744503.6778 | 1218035.6401 | 2744490.9587 | 1218047.1915
62 | 2744481.3543 | 1217994.9548 | 2744471.9023 | 1217992.5633
63 | 2744488.7518 | 1218049.1959 | 2744490.9587 | 1218047.1915
64 | 2744467.7525 | 1217991.5133 | 2744471.9023 | 1217992.5633
65 | 2744488.7518 | 1218049.1959 | 2744483.9842 | 1218053.5258
66 | 2744497.5356 | 1217946.8666 | 2744487.3502 | 1217944.3158
67 | 2744487.3502 | 1217944.3158 | 2744471.2476 | 1217940.2832
68 | 2744467.1651 | 1217939.2608 | 2744471.2476 | 1217940.2832
69 | 2744483.9842 | 1218053.5258 | 2744482.7387 | 1218054.6569
70 | 2744479.4816 | 1218057.6151 | 2744482.7387 | 1218054.6569
71 | 2744467.7525 | 1217991.5133 | 2744453.9943 | 1217988.0322
72 | 2744478.8835 | 1218058.1582 | 2744479.4816 | 1218057.6151
73 | 2744544.6612 | 1218052.7634 | 2744546.3684 | 1218051.1541
74 | 2744544.6612 | 1218052.7634 | 2744514.4636 | 1218081.2297 | 2744509.4999 | 1218087.3702 | 2744509.0959 | 1218088.4423
75 | 2744505.5169 | 1218106.9238 | 2744508.2499 | 1218090.6872 | 2744509.0959 | 1218088.4423

## bus_geodata
| x | y | coords
0 | 2744294.0124 | 1218036.2299
1 | 2744295.9979 | 1218036.7282
2 | 2744275.2647 | 1218031.5243
3 | 2744324.011 | 1218043.7594
4 | 2744264.5993 | 1218078.9846
5 | 2744284.5544 | 1217991.5972
6 | 2744325.3664 | 1218044.0996
7 | 2744368.1903 | 1218266.4337
8 | 2744295.0831 | 1217947.9434
9 | 2744342.7788 | 1218052.696
10 | 2744375.3439 | 1218280.2953
11 | 2744295.762 | 1217945.3132
12 | 2744318.8433 | 1217953.8774
13 | 2744354.1959 | 1217979.6122
14 | 2744352.2598 | 1217987.124
15 | 2744358.286 | 1217963.7433
16 | 2744350.3433 | 1217994.5595
17 | 2744350.3152 | 1217961.7374
18 | 2744372.8835 | 1217967.4573
19 | 2744353.6728 | 1217948.46
20 | 2744392.2656 | 1217972.3887
21 | 2744359.1022 | 1217926.9901
22 | 2744410.0775 | 1217976.9206
23 | 2744299.3041 | 1217932.0525
24 | 2744359.7947 | 1217924.2515
25 | 2744360.0841 | 1218076.8841
26 | 2744403.5438 | 1217987.3785
27 | 2744395.5494 | 1217994.2892
28 | 2744387.3686 | 1218001.3611
29 | 2744415.944 | 1217978.4049
30 | 2744375.4695 | 1218011.6473
31 | 2744440.1612 | 1217984.5322
32 | 2744367.3074 | 1218018.703
33 | 2744446.1251 | 1217986.0412
34 | 2744371.6248 | 1217877.4701
35 | 2744392.6061 | 1217883.0597
36 | 2744365.5399 | 1217901.5324
37 | 2744545.0825 | 1217960.4907
38 | 2744528.3007 | 1217985.2506
39 | 2744524.3842 | 1217953.5904
40 | 2744615.4338 | 1218131.5559
41 | 2744615.705 | 1218132.8245
42 | 2744605.7335 | 1218105.0977
43 | 2744584.2312 | 1218020.8146
44 | 2744603.2127 | 1218043.4835
45 | 2744571.1083 | 1218028.1759
46 | 2744399.832 | 1217884.9847
47 | 2744517.4527 | 1218001.2557
48 | 2744512.9663 | 1217950.7309
49 | 2744557.3283 | 1218040.7123
50 | 2744436.1721 | 1217894.666
51 | 2744418.5922 | 1217889.9826
52 | 2744404.174 | 1217886.1414
53 | 2744503.4539 | 1218000.5463
54 | 2744495.6751 | 1217998.5781
55 | 2744515.328 | 1218004.3179
56 | 2744489.0805 | 1217996.9096
57 | 2744509.007 | 1218020.9916
58 | 2744481.3543 | 1217994.9548
59 | 2744490.9587 | 1218047.1915
60 | 2744542.7856 | 1218024.8575
61 | 2744471.9023 | 1217992.5633
62 | 2744488.7518 | 1218049.1959
63 | 2744497.5356 | 1217946.8666
64 | 2744487.3502 | 1217944.3158
65 | 2744471.2476 | 1217940.2832
66 | 2744467.1651 | 1217939.2608
67 | 2744483.9842 | 1218053.5258
68 | 2744482.7387 | 1218054.6569
69 | 2744467.7525 | 1217991.5133
70 | 2744453.9943 | 1217988.0322
71 | 2744479.4816 | 1218057.6151
72 | 2744478.8835 | 1218058.1582
73 | 2744546.3684 | 1218051.1541
74 | 2744544.6612 | 1218052.7634
75 | 2744509.0959 | 1218088.4423
76 | 2744505.5169 | 1218106.9238
77 | 2744410.0775 | 1217976.9206

## line_std_types
| c_nf_per_km | r_ohm_per_km | x_ohm_per_km | max_i_ka | type | q_mm2 | alpha | voltage_rating
NAYY 4x50 SE | 210 | 0.642 | 0.083 | 0.142 | cs | 50 | 0.00403 | LV
NAYY 4x120 SE | 264 | 0.225 | 0.08 | 0.242 | cs | 120 | 0.00403 | LV
NAYY 4x150 SE | 261 | 0.208 | 0.08 | 0.27 | cs | 150 | 0.00403 | LV
NA2XS2Y 1x95 RM/25 12/20 kV | 216 | 0.313 | 0.132 | 0.252 | cs | 95 | 0.00403 | MV
NA2XS2Y 1x185 RM/25 12/20 kV | 273 | 0.161 | 0.117 | 0.362 | cs | 185 | 0.00403 | MV
NA2XS2Y 1x240 RM/25 12/20 kV | 304 | 0.122 | 0.112 | 0.421 | cs | 240 | 0.00403 | MV
NA2XS2Y 1x95 RM/25 6/10 kV | 315 | 0.313 | 0.123 | 0.249 | cs | 95 | 0.00403 | MV
NA2XS2Y 1x185 RM/25 6/10 kV | 406 | 0.161 | 0.11 | 0.358 | cs | 185 | 0.00403 | MV
NA2XS2Y 1x240 RM/25 6/10 kV | 456 | 0.122 | 0.105 | 0.416 | cs | 240 | 0.00403 | MV
NA2XS2Y 1x150 RM/25 12/20 kV | 250 | 0.206 | 0.116 | 0.319 | cs | 150 | 0.00403 | MV
NA2XS2Y 1x120 RM/25 12/20 kV | 230 | 0.253 | 0.119 | 0.283 | cs | 120 | 0.00403 | MV
NA2XS2Y 1x70 RM/25 12/20 kV | 190 | 0.443 | 0.132 | 0.22 | cs | 70 | 0.00403 | MV
NA2XS2Y 1x150 RM/25 6/10 kV | 360 | 0.206 | 0.11 | 0.315 | cs | 150 | 0.00403 | MV
NA2XS2Y 1x120 RM/25 6/10 kV | 340 | 0.253 | 0.113 | 0.28 | cs | 120 | 0.00403 | MV
NA2XS2Y 1x70 RM/25 6/10 kV | 280 | 0.443 | 0.123 | 0.217 | cs | 70 | 0.00403 | MV
N2XS(FL)2Y 1x120 RM/35 64/110 kV | 112 | 0.153 | 0.166 | 0.366 | cs | 120 | 0.00393 | HV
N2XS(FL)2Y 1x185 RM/35 64/110 kV | 125 | 0.099 | 0.156 | 0.457 | cs | 185 | 0.00393 | HV
N2XS(FL)2Y 1x240 RM/35 64/110 kV | 135 | 0.075 | 0.149 | 0.526 | cs | 240 | 0.00393 | HV
N2XS(FL)2Y 1x300 RM/35 64/110 kV | 144 | 0.06 | 0.144 | 0.588 | cs | 300 | 0.00393 | HV
15-AL1/3-ST1A 0.4 | 11 | 1.8769 | 0.35 | 0.105 | ol | 16 | 0.00403 | LV
24-AL1/4-ST1A 0.4 | 11.25 | 1.2012 | 0.335 | 0.14 | ol | 24 | 0.00403 | LV
48-AL1/8-ST1A 0.4 | 12.2 | 0.5939 | 0.3 | 0.21 | ol | 48 | 0.00403 | LV
94-AL1/15-ST1A 0.4 | 13.2 | 0.306 | 0.29 | 0.35 | ol | 94 | 0.00403 | LV
34-AL1/6-ST1A 10.0 | 9.7 | 0.8342 | 0.36 | 0.17 | ol | 34 | 0.00403 | MV
48-AL1/8-ST1A 10.0 | 10.1 | 0.5939 | 0.35 | 0.21 | ol | 48 | 0.00403 | MV
70-AL1/11-ST1A 10.0 | 10.4 | 0.4132 | 0.339 | 0.29 | ol | 70 | 0.00403 | MV
94-AL1/15-ST1A 10.0 | 10.75 | 0.306 | 0.33 | 0.35 | ol | 94 | 0.00403 | MV
122-AL1/20-ST1A 10.0 | 11.1 | 0.2376 | 0.323 | 0.41 | ol | 122 | 0.00403 | MV
149-AL1/24-ST1A 10.0 | 11.25 | 0.194 | 0.315 | 0.47 | ol | 149 | 0.00403 | MV
34-AL1/6-ST1A 20.0 | 9.15 | 0.8342 | 0.382 | 0.17 | ol | 34 | 0.00403 | MV
48-AL1/8-ST1A 20.0 | 9.5 | 0.5939 | 0.372 | 0.21 | ol | 48 | 0.00403 | MV
70-AL1/11-ST1A 20.0 | 9.7 | 0.4132 | 0.36 | 0.29 | ol | 70 | 0.00403 | MV
94-AL1/15-ST1A 20.0 | 10 | 0.306 | 0.35 | 0.35 | ol | 94 | 0.00403 | MV
122-AL1/20-ST1A 20.0 | 10.3 | 0.2376 | 0.344 | 0.41 | ol | 122 | 0.00403 | MV
149-AL1/24-ST1A 20.0 | 10.5 | 0.194 | 0.337 | 0.47 | ol | 149 | 0.00403 | MV
184-AL1/30-ST1A 20.0 | 10.75 | 0.1571 | 0.33 | 0.535 | ol | 184 | 0.00403 | MV
243-AL1/39-ST1A 20.0 | 11 | 0.1188 | 0.32 | 0.645 | ol | 243 | 0.00403 | MV
48-AL1/8-ST1A 110.0 | 8 | 0.5939 | 0.46 | 0.21 | ol | 48 | 0.00403 | HV
70-AL1/11-ST1A 110.0 | 8.4 | 0.4132 | 0.45 | 0.29 | ol | 70 | 0.00403 | HV
94-AL1/15-ST1A 110.0 | 8.65 | 0.306 | 0.44 | 0.35 | ol | 94 | 0.00403 | HV
122-AL1/20-ST1A 110.0 | 8.5 | 0.2376 | 0.43 | 0.41 | ol | 122 | 0.00403 | HV
149-AL1/24-ST1A 110.0 | 8.75 | 0.194 | 0.41 | 0.47 | ol | 149 | 0.00403 | HV
184-AL1/30-ST1A 110.0 | 8.8 | 0.1571 | 0.4 | 0.535 | ol | 184 | 0.00403 | HV
243-AL1/39-ST1A 110.0 | 9 | 0.1188 | 0.39 | 0.645 | ol | 243 | 0.00403 | HV
305-AL1/39-ST1A 110.0 | 9.2 | 0.0949 | 0.38 | 0.74 | ol | 305 | 0.00403 | HV
490-AL1/64-ST1A 110.0 | 9.75 | 0.059 | 0.37 | 0.96 | ol | 490 | 0.00403 | HV
679-AL1/86-ST1A 110.0 | 9.95 | 0.042 | 0.36 | 1.15 | ol | 679 | 0.00403 | HV
490-AL1/64-ST1A 220.0 | 10 | 0.059 | 0.285 | 0.96 | ol | 490 | 0.00403 | HV
679-AL1/86-ST1A 220.0 | 11.7 | 0.042 | 0.275 | 1.15 | ol | 679 | 0.00403 | HV
490-AL1/64-ST1A 380.0 | 11 | 0.059 | 0.253 | 0.96 | ol | 490 | 0.00403 | HV
679-AL1/86-ST1A 380.0 | 14.6 | 0.042 | 0.25 | 1.15 | ol | 679 | 0.00403 | HV

## trafo_std_types
| i0_percent | pfe_kw | vkr_percent | sn_mva | vn_lv_kv | vn_hv_kv | vk_percent | shift_degree | vector_group | tap_side | tap_neutral | tap_min | tap_max | tap_step_degree | tap_step_percent | tap_phase_shifter
160 MVA 380/110 kV | 0.06 | 60 | 0.25 | 160 | 110 | 380 | 12.2 | 0 | Yy0 | hv | 0 | -9 | 9 | 0 | 1.5 | FALSE
100 MVA 220/110 kV | 0.06 | 55 | 0.26 | 100 | 110 | 220 | 12 | 0 | Yy0 | hv | 0 | -9 | 9 | 0 | 1.5 | FALSE
63 MVA 110/20 kV | 0.04 | 22 | 0.32 | 63 | 20 | 110 | 18 | 150 | YNd5 | hv | 0 | -9 | 9 | 0 | 1.5 | FALSE
40 MVA 110/20 kV | 0.05 | 18 | 0.34 | 40 | 20 | 110 | 16.2 | 150 | YNd5 | hv | 0 | -9 | 9 | 0 | 1.5 | FALSE
25 MVA 110/20 kV | 0.07 | 14 | 0.41 | 25 | 20 | 110 | 12 | 150 | YNd5 | hv | 0 | -9 | 9 | 0 | 1.5 | FALSE
63 MVA 110/10 kV | 0.04 | 22 | 0.32 | 63 | 10 | 110 | 18 | 150 | YNd5 | hv | 0 | -9 | 9 | 0 | 1.5 | FALSE
40 MVA 110/10 kV | 0.05 | 18 | 0.34 | 40 | 10 | 110 | 16.2 | 150 | YNd5 | hv | 0 | -9 | 9 | 0 | 1.5 | FALSE
25 MVA 110/10 kV | 0.07 | 14 | 0.41 | 25 | 10 | 110 | 12 | 150 | YNd5 | hv | 0 | -9 | 9 | 0 | 1.5 | FALSE
0.25 MVA 20/0.4 kV | 0.32 | 0.8 | 1.44 | 0.25 | 0.4 | 20 | 6 | 150 | Yzn5 | hv | 0 | -2 | 2 | 0 | 2.5 | FALSE
0.4 MVA 20/0.4 kV | 0.3375 | 1.35 | 1.425 | 0.4 | 0.4 | 20 | 6 | 150 | Dyn5 | hv | 0 | -2 | 2 | 0 | 2.5 | FALSE
0.63 MVA 20/0.4 kV | 0.2619 | 1.65 | 1.206 | 0.63 | 0.4 | 20 | 6 | 150 | Dyn5 | hv | 0 | -2 | 2 | 0 | 2.5 | FALSE
0.25 MVA 10/0.4 kV | 0.24 | 0.6 | 1.2 | 0.25 | 0.4 | 10 | 4 | 150 | Dyn5 | hv | 0 | -2 | 2 | 0 | 2.5 | FALSE
0.4 MVA 10/0.4 kV | 0.2375 | 0.95 | 1.325 | 0.4 | 0.4 | 10 | 4 | 150 | Dyn5 | hv | 0 | -2 | 2 | 0 | 2.5 | FALSE
0.63 MVA 10/0.4 kV | 0.1873 | 1.18 | 1.0794 | 0.63 | 0.4 | 10 | 4 | 150 | Dyn5 | hv | 0 | -2 | 2 | 0 | 2.5 | FALSE

## trafo3w_std_types
| sn_hv_mva | sn_mv_mva | sn_lv_mva | vn_hv_kv | vn_mv_kv | vn_lv_kv | vk_hv_percent | vk_mv_percent | vk_lv_percent | vkr_hv_percent | vkr_mv_percent | vkr_lv_percent | pfe_kw | i0_percent | shift_mv_degree | shift_lv_degree | vector_group | tap_side | tap_neutral | tap_min | tap_max | tap_step_percent
63/25/38 MVA 110/20/10 kV | 63 | 25 | 38 | 110 | 20 | 10 | 10.4 | 10.4 | 10.4 | 0.28 | 0.32 | 0.35 | 35 | 0.89 | 0 | 0 | YN0yn0yn0 | hv | 0 | -10 | 10 | 1.2
63/25/38 MVA 110/10/10 kV | 63 | 25 | 38 | 110 | 10 | 10 | 10.4 | 10.4 | 10.4 | 0.28 | 0.32 | 0.35 | 35 | 0.89 | 0 | 0 | YN0yn0yn0 | hv | 0 | -10 | 10 | 1.2

## fuse_std_types
| fuse_type | i_rated_a | t_avg | t_min | t_total | x_avg | x_min | x_total
HV 100A | HV 100A | 100 | 0 | [10.0, 3.64, 0.854, 0.281, 0.1, 0.0531, 0.022, 0.01] | [10.0, 4.267, 1.21, 0.403, 0.1, 0.058, 0.022, 0.01] | 0 | [300.0, 350.0, 450.0, 550.0, 700.0, 850.0, 1200.0, 1752.0] | [600.0, 700.0, 900.0, 1150.0, 1665.0, 2000.0, 3000.0, 4313.0]
HV 10A | HV 10A | 10 | 0 | [10.0, 1675.0, 0.344, 0.156, 0.1, 0.0417, 0.0171, 0.01] | [10.0, 1.3, 0.3, 0.155, 0.1, 0.0555, 0.023, 0.01] | 0 | [30.0, 32.0, 35.0, 37.0, 39.0, 50.0, 70.0, 88.0] | [60.0, 70.0, 80.0, 87.0, 94.0, 110.0, 150.0, 216.0]
HV 125A | HV 125A | 125 | 0 | [10.0, 1.82, 0.344, 0.1, 0.0467, 0.0269, 0.01] | [10.0, 2.478, 0.426, 0.1, 0.0427, 0.0211, 0.01] | 0 | [375.0, 500.0, 700.0, 925.0, 1200.0, 1500.0, 2341.0] | [750.0, 1000.0, 1500.0, 2200.0, 3000.0, 4000.0, 5765.0]
HV 160A | HV 160A | 160 | 0 | [10.0, 4.15, 1.03, 0.198, 0.1, 0.051, 0.0172, 0.01] | [10.0, 2.3, 0.734, 0.274, 0.1, 0.046, 0.0177, 0.01] | 0 | [480.0, 550.0, 700.0, 1000.0, 1260.0, 1600.0, 2500.0, 3227.0] | [960.0, 1300.0, 1700.0, 2200.0, 2996.0, 4000.0, 6000.0, 7946.0]
HV 16A | HV 16A | 16 | 0 | [10.0, 0.352, 0.164, 0.1, 0.0649, 0.0342, 0.01] | [10.0, 2.34, 0.722, 0.181, 0.1, 0.055, 0.0296, 0.01] | 0 | [48.0, 60.0, 65.0, 71.0, 80.0, 100.0, 162.0] | [96.0, 110.0, 125.0, 150.0, 168.0, 200.0, 250.0, 398.0]
HV 200A | HV 200A | 200 | 0 | [10.0, 4.267, 1.21, 0.403, 0.1, 0.058, 0.022, 0.01] | [10.0, 3.73, 1.654, 0.328, 0.1, 0.0531, 0.019, 0.01] | 0 | [600.0, 700.0, 900.0, 1150.0, 1665.0, 2000.0, 3000.0, 4313.0] | [1200.0, 1500.0, 1800.0, 2700.0, 3960.0, 5000.0, 7500.0, 10620.0]
HV 20A | HV 20A | 20 | 0 | [10.0, 1.3, 0.3, 0.155, 0.1, 0.0555, 0.023, 0.01] | [10.0, 1.3, 0.161, 0.1, 0.0611, 0.0399, 0.0141, 0.01] | 0 | [60.0, 70.0, 80.0, 87.0, 94.0, 110.0, 150.0, 216.0] | [120.0, 150.0, 200.0, 223.0, 260.0, 300.0, 450.0, 532.0]
HV 25A | HV 25A | 25 | 0 | [10.0, 2.512, 0.833, 0.299, 0.1, 0.0372, 0.0223, 0.01] | [10.0, 3.125, 0.597, 0.198, 0.1, 0.0378, 0.022, 0.01] | 0 | [75.0, 82.0, 90.0, 100.0, 124.0, 170.0, 200.0, 289.0] | [150.0, 170.0, 210.0, 250.0, 294.0, 400.0, 500.0, 711.0]
HV 31.5A | HV 31.5A | 31.5 | 0 | [10.0, 2.34, 0.722, 0.181, 0.1, 0.055, 0.0296, 0.01] | [10.0, 2.84, 0.368, 0.164, 0.1, 0.0621, 0.0378, 0.0195, 0.01] | 0 | [95.0, 110.0, 125.0, 150.0, 165.0, 200.0, 250.0, 390.0] | [189.0, 220.0, 300.0, 350.0, 393.0, 450.0, 530.0, 700.0, 960.0]
HV 40A | HV 40A | 40 | 0 | [10.0, 1.3, 0.161, 0.1, 0.0611, 0.0399, 0.0141, 0.01] | [10.0, 2.05, 0.369, 0.198, 0.1, 0.051, 0.0298, 0.01] | 0 | [120.0, 150.0, 200.0, 223.0, 260.0, 300.0, 450.0, 532.0] | [240.0, 300.0, 400.0, 450.0, 530.0, 650.0, 800.0, 1311.0]
HV 50A | HV 50A | 50 | 0 | [10.0, 3.215, 0.597, 0.198, 0.1, 0.0378, 0.022, 0.01] | [10.0, 3.64, 0.854, 0.281, 0.1, 0.0531, 0.022, 0.01] | 0 | [150.0, 170.0, 210.0, 250.0, 294.0, 400.0, 500.0, 711.0] | [300.0, 350.0, 450.0, 550.0, 700.0, 850.0, 1200.0, 1752.0]
HV 6.3A | HV 6.3A | 6.3 | 0 | [10.0, 1.39, 0.344, 0.168, 0.1, 0.056, 0.0263, 0.01] | [10.0, 1.711, 0.516, 0.198, 0.1, 0.0634, 0.0303, 0.01] | 0 | [19.0, 19.5, 20.4, 20.8, 22.0, 25.0, 32.0, 48.0] | [38.0, 40.0, 43.0, 48.0, 53.0, 60.0, 75.0, 118.0]
HV 63A | HV 63A | 63 | 0 | [10.0, 2.84, 0.368, 0.164, 0.1, 0.0621, 0.0378, 0.0195, 0.01] | [10.0, 1.82, 0.344, 0.1, 0.0467, 0.0269, 0.01] | 0 | [189.0, 220.0, 300.0, 350.0, 393.0, 450.0, 530.0, 700.0, 961.0] | [378.0, 500.0, 700.0, 934.0, 1200.0, 1500.0, 2366.0]
HV 80A | HV 80A | 80 | 0 | [10.0, 2.05, 0.369, 0.198, 0.1, 0.051, 0.0298, 0.01] | [10.0, 4.15, 1.03, 0.198, 0.1, 0.051, 0.0172, 0.01] | 0 | [240.0, 300.0, 400.0, 450.0, 530.0, 650.0, 800.0, 1311.0] | [480.0, 550.0, 700.0, 1000.0, 1260.0, 1600.0, 2500.0, 3227.0]
Siemens NH-1-100 | Siemens NH-1-100 | 100 | [5400.0, 2000.0, 400.0, 20.0, 1.0, 0.2, 0.012, 0.004] | 0 | 0 | [150.0, 190.0, 250.0, 430.0, 900.0, 1250.0, 2700.0, 3600.0] | 0 | 0
Siemens NH-1-125 | Siemens NH-1-125 | 125 | [4800.0, 120.0, 7.0, 0.1, 0.004] | 0 | 0 | [180.0, 400.0, 740.0, 2000.0, 4250.0] | 0 | 0
Siemens NH-1-16 | Siemens NH-1-16 | 16 | [4000.0, 400.0, 2.0, 0.1, 0.04, 0.01] | 0 | 0 | [26.0, 35.0, 75.0, 150.0, 200.0, 300.0] | 0 | 0
Siemens NH-1-160 | Siemens NH-1-160 | 160 | [4800.0, 120.0, 7.0, 0.1, 0.004] | 0 | 0 | [210.0, 500.0, 900.0, 2300.0, 5000.0] | 0 | 0
Siemens NH-1-25 | Siemens NH-1-25 | 25 | [4000.0, 1000.0, 10.0, 0.2, 0.02, 0.01] | 0 | 0 | [40.0, 50.0, 100.0, 210.0, 400.0, 500.0] | 0 | 0
Siemens NH-1-50 | Siemens NH-1-50 | 50 | [4000.0, 40.0, 4.0, 1.0, 0.02, 0.01] | 0 | 0 | [86.0, 200.0, 300.0, 400.0, 1000.0, 1280.0] | 0 | 0
Siemens NH-1-63 | Siemens NH-1-63 | 63 | [4000.0, 100.0, 10.0, 2.0, 0.04, 0.01] | 0 | 0 | [100.0, 200.0, 300.0, 400.0, 1000.0, 1500.0] | 0 | 0
Siemens NH-1-80 | Siemens NH-1-80 | 80 | [4800.0, 120.0, 7.0, 0.1, 0.01] | 0 | 0 | [150.58, 250.0, 450.0, 1150.0, 2470.0] | 0 | 0
Siemens NH-2-1000 | Siemens NH-2-1000 | 1000 | [4800.0, 120.0, 7.0, 0.1, 0.004] | 0 | 0 | [1900.0, 3500.0, 8400.0, 24000.0, 52000.0] | 0 | 0
Siemens NH-2-200 | Siemens NH-2-200 | 200 | [4800.0, 120.0, 7.0, 0.1, 0.004] | 0 | 0 | [280.0, 650.0, 1200.0, 3000.0, 7000.0] | 0 | 0
Siemens NH-2-224 | Siemens NH-2-224 | 224 | [4800.0, 120.0, 7.0, 0.2, 0.04, 0.004] | 0 | 0 | [400.0, 750.0, 1453.0, 3025.0, 4315.0, 7600.0] | 0 | 0
Siemens NH-2-250 | Siemens NH-2-250 | 250 | [4800.0, 120.0, 7.0, 0.1, 0.004] | 0 | 0 | [450.0, 800.0, 1650.0, 4000.0, 8500.0] | 0 | 0
Siemens NH-2-315 | Siemens NH-2-315 | 315 | [4800.0, 120.0, 7.0, 0.1, 0.004] | 0 | 0 | [550.0, 920.0, 1900.0, 5000.0, 11000.0] | 0 | 0
Siemens NH-2-355 | Siemens NH-2-355 | 355 | [4800.0, 120.0, 6.0, 0.1, 0.004] | 0 | 0 | [650.0, 1116.27, 2350.0, 5840.0, 12790.0] | 0 | 0
Siemens NH-2-400 | Siemens NH-2-400 | 400 | [4800.0, 120.0, 7.0, 0.1, 0.004] | 0 | 0 | [720.0, 1350.0, 2800.0, 6500.0, 15000.0] | 0 | 0
Siemens NH-2-425 | Siemens NH-2-425 | 425 | [4800.0, 120.0, 7.0, 0.1, 0.004] | 0 | 0 | [850.0, 1500.0, 3050.0, 7500.0, 16500.0] | 0 | 0
Siemens NH-2-630 | Siemens NH-2-630 | 630 | [4800.0, 120.0, 7.0, 0.1, 0.004] | 0 | 0 | [1200.0, 2000.0, 4800.0, 12000.0, 26000.0] | 0 | 0

## dtypes
| element | column | dtype
0 | bus | name | object
1 | bus | vn_kv | float64
2 | bus | type | object
3 | bus | zone | object
4 | bus | in_service | bool
5 | load | name | object
6 | load | bus | uint32
7 | load | p_mw | float64
8 | load | q_mvar | float64
9 | load | const_z_percent | float64
10 | load | const_i_percent | float64
11 | load | sn_mva | float64
12 | load | scaling | float64
13 | load | in_service | bool
14 | load | type | object
15 | ext_grid | name | object
16 | ext_grid | bus | uint32
17 | ext_grid | vm_pu | float64
18 | ext_grid | va_degree | float64
19 | ext_grid | slack_weight | float64
20 | ext_grid | in_service | bool
21 | line | name | object
22 | line | std_type | object
23 | line | from_bus | uint32
24 | line | to_bus | uint32
25 | line | length_km | float64
26 | line | r_ohm_per_km | float64
27 | line | x_ohm_per_km | float64
28 | line | c_nf_per_km | float64
29 | line | g_us_per_km | float64
30 | line | max_i_ka | float64
31 | line | df | float64
32 | line | parallel | uint32
33 | line | type | object
34 | line | in_service | bool
35 | trafo | name | object
36 | trafo | std_type | object
37 | trafo | hv_bus | uint32
38 | trafo | lv_bus | uint32
39 | trafo | sn_mva | float64
40 | trafo | vn_hv_kv | float64
41 | trafo | vn_lv_kv | float64
42 | trafo | vk_percent | float64
43 | trafo | vkr_percent | float64
44 | trafo | pfe_kw | float64
45 | trafo | i0_percent | float64
46 | trafo | shift_degree | float64
47 | trafo | tap_side | object
48 | trafo | tap_neutral | int32
49 | trafo | tap_min | int32
50 | trafo | tap_max | int32
51 | trafo | tap_step_percent | float64
52 | trafo | tap_step_degree | float64
53 | trafo | tap_pos | int32
54 | trafo | tap_phase_shifter | bool
55 | trafo | parallel | uint32
56 | trafo | df | float64
57 | trafo | in_service | bool
58 | line_geodata | coords | object
59 | bus_geodata | x | float64
60 | bus_geodata | y | float64
61 | bus_geodata | coords | object

## parameters
| version | format_version | converged | OPF_converged | name | f_hz | sn_mva
0 | 2.14.6 | 2.14.0 | FALSE | FALSE |  | 50 | 1