## bus
| name | vn_kv | type | zone | in_service
0 | bus_LV_3292-14_0_3_node_0 | 0.4 | n |  | TRUE
1 | bus_LV_3292-14_0_3_node_1 | 0.4 | n |  | TRUE
2 | bus_LV_3292-14_0_3_node_2 | 0.4 | n |  | TRUE
3 | bus_LV_3292-14_0_3_node_3 | 0.4 | n |  | TRUE
4 | bus_LV_3292-14_0_3_node_4 | 0.4 | n |  | TRUE
5 | bus_LV_3292-14_0_3_node_5 | 0.4 | n |  | TRUE
6 | bus_LV_3292-14_0_3_node_16 | 0.4 | n |  | TRUE
7 | bus_LV_3292-14_0_3_node_12 | 0.4 | n |  | TRUE
8 | bus_LV_3292-14_0_3_node_20 | 0.4 | n |  | TRUE
9 | bus_LV_3292-14_0_3_node_24 | 0.4 | n |  | TRUE
10 | bus_LV_3292-14_0_3_node_13 | 0.4 | n |  | TRUE
11 | bus_LV_3292-14_0_3_node_18 | 0.4 | n |  | TRUE
12 | bus_LV_3292-14_0_3_node_6 | 0.4 | n |  | TRUE
13 | bus_LV_3292-14_0_3_node_7 | 0.4 | n |  | TRUE
14 | bus_LV_3292-14_0_3_node_9 | 0.4 | n |  | TRUE
15 | bus_LV_3292-14_0_3_node_8 | 0.4 | n |  | TRUE
16 | bus_LV_3292-14_0_3_node_10 | 0.4 | n |  | TRUE
17 | bus_LV_3292-14_0_3_node_11 | 0.4 | n |  | TRUE
18 | bus_LV_3292-14_0_3_node_15 | 0.4 | n |  | TRUE
19 | bus_LV_3292-14_0_3_node_36 | 0.4 | n |  | TRUE
20 | bus_LV_3292-14_0_3_node_17 | 0.4 | n |  | TRUE
21 | bus_LV_3292-14_0_3_node_14 | 0.4 | n |  | TRUE
22 | bus_LV_3292-14_0_3_node_26 | 0.4 | n |  | TRUE
23 | bus_LV_3292-14_0_3_node_27 | 0.4 | n |  | TRUE
24 | bus_LV_3292-14_0_3_node_28 | 0.4 | n |  | TRUE
25 | bus_LV_3292-14_0_3_node_44 | 0.4 | n |  | TRUE
26 | bus_LV_3292-14_0_3_node_34 | 0.4 | n |  | TRUE
27 | bus_LV_3292-14_0_3_node_32 | 0.4 | n |  | TRUE
28 | bus_LV_3292-14_0_3_node_22 | 0.4 | n |  | TRUE
29 | bus_LV_3292-14_0_3_node_53 | 0.4 | n |  | TRUE
30 | bus_LV_3292-14_0_3_node_51 | 0.4 | n |  | TRUE
31 | bus_LV_3292-14_0_3_node_63 | 0.4 | n |  | TRUE
32 | bus_LV_3292-14_0_3_node_64 | 0.4 | n |  | TRUE
33 | bus_LV_3292-14_0_3_node_59 | 0.4 | n |  | TRUE
34 | bus_LV_3292-14_0_3_node_60 | 0.4 | n |  | TRUE
35 | bus_LV_3292-14_0_3_node_67 | 0.4 | n |  | TRUE
36 | bus_LV_3292-14_0_3_node_74 | 0.4 | n |  | TRUE
37 | bus_LV_3292-14_0_3_node_56 | 0.4 | n |  | TRUE
38 | bus_LV_3292-14_0_3_node_58 | 0.4 | n |  | TRUE
39 | bus_LV_3292-14_0_3_node_29 | 0.4 | n |  | TRUE
40 | bus_LV_3292-14_0_3_node_55 | 0.4 | n |  | TRUE
41 | bus_LV_3292-14_0_3_node_57 | 0.4 | n |  | TRUE
42 | bus_LV_3292-14_0_3_node_37 | 0.4 | n |  | TRUE
43 | bus_LV_3292-14_0_3_node_39 | 0.4 | n |  | TRUE
44 | bus_LV_3292-14_0_3_node_35 | 0.4 | n |  | TRUE
45 | bus_LV_3292-14_0_3_node_54 | 0.4 | n |  | TRUE
46 | bus_LV_3292-14_0_3_node_42 | 0.4 | n |  | TRUE
47 | bus_LV_3292-14_0_3_node_33 | 0.4 | n |  | TRUE
48 | bus_LV_3292-14_0_3_node_38 | 0.4 | n |  | TRUE
49 | bus_LV_3292-14_0_3_node_62 | 0.4 | n |  | TRUE
50 | bus_LV_3292-14_0_3_node_40 | 0.4 | n |  | TRUE
51 | bus_LV_3292-14_0_3_node_61 | 0.4 | n |  | TRUE
52 | bus_LV_3292-14_0_3_node_41 | 0.4 | n |  | TRUE
53 | bus_LV_3292-14_0_3_node_45 | 0.4 | n |  | TRUE
54 | bus_LV_3292-14_0_3_node_52 | 0.4 | n |  | TRUE
55 | bus_LV_3292-14_0_3_node_49 | 0.4 | n |  | TRUE
56 | bus_LV_3292-14_0_3_node_46 | 0.4 | n |  | TRUE
57 | bus_LV_3292-14_0_3_node_47 | 0.4 | n |  | TRUE
58 | bus_LV_3292-14_0_3_node_48 | 0.4 | n |  | TRUE
59 | bus_LV_3292-14_0_3_node_50 | 0.4 | n |  | TRUE
60 | bus_LV_3292-14_0_3_node_72 | 0.4 | n |  | TRUE
61 | bus_LV_3292-14_0_3_node_66 | 0.4 | n |  | TRUE
62 | bus_LV_3292-14_0_3_node_65 | 0.4 | n |  | TRUE
63 | bus_LV_3292-14_0_3_node_71 | 0.4 | n |  | TRUE
64 | bus_LV_3292-14_0_3_node_68 | 0.4 | n |  | TRUE
65 | bus_LV_3292-14_0_3_node_73 | 0.4 | n |  | TRUE
66 | bus_LV_3292-14_0_3_node_69 | 0.4 | n |  | TRUE
67 | bus_LV_3292-14_0_3_node_70 | 0.4 | n |  | TRUE
68 | bus_MV_150_0_node_15 | 20 | n |  | TRUE

## load
| name | bus | p_mw | q_mvar | const_z_percent | const_i_percent | sn_mva | scaling | in_service | type
0 | LV_3292-14_0_3_load_0 | 0 | 0.0020607 | 0.00051647 | 0 | 0 |  | 1 | TRUE | wye
1 | LV_3292-14_0_3_load_1 | 1 | 0.0020921 | 0.00052432 | 0 | 0 |  | 1 | TRUE | wye
2 | LV_3292-14_0_3_load_2 | 2 | 0.0020942 | 0.00052486 | 0 | 0 |  | 1 | TRUE | wye
3 | LV_3292-14_0_3_load_3 | 3 | 0.0020921 | 0.00052432 | 0 | 0 |  | 1 | TRUE | wye
4 | LV_3292-14_0_3_load_5 | 5 | 0.0020942 | 0.00052486 | 0 | 0 |  | 1 | TRUE | wye
5 | LV_3292-14_0_3_load_16 | 6 | 0.0025468 | 0.0006383 | 0 | 0 |  | 1 | TRUE | wye
6 | LV_3292-14_0_3_load_12 | 7 | 0.0020809 | 0.00052151 | 0 | 0 |  | 1 | TRUE | wye
7 | LV_3292-14_0_3_load_20 | 8 | 0.002092 | 0.00052432 | 0 | 0 |  | 1 | TRUE | wye
8 | LV_3292-14_0_3_load_6 | 12 | 0.002032 | 0.00050926 | 0 | 0 |  | 1 | TRUE | wye
9 | LV_3292-14_0_3_load_7 | 13 | 0.0012124 | 0.00030385 | 0 | 0 |  | 1 | TRUE | wye
10 | LV_3292-14_0_3_load_9 | 14 | 0.0011279 | 0.00028267 | 0 | 0 |  | 1 | TRUE | wye
11 | LV_3292-14_0_3_load_10 | 16 | 0.041503 | 0.010402 | 0 | 0 |  | 1 | TRUE | wye
12 | LV_3292-14_0_3_load_11 | 17 | 0.016158 | 0.0040496 | 0 | 0 |  | 1 | TRUE | wye
13 | LV_3292-14_0_3_load_17 | 20 | 0.040692 | 0.010198 | 0 | 0 |  | 1 | TRUE | wye
14 | LV_3292-14_0_3_load_14 | 21 | 0.0026 | 0.00065162 | 0 | 0 |  | 1 | TRUE | wye
15 | LV_3292-14_0_3_load_28 | 24 | 0.001678 | 0.00042055 | 0 | 0 |  | 1 | TRUE | wye
16 | LV_3292-14_0_3_load_44 | 25 | 0.0034778 | 0.00087163 | 0 | 0 |  | 1 | TRUE | wye
17 | LV_3292-14_0_3_load_34 | 26 | 0.0032167 | 0.00080617 | 0 | 0 |  | 1 | TRUE | wye
18 | LV_3292-14_0_3_load_32 | 27 | 0.0026887 | 0.00067385 | 0 | 0 |  | 1 | TRUE | wye
19 | LV_3292-14_0_3_load_53 | 29 | 0.0059168 | 0.0014829 | 0 | 0 |  | 1 | TRUE | wye
20 | LV_3292-14_0_3_load_51 | 30 | 0.0027213 | 0.00068202 | 0 | 0 |  | 1 | TRUE | wye
21 | LV_3292-14_0_3_load_63 | 31 | 0.0036323 | 0.00091034 | 0 | 0 |  | 1 | TRUE | wye
22 | LV_3292-14_0_3_load_67 | 35 | 0.0019012 | 0.00047648 | 0 | 0 |  | 1 | TRUE | wye
23 | LV_3292-14_0_3_load_74 | 36 | 0.0033543 | 0.00084068 | 0 | 0 |  | 1 | TRUE | wye
24 | LV_3292-14_0_3_load_56 | 37 | 0.0032232 | 0.0008078 | 0 | 0 |  | 1 | TRUE | wye
25 | LV_3292-14_0_3_load_58 | 38 | 0.0011724 | 0.00029384 | 0 | 0 |  | 1 | TRUE | wye
26 | LV_3292-14_0_3_load_29 | 39 | 0.0017476 | 0.00043798 | 0 | 0 |  | 1 | TRUE | wye
27 | LV_3292-14_0_3_load_55 | 40 | 0.0020607 | 0.00051646 | 0 | 0 |  | 1 | TRUE | wye
28 | LV_3292-14_0_3_load_57 | 41 | 0.0028699 | 0.00071926 | 0 | 0 |  | 1 | TRUE | wye
29 | LV_3292-14_0_3_load_39 | 43 | 0.0026627 | 0.00066733 | 0 | 0 |  | 1 | TRUE | wye
30 | LV_3292-14_0_3_load_54 | 45 | 0.0045828 | 0.0011486 | 0 | 0 |  | 1 | TRUE | wye
31 | LV_3292-14_0_3_load_42 | 46 | 0.003494 | 0.00087567 | 0 | 0 |  | 1 | TRUE | wye
32 | LV_3292-14_0_3_load_33 | 47 | 0.0023297 | 0.00058389 | 0 | 0 |  | 1 | TRUE | wye
33 | LV_3292-14_0_3_load_38 | 48 | 0.0023315 | 0.00058433 | 0 | 0 |  | 1 | TRUE | wye
34 | LV_3292-14_0_3_load_62 | 49 | 0.0010459 | 0.00026213 | 0 | 0 |  | 1 | TRUE | wye
35 | LV_3292-14_0_3_load_61 | 51 | 0.0014505 | 0.00036353 | 0 | 0 |  | 1 | TRUE | wye
36 | LV_3292-14_0_3_load_45 | 53 | 0.003289 | 0.00082429 | 0 | 0 |  | 1 | TRUE | wye
37 | LV_3292-14_0_3_load_49 | 55 | 0.001508 | 0.00037795 | 0 | 0 |  | 1 | TRUE | wye
38 | LV_3292-14_0_3_load_46 | 56 | 0.002807 | 0.00070351 | 0 | 0 |  | 1 | TRUE | wye
39 | LV_3292-14_0_3_load_47 | 57 | 0.003118 | 0.00078145 | 0 | 0 |  | 1 | TRUE | wye
40 | LV_3292-14_0_3_load_48 | 58 | 0.0052791 | 0.0013231 | 0 | 0 |  | 1 | TRUE | wye
41 | LV_3292-14_0_3_load_72 | 60 | 0.0013238 | 0.00033177 | 0 | 0 |  | 1 | TRUE | wye
42 | LV_3292-14_0_3_load_66 | 61 | 0.0018809 | 0.00047139 | 0 | 0 |  | 1 | TRUE | wye
43 | LV_3292-14_0_3_load_71 | 63 | 0.0023758 | 0.00059544 | 0 | 0 |  | 1 | TRUE | wye
44 | LV_3292-14_0_3_load_68 | 64 | 0.0023556 | 0.00059037 | 0 | 0 |  | 1 | TRUE | wye
45 | LV_3292-14_0_3_load_73 | 65 | 0.0017518 | 0.00043904 | 0 | 0 |  | 1 | TRUE | wye
46 | LV_3292-14_0_3_load_69 | 66 | 0.0029679 | 0.00074382 | 0 | 0 |  | 1 | TRUE | wye
47 | LV_3292-14_0_3_load_70 | 67 | 0.0029375 | 0.00073622 | 0 | 0 |  | 1 | TRUE | wye

## ext_grid
| name | bus | vm_pu | va_degree | slack_weight | in_service
0 |  | 12 | 1 | 0 | 1 | TRUE

## line
| name | std_type | from_bus | to_bus | length_km | r_ohm_per_km | x_ohm_per_km | c_nf_per_km | g_us_per_km | max_i_ka | df | parallel | type | in_service
0 | LV_3292-14_0_3_line_0 | NAYY 4x150 SE | 0 | 1 | 0.018171 | 0.208 | 0.08 | 261 | 0 | 0.27 | 1 | 3 | cs | TRUE
1 | LV_3292-14_0_3_line_1 | NAYY 4x150 SE | 0 | 2 | 4.5705e-05 | 0.208 | 0.08 | 261 | 0 | 0.27 | 1 | 3 | cs | TRUE
2 | LV_3292-14_0_3_line_2 | NAYY 4x150 SE | 1 | 3 | 5.4728e-05 | 0.208 | 0.08 | 261 | 0 | 0.27 | 1 | 2 | cs | TRUE
3 | LV_3292-14_0_3_line_3 | NAYY 4x150 SE | 2 | 4 | 0.011451 | 0.208 | 0.08 | 261 | 0 | 0.27 | 1 | 3 | cs | TRUE
4 | LV_3292-14_0_3_line_4 | NAYY 4x150 SE | 3 | 5 | 0.018322 | 0.208 | 0.08 | 261 | 0 | 0.27 | 1 | 1 | cs | TRUE
5 | LV_3292-14_0_3_line_5 | NAYY 4x150 SE | 4 | 6 | 0.014977 | 0.208 | 0.08 | 261 | 0 | 0.27 | 1 | 1 | cs | TRUE
6 | LV_3292-14_0_3_line_6 | NAYY 4x150 SE | 4 | 7 | 0.044318 | 0.208 | 0.08 | 261 | 0 | 0.27 | 1 | 3 | cs | TRUE
7 | LV_3292-14_0_3_line_7 | NAYY 4x150 SE | 5 | 8 | 0.00021791 | 0.208 | 0.08 | 261 | 0 | 0.27 | 1 | 1 | cs | TRUE
8 | LV_3292-14_0_3_line_8 | NAYY 4x150 SE | 6 | 9 | 0.04511 | 0.208 | 0.08 | 261 | 0 | 0.27 | 1 | 1 | cs | TRUE
9 | LV_3292-14_0_3_line_9 | NAYY 4x150 SE | 7 | 10 | 0.010295 | 0.208 | 0.08 | 261 | 0 | 0.27 | 1 | 3 | cs | TRUE
10 | LV_3292-14_0_3_line_10 | NAYY 4x150 SE | 8 | 11 | 0.033268 | 0.208 | 0.08 | 261 | 0 | 0.27 | 1 | 1 | cs | TRUE
11 | LV_3292-14_0_3_line_11 | NAYY 4x150 SE | 9 | 27 | 0.011106 | 0.208 | 0.08 | 261 | 0 | 0.27 | 1 | 1 | cs | TRUE
12 | LV_3292-14_0_3_line_12 | NAYY 4x150 SE | 10 | 21 | 0.025044 | 0.208 | 0.08 | 261 | 0 | 0.27 | 1 | 1 | cs | TRUE
13 | LV_3292-14_0_3_line_13 | NAYY 4x150 SE | 10 | 18 | 0.018577 | 0.208 | 0.08 | 261 | 0 | 0.27 | 1 | 3 | cs | TRUE
14 | LV_3292-14_0_3_line_14 | NAYY 4x150 SE | 11 | 20 | 0.0087178 | 0.208 | 0.08 | 261 | 0 | 0.27 | 1 | 1 | cs | TRUE
15 | LV_3292-14_0_3_line_15 | NAYY 4x150 SE | 11 | 17 | 0.0086735 | 0.208 | 0.08 | 261 | 0 | 0.27 | 1 | 1 | cs | TRUE
16 | LV_3292-14_0_3_line_16 | NAYY 4x150 SE | 12 | 13 | 0.0053409 | 0.208 | 0.08 | 261 | 0 | 0.27 | 1 | 3 | cs | TRUE
17 | LV_3292-14_0_3_line_17 | NAYY 4x150 SE | 13 | 14 | 0.00062182 | 0.208 | 0.08 | 261 | 0 | 0.27 | 1 | 3 | cs | TRUE
18 | LV_3292-14_0_3_line_18 | NAYY 4x150 SE | 14 | 18 | 0.022474 | 0.208 | 0.08 | 261 | 0 | 0.27 | 1 | 3 | cs | TRUE
19 | LV_3292-14_0_3_line_19 | NAYY 4x150 SE | 15 | 16 | 0.020736 | 0.208 | 0.08 | 261 | 0 | 0.27 | 1 | 1 | cs | TRUE
20 | LV_3292-14_0_3_line_20 | NAYY 4x150 SE | 15 | 17 | 0.0132 | 0.208 | 0.08 | 261 | 0 | 0.27 | 1 | 1 | cs | TRUE
21 | LV_3292-14_0_3_line_21 | NAYY 4x150 SE | 18 | 19 | 0.015347 | 0.208 | 0.08 | 261 | 0 | 0.27 | 1 | 1 | cs | TRUE
22 | LV_3292-14_0_3_line_22 | NAYY 4x150 SE | 19 | 25 | 0.016504 | 0.208 | 0.08 | 261 | 0 | 0.27 | 1 | 1 | cs | TRUE
23 | LV_3292-14_0_3_line_23 | NAYY 4x150 SE | 19 | 26 | 0.0028357 | 0.208 | 0.08 | 261 | 0 | 0.27 | 1 | 1 | cs | TRUE
24 | LV_3292-14_0_3_line_24 | NAYY 4x150 SE | 21 | 22 | 0.023087 | 0.208 | 0.08 | 261 | 0 | 0.27 | 1 | 1 | cs | TRUE
25 | LV_3292-14_0_3_line_25 | NAYY 4x150 SE | 22 | 23 | 0.017592 | 0.208 | 0.08 | 261 | 0 | 0.27 | 1 | 1 | cs | TRUE
26 | LV_3292-14_0_3_line_26 | NAYY 4x150 SE | 22 | 24 | 0.025393 | 0.208 | 0.08 | 261 | 0 | 0.27 | 1 | 1 | cs | TRUE
27 | LV_3292-14_0_3_line_27 | NAYY 4x150 SE | 23 | 37 | 0.011731 | 0.208 | 0.08 | 261 | 0 | 0.27 | 1 | 1 | cs | TRUE
28 | LV_3292-14_0_3_line_28 | NAYY 4x150 SE | 23 | 38 | 0.0036434 | 0.208 | 0.08 | 261 | 0 | 0.27 | 1 | 1 | cs | TRUE
29 | LV_3292-14_0_3_line_29 | NAYY 4x150 SE | 24 | 39 | 0.021546 | 0.208 | 0.08 | 261 | 0 | 0.27 | 1 | 1 | cs | TRUE
30 | LV_3292-14_0_3_line_30 | NAYY 4x150 SE | 26 | 47 | 0.018846 | 0.208 | 0.08 | 261 | 0 | 0.27 | 1 | 1 | cs | TRUE
31 | LV_3292-14_0_3_line_31 | NAYY 4x150 SE | 27 | 36 | 0.018539 | 0.208 | 0.08 | 261 | 0 | 0.27 | 1 | 1 | cs | TRUE
32 | LV_3292-14_0_3_line_32 | NAYY 4x150 SE | 28 | 29 | 0.027342 | 0.208 | 0.08 | 261 | 0 | 0.27 | 1 | 1 | cs | TRUE
33 | LV_3292-14_0_3_line_33 | NAYY 4x150 SE | 28 | 30 | 0.062818 | 0.208 | 0.08 | 261 | 0 | 0.27 | 1 | 1 | cs | TRUE
34 | LV_3292-14_0_3_line_34 | NAYY 4x150 SE | 29 | 33 | 0.016175 | 0.208 | 0.08 | 261 | 0 | 0.27 | 1 | 1 | cs | TRUE
35 | LV_3292-14_0_3_line_35 | NAYY 4x150 SE | 31 | 32 | 0.03187 | 0.208 | 0.08 | 261 | 0 | 0.27 | 1 | 1 | cs | TRUE
36 | LV_3292-14_0_3_line_36 | NAYY 4x150 SE | 32 | 62 | 0.027325 | 0.208 | 0.08 | 261 | 0 | 0.27 | 1 | 1 | cs | TRUE
37 | LV_3292-14_0_3_line_37 | NAYY 4x150 SE | 32 | 61 | 0.0081927 | 0.208 | 0.08 | 261 | 0 | 0.27 | 1 | 1 | cs | TRUE
38 | LV_3292-14_0_3_line_38 | NAYY 4x150 SE | 33 | 34 | 0.017252 | 0.208 | 0.08 | 261 | 0 | 0.27 | 1 | 1 | cs | TRUE
39 | LV_3292-14_0_3_line_39 | NAYY 4x150 SE | 34 | 35 | 0.0045968 | 0.208 | 0.08 | 261 | 0 | 0.27 | 1 | 1 | cs | TRUE
40 | LV_3292-14_0_3_line_40 | NAYY 4x150 SE | 34 | 59 | 0.005133 | 0.208 | 0.08 | 261 | 0 | 0.27 | 1 | 1 | cs | TRUE
41 | LV_3292-14_0_3_line_41 | NAYY 4x150 SE | 37 | 40 | 0.025009 | 0.208 | 0.08 | 261 | 0 | 0.27 | 1 | 1 | cs | TRUE
42 | LV_3292-14_0_3_line_42 | NAYY 4x150 SE | 38 | 41 | 0.0089302 | 0.208 | 0.08 | 261 | 0 | 0.27 | 1 | 1 | cs | TRUE
43 | LV_3292-14_0_3_line_43 | NAYY 4x150 SE | 42 | 43 | 0.022379 | 0.208 | 0.08 | 261 | 0 | 0.27 | 1 | 1 | cs | TRUE
44 | LV_3292-14_0_3_line_44 | NAYY 4x150 SE | 42 | 44 | 0.020165 | 0.208 | 0.08 | 261 | 0 | 0.27 | 1 | 1 | cs | TRUE
45 | LV_3292-14_0_3_line_45 | NAYY 4x150 SE | 43 | 50 | 0.011586 | 0.208 | 0.08 | 261 | 0 | 0.27 | 1 | 1 | cs | TRUE
46 | LV_3292-14_0_3_line_46 | NAYY 4x150 SE | 44 | 48 | 0.010418 | 0.208 | 0.08 | 261 | 0 | 0.27 | 1 | 1 | cs | TRUE
47 | LV_3292-14_0_3_line_47 | NAYY 4x150 SE | 44 | 47 | 0.019084 | 0.208 | 0.08 | 261 | 0 | 0.27 | 1 | 1 | cs | TRUE
48 | LV_3292-14_0_3_line_48 | NAYY 4x150 SE | 45 | 46 | 0.026149 | 0.208 | 0.08 | 261 | 0 | 0.27 | 1 | 1 | cs | TRUE
49 | LV_3292-14_0_3_line_49 | NAYY 4x150 SE | 46 | 50 | 0.019282 | 0.208 | 0.08 | 261 | 0 | 0.27 | 1 | 1 | cs | TRUE
50 | LV_3292-14_0_3_line_50 | NAYY 4x150 SE | 48 | 49 | 0.02049 | 0.208 | 0.08 | 261 | 0 | 0.27 | 1 | 1 | cs | TRUE
51 | LV_3292-14_0_3_line_51 | NAYY 4x150 SE | 49 | 51 | 0.027631 | 0.208 | 0.08 | 261 | 0 | 0.27 | 1 | 1 | cs | TRUE
52 | LV_3292-14_0_3_line_52 | NAYY 4x150 SE | 50 | 52 | 0.018498 | 0.208 | 0.08 | 261 | 0 | 0.27 | 1 | 1 | cs | TRUE
53 | LV_3292-14_0_3_line_53 | NAYY 4x150 SE | 51 | 54 | 0.02077 | 0.208 | 0.08 | 261 | 0 | 0.27 | 1 | 1 | cs | TRUE
54 | LV_3292-14_0_3_line_54 | NAYY 4x150 SE | 52 | 53 | 0.011534 | 0.208 | 0.08 | 261 | 0 | 0.27 | 1 | 1 | cs | TRUE
55 | LV_3292-14_0_3_line_55 | NAYY 4x150 SE | 54 | 55 | 0.013192 | 0.208 | 0.08 | 261 | 0 | 0.27 | 1 | 1 | cs | TRUE
56 | LV_3292-14_0_3_line_56 | NAYY 4x150 SE | 55 | 57 | 0.0048337 | 0.208 | 0.08 | 261 | 0 | 0.27 | 1 | 1 | cs | TRUE
57 | LV_3292-14_0_3_line_57 | NAYY 4x150 SE | 56 | 57 | 0.031378 | 0.208 | 0.08 | 261 | 0 | 0.27 | 1 | 1 | cs | TRUE
58 | LV_3292-14_0_3_line_58 | NAYY 4x150 SE | 56 | 58 | 0.023819 | 0.208 | 0.08 | 261 | 0 | 0.27 | 1 | 1 | cs | TRUE
59 | LV_3292-14_0_3_line_59 | NAYY 4x150 SE | 58 | 59 | 0.019631 | 0.208 | 0.08 | 261 | 0 | 0.27 | 1 | 1 | cs | TRUE
60 | LV_3292-14_0_3_line_60 | NAYY 4x150 SE | 59 | 60 | 0.026431 | 0.208 | 0.08 | 261 | 0 | 0.27 | 1 | 1 | cs | TRUE
61 | LV_3292-14_0_3_line_61 | NAYY 4x150 SE | 60 | 61 | 0.0016036 | 0.208 | 0.08 | 261 | 0 | 0.27 | 1 | 1 | cs | TRUE
62 | LV_3292-14_0_3_line_62 | NAYY 4x150 SE | 62 | 63 | 0.015368 | 0.208 | 0.08 | 261 | 0 | 0.27 | 1 | 1 | cs | TRUE
63 | LV_3292-14_0_3_line_63 | NAYY 4x150 SE | 62 | 64 | 0.010874 | 0.208 | 0.08 | 261 | 0 | 0.27 | 1 | 1 | cs | TRUE
64 | LV_3292-14_0_3_line_64 | NAYY 4x150 SE | 63 | 65 | 0.00081162 | 0.208 | 0.08 | 261 | 0 | 0.27 | 1 | 1 | cs | TRUE
65 | LV_3292-14_0_3_line_65 | NAYY 4x150 SE | 64 | 66 | 0.058922 | 0.208 | 0.08 | 261 | 0 | 0.27 | 1 | 1 | cs | TRUE
66 | LV_3292-14_0_3_line_66 | NAYY 4x150 SE | 66 | 67 | 0.0046386 | 0.208 | 0.08 | 261 | 0 | 0.27 | 1 | 1 | cs | TRUE

## trafo
| name | std_type | hv_bus | lv_bus | sn_mva | vn_hv_kv | vn_lv_kv | vk_percent | vkr_percent | pfe_kw | i0_percent | shift_degree | tap_side | tap_neutral | tap_min | tap_max | tap_step_percent | tap_step_degree | tap_pos | tap_phase_shifter | parallel | df | in_service
0 | LV_3292-14_0_3_trafo_6 | 0.25 MVA 20/0.4 kV | 68 | 12 | 0.25 | 20 | 0.4 | 6 | 1.44 | 0.8 | 0.32 | 150 | hv | 0 | -2 | 2 | 2.5 | 0 | 0 | FALSE | 1 | 1 | TRUE

## line_geodata
| x0 | y0 | x1 | y1 | x2 | y2 | x3 | y3 | x4 | y4 | x5 | y5 | x6 | y6
0 | 2744435.6852 | 1217439.6557 | 2744453.8421 | 1217440.3747
1 | 2744435.6395 | 1217439.6539 | 2744435.6852 | 1217439.6557
2 | 2744453.8421 | 1217440.3747 | 2744453.8968 | 1217440.3769
3 | 2744424.198 | 1217439.2009 | 2744435.6395 | 1217439.6539
4 | 2744453.8968 | 1217440.3769 | 2744472.2044 | 1217441.1018
5 | 2744424.198 | 1217439.2009 | 2744424.8089 | 1217424.2363
6 | 2744424.198 | 1217439.2009 | 2744421.7441 | 1217483.4512
7 | 2744472.2044 | 1217441.1018 | 2744472.4221 | 1217441.1104
8 | 2744426.649 | 1217379.1643 | 2744424.8089 | 1217424.2363
9 | 2744421.1742 | 1217493.73 | 2744421.7441 | 1217483.4512
10 | 2744505.5853 | 1217443.2216 | 2744498.8821 | 1217442.1582 | 2744472.4221 | 1217441.1104
11 | 2744426.649 | 1217379.1643 | 2744437.75 | 1217379.4982
12 | 2744421.1742 | 1217493.73 | 2744411.1183 | 1217487.1695 | 2744399.2751 | 1217481.7187
13 | 2744432.8323 | 1217508.1248 | 2744427.5248 | 1217500.245 | 2744421.1742 | 1217493.73
14 | 2744505.5853 | 1217443.2216 | 2744511.2575 | 1217436.6015
15 | 2744505.5853 | 1217443.2216 | 2744499.7733 | 1217449.6598
16 | 2744458.2646 | 1217495.4896 | 2744453.6235 | 1217498.1326
17 | 2744453.0832 | 1217498.4403 | 2744453.6235 | 1217498.1326
18 | 2744432.8323 | 1217508.1248 | 2744446.9954 | 1217501.9072 | 2744453.0832 | 1217498.4403
19 | 2744504.9547 | 1217473.8994 | 2744500.4242 | 1217465.6157 | 2744494.2205 | 1217461.8065 | 2744490.9282 | 1217459.458
20 | 2744490.9282 | 1217459.458 | 2744499.7733 | 1217449.6598
21 | 2744432.8323 | 1217508.1248 | 2744429.6581 | 1217523.1386
22 | 2744429.6581 | 1217523.1386 | 2744426.0301 | 1217522.4167 | 2744413.8639 | 1217526.4105
23 | 2744429.6581 | 1217523.1386 | 2744429.036 | 1217525.9052
24 | 2744378.0137 | 1217472.7217 | 2744398.7478 | 1217481.476 | 2744399.2751 | 1217481.7187
25 | 2744378.0137 | 1217472.7217 | 2744373.6533 | 1217478.0874 | 2744370.0676 | 1217488.1536
26 | 2744378.0137 | 1217472.7217 | 2744380.3098 | 1217447.4332
27 | 2744370.0676 | 1217488.1536 | 2744358.497 | 1217486.2211
28 | 2744370.0676 | 1217488.1536 | 2744370.8386 | 1217491.7145
29 | 2744380.3098 | 1217447.4332 | 2744381.2155 | 1217437.4579 | 2744379.2338 | 1217426.1001
30 | 2744429.036 | 1217525.9052 | 2744424.9019 | 1217544.2923
31 | 2744437.75 | 1217379.4982 | 2744456.281 | 1217380.0557
32 | 2744591.5951 | 1217619.993 | 2744589.7286 | 1217592.7144
33 | 2744591.5951 | 1217619.993 | 2744541.9366 | 1217658.4649
34 | 2744587.7404 | 1217576.6956 | 2744589.0952 | 1217583.4565 | 2744589.7286 | 1217592.7144
35 | 2744547.6793 | 1217537.2454 | 2744544.9559 | 1217533.6763 | 2744533.4948 | 1217508.8102
36 | 2744547.6793 | 1217537.2454 | 2744545.7069 | 1217539.0325 | 2744537.6856 | 1217550.0363 | 2744534.5579 | 1217554.3641 | 2744532.7901 | 1217555.8559 | 2744531.2786 | 1217556.4864 | 2744529.5039 | 1217556.6991
37 | 2744547.6793 | 1217537.2454 | 2744553.3918 | 1217543.1181
38 | 2744587.7404 | 1217576.6956 | 2744582.4921 | 1217567.3269 | 2744578.0438 | 1217562.5482
39 | 2744578.0438 | 1217562.5482 | 2744582.026 | 1217560.2521
40 | 2744578.0438 | 1217562.5482 | 2744572.9392 | 1217563.2138
41 | 2744333.83 | 1217482.1014 | 2744358.497 | 1217486.2211
42 | 2744372.7283 | 1217500.4425 | 2744370.8386 | 1217491.7145
43 | 2744404.7267 | 1217576.2912 | 2744387.4783 | 1217562.0317
44 | 2744404.7267 | 1217576.2912 | 2744419.5129 | 1217562.5377
45 | 2744378.5487 | 1217554.6494 | 2744387.4783 | 1217562.0317
46 | 2744419.5129 | 1217562.5377 | 2744428.2543 | 1217568.2054
47 | 2744419.5129 | 1217562.5377 | 2744422.439 | 1217555.2468 | 2744424.9019 | 1217544.2923
48 | 2744364.3398 | 1217541.615 | 2744345.0703 | 1217523.9382
49 | 2744378.5487 | 1217554.6494 | 2744364.3398 | 1217541.615
50 | 2744445.4471 | 1217579.3528 | 2744428.2543 | 1217568.2054
51 | 2744468.7899 | 1217594.0927 | 2744466.8201 | 1217593.2106 | 2744445.4471 | 1217579.3528
52 | 2744378.5487 | 1217554.6494 | 2744380.1396 | 1217552.6196 | 2744381.5878 | 1217548.0174 | 2744381.834 | 1217536.9249
53 | 2744488.5583 | 1217599.999 | 2744477.1129 | 1217597.8197 | 2744468.7899 | 1217594.0927
54 | 2744381.834 | 1217536.9249 | 2744378.8057 | 1217525.7959
55 | 2744488.5583 | 1217599.999 | 2744501.476 | 1217597.3233
56 | 2744506.2093 | 1217596.3429 | 2744501.476 | 1217597.3233
57 | 2744534.9272 | 1217584.2569 | 2744522.3035 | 1217591.143 | 2744513.8846 | 1217594.753 | 2744506.2093 | 1217596.3429
58 | 2744534.9272 | 1217584.2569 | 2744555.8374 | 1217572.8507
59 | 2744572.9392 | 1217563.2138 | 2744561.6715 | 1217569.6682 | 2744555.8374 | 1217572.8507
60 | 2744572.9392 | 1217563.2138 | 2744554.5099 | 1217544.2676
61 | 2744553.3918 | 1217543.1181 | 2744554.5099 | 1217544.2676
62 | 2744529.5039 | 1217556.6991 | 2744520.6413 | 1217569.2543
63 | 2744529.5039 | 1217556.6991 | 2744527.5513 | 1217556.4182 | 2744519.7598 | 1217552.1132
64 | 2744520.1732 | 1217569.9174 | 2744520.6413 | 1217569.2543
65 | 2744519.7598 | 1217552.1132 | 2744487.5322 | 1217534.3066 | 2744478.3097 | 1217547.8724 | 2744474.8718 | 1217552.4174
66 | 2744474.8718 | 1217552.4174 | 2744472.0735 | 1217556.1169

## bus_geodata
| x | y | coords
0 | 2744435.6852 | 1217439.6557
1 | 2744453.8421 | 1217440.3747
2 | 2744435.6395 | 1217439.6539
3 | 2744453.8968 | 1217440.3769
4 | 2744424.198 | 1217439.2009
5 | 2744472.2044 | 1217441.1018
6 | 2744424.8089 | 1217424.2363
7 | 2744421.7441 | 1217483.4512
8 | 2744472.4221 | 1217441.1104
9 | 2744426.649 | 1217379.1643
10 | 2744421.1742 | 1217493.73
11 | 2744505.5853 | 1217443.2216
12 | 2744458.2646 | 1217495.4896
13 | 2744453.6235 | 1217498.1326
14 | 2744453.0832 | 1217498.4403
15 | 2744490.9282 | 1217459.458
16 | 2744504.9547 | 1217473.8994
17 | 2744499.7733 | 1217449.6598
18 | 2744432.8323 | 1217508.1248
19 | 2744429.6581 | 1217523.1386
20 | 2744511.2575 | 1217436.6015
21 | 2744399.2751 | 1217481.7187
22 | 2744378.0137 | 1217472.7217
23 | 2744370.0676 | 1217488.1536
24 | 2744380.3098 | 1217447.4332
25 | 2744413.8639 | 1217526.4105
26 | 2744429.036 | 1217525.9052
27 | 2744437.75 | 1217379.4982
28 | 2744591.5951 | 1217619.993
29 | 2744589.7286 | 1217592.7144
30 | 2744541.9366 | 1217658.4649
31 | 2744533.4948 | 1217508.8102
32 | 2744547.6793 | 1217537.2454
33 | 2744587.7404 | 1217576.6956
34 | 2744578.0438 | 1217562.5482
35 | 2744582.026 | 1217560.2521
36 | 2744456.281 | 1217380.0557
37 | 2744358.497 | 1217486.2211
38 | 2744370.8386 | 1217491.7145
39 | 2744379.2338 | 1217426.1001
40 | 2744333.83 | 1217482.1014
41 | 2744372.7283 | 1217500.4425
42 | 2744404.7267 | 1217576.2912
43 | 2744387.4783 | 1217562.0317
44 | 2744419.5129 | 1217562.5377
45 | 2744345.0703 | 1217523.9382
46 | 2744364.3398 | 1217541.615
47 | 2744424.9019 | 1217544.2923
48 | 2744428.2543 | 1217568.2054
49 | 2744445.4471 | 1217579.3528
50 | 2744378.5487 | 1217554.6494
51 | 2744468.7899 | 1217594.0927
52 | 2744381.834 | 1217536.9249
53 | 2744378.8057 | 1217525.7959
54 | 2744488.5583 | 1217599.999
55 | 2744501.476 | 1217597.3233
56 | 2744534.9272 | 1217584.2569
57 | 2744506.2093 | 1217596.3429
58 | 2744555.8374 | 1217572.8507
59 | 2744572.9392 | 1217563.2138
60 | 2744554.5099 | 1217544.2676
61 | 2744553.3918 | 1217543.1181
62 | 2744529.5039 | 1217556.6991
63 | 2744520.6413 | 1217569.2543
64 | 2744519.7598 | 1217552.1132
65 | 2744520.1732 | 1217569.9174
66 | 2744474.8718 | 1217552.4174
67 | 2744472.0735 | 1217556.1169
68 | 2744432.8323 | 1217508.1248

## line_std_types
| c_nf_per_km | r_ohm_per_km | x_ohm_per_km | max_i_ka | type | q_mm2 | alpha | voltage_rating
NAYY 4x50 SE | 210 | 0.642 | 0.083 | 0.142 | cs | 50 | 0.00403 | LV
NAYY 4x120 SE | 264 | 0.225 | 0.08 | 0.242 | cs | 120 | 0.00403 | LV
NAYY 4x150 SE | 261 | 0.208 | 0.08 | 0.27 | cs | 150 | 0.00403 | LV
NA2XS2Y 1x95 RM/25 12/20 kV | 216 | 0.313 | 0.132 | 0.252 | cs | 95 | 0.00403 | MV
NA2XS2Y 1x185 RM/25 12/20 kV | 273 | 0.161 | 0.117 | 0.362 | cs | 185 | 0.00403 | MV
NA2XS2Y 1x240 RM/25 12/20 kV | 304 | 0.122 | 0.112 | 0.421 | cs | 240 | 0.00403 | MV
NA2XS2Y 1x95 RM/25 6/10 kV | 315 | 0.313 | 0.123 | 0.249 | cs | 95 | 0.00403 | MV
NA2XS2Y 1x185 RM/25 6/10 kV | 406 | 0.161 | 0.11 | 0.358 | cs | 185 | 0.00403 | MV
NA2XS2Y 1x240 RM/25 6/10 kV | 456 | 0.122 | 0.105 | 0.416 | cs | 240 | 0.00403 | MV
NA2XS2Y 1x150 RM/25 12/20 kV | 250 | 0.206 | 0.116 | 0.319 | cs | 150 | 0.00403 | MV
NA2XS2Y 1x120 RM/25 12/20 kV | 230 | 0.253 | 0.119 | 0.283 | cs | 120 | 0.00403 | MV
NA2XS2Y 1x70 RM/25 12/20 kV | 190 | 0.443 | 0.132 | 0.22 | cs | 70 | 0.00403 | MV
NA2XS2Y 1x150 RM/25 6/10 kV | 360 | 0.206 | 0.11 | 0.315 | cs | 150 | 0.00403 | MV
NA2XS2Y 1x120 RM/25 6/10 kV | 340 | 0.253 | 0.113 | 0.28 | cs | 120 | 0.00403 | MV
NA2XS2Y 1x70 RM/25 6/10 kV | 280 | 0.443 | 0.123 | 0.217 | cs | 70 | 0.00403 | MV
N2XS(FL)2Y 1x120 RM/35 64/110 kV | 112 | 0.153 | 0.166 | 0.366 | cs | 120 | 0.00393 | HV
N2XS(FL)2Y 1x185 RM/35 64/110 kV | 125 | 0.099 | 0.156 | 0.457 | cs | 185 | 0.00393 | HV
N2XS(FL)2Y 1x240 RM/35 64/110 kV | 135 | 0.075 | 0.149 | 0.526 | cs | 240 | 0.00393 | HV
N2XS(FL)2Y 1x300 RM/35 64/110 kV | 144 | 0.06 | 0.144 | 0.588 | cs | 300 | 0.00393 | HV
15-AL1/3-ST1A 0.4 | 11 | 1.8769 | 0.35 | 0.105 | ol | 16 | 0.00403 | LV
24-AL1/4-ST1A 0.4 | 11.25 | 1.2012 | 0.335 | 0.14 | ol | 24 | 0.00403 | LV
48-AL1/8-ST1A 0.4 | 12.2 | 0.5939 | 0.3 | 0.21 | ol | 48 | 0.00403 | LV
94-AL1/15-ST1A 0.4 | 13.2 | 0.306 | 0.29 | 0.35 | ol | 94 | 0.00403 | LV
34-AL1/6-ST1A 10.0 | 9.7 | 0.8342 | 0.36 | 0.17 | ol | 34 | 0.00403 | MV
48-AL1/8-ST1A 10.0 | 10.1 | 0.5939 | 0.35 | 0.21 | ol | 48 | 0.00403 | MV
70-AL1/11-ST1A 10.0 | 10.4 | 0.4132 | 0.339 | 0.29 | ol | 70 | 0.00403 | MV
94-AL1/15-ST1A 10.0 | 10.75 | 0.306 | 0.33 | 0.35 | ol | 94 | 0.00403 | MV
122-AL1/20-ST1A 10.0 | 11.1 | 0.2376 | 0.323 | 0.41 | ol | 122 | 0.00403 | MV
149-AL1/24-ST1A 10.0 | 11.25 | 0.194 | 0.315 | 0.47 | ol | 149 | 0.00403 | MV
34-AL1/6-ST1A 20.0 | 9.15 | 0.8342 | 0.382 | 0.17 | ol | 34 | 0.00403 | MV
48-AL1/8-ST1A 20.0 | 9.5 | 0.5939 | 0.372 | 0.21 | ol | 48 | 0.00403 | MV
70-AL1/11-ST1A 20.0 | 9.7 | 0.4132 | 0.36 | 0.29 | ol | 70 | 0.00403 | MV
94-AL1/15-ST1A 20.0 | 10 | 0.306 | 0.35 | 0.35 | ol | 94 | 0.00403 | MV
122-AL1/20-ST1A 20.0 | 10.3 | 0.2376 | 0.344 | 0.41 | ol | 122 | 0.00403 | MV
149-AL1/24-ST1A 20.0 | 10.5 | 0.194 | 0.337 | 0.47 | ol | 149 | 0.00403 | MV
184-AL1/30-ST1A 20.0 | 10.75 | 0.1571 | 0.33 | 0.535 | ol | 184 | 0.00403 | MV
243-AL1/39-ST1A 20.0 | 11 | 0.1188 | 0.32 | 0.645 | ol | 243 | 0.00403 | MV
48-AL1/8-ST1A 110.0 | 8 | 0.5939 | 0.46 | 0.21 | ol | 48 | 0.00403 | HV
70-AL1/11-ST1A 110.0 | 8.4 | 0.4132 | 0.45 | 0.29 | ol | 70 | 0.00403 | HV
94-AL1/15-ST1A 110.0 | 8.65 | 0.306 | 0.44 | 0.35 | ol | 94 | 0.00403 | HV
122-AL1/20-ST1A 110.0 | 8.5 | 0.2376 | 0.43 | 0.41 | ol | 122 | 0.00403 | HV
149-AL1/24-ST1A 110.0 | 8.75 | 0.194 | 0.41 | 0.47 | ol | 149 | 0.00403 | HV
184-AL1/30-ST1A 110.0 | 8.8 | 0.1571 | 0.4 | 0.535 | ol | 184 | 0.00403 | HV
243-AL1/39-ST1A 110.0 | 9 | 0.1188 | 0.39 | 0.645 | ol | 243 | 0.00403 | HV
305-AL1/39-ST1A 110.0 | 9.2 | 0.0949 | 0.38 | 0.74 | ol | 305 | 0.00403 | HV
490-AL1/64-ST1A 110.0 | 9.75 | 0.059 | 0.37 | 0.96 | ol | 490 | 0.00403 | HV
679-AL1/86-ST1A 110.0 | 9.95 | 0.042 | 0.36 | 1.15 | ol | 679 | 0.00403 | HV
490-AL1/64-ST1A 220.0 | 10 | 0.059 | 0.285 | 0.96 | ol | 490 | 0.00403 | HV
679-AL1/86-ST1A 220.0 | 11.7 | 0.042 | 0.275 | 1.15 | ol | 679 | 0.00403 | HV
490-AL1/64-ST1A 380.0 | 11 | 0.059 | 0.253 | 0.96 | ol | 490 | 0.00403 | HV
679-AL1/86-ST1A 380.0 | 14.6 | 0.042 | 0.25 | 1.15 | ol | 679 | 0.00403 | HV

## trafo_std_types
| i0_percent | pfe_kw | vkr_percent | sn_mva | vn_lv_kv | vn_hv_kv | vk_percent | shift_degree | vector_group | tap_side | tap_neutral | tap_min | tap_max | tap_step_degree | tap_step_percent | tap_phase_shifter
160 MVA 380/110 kV | 0.06 | 60 | 0.25 | 160 | 110 | 380 | 12.2 | 0 | Yy0 | hv | 0 | -9 | 9 | 0 | 1.5 | FALSE
100 MVA 220/110 kV | 0.06 | 55 | 0.26 | 100 | 110 | 220 | 12 | 0 | Yy0 | hv | 0 | -9 | 9 | 0 | 1.5 | FALSE
63 MVA 110/20 kV | 0.04 | 22 | 0.32 | 63 | 20 | 110 | 18 | 150 | YNd5 | hv | 0 | -9 | 9 | 0 | 1.5 | FALSE
40 MVA 110/20 kV | 0.05 | 18 | 0.34 | 40 | 20 | 110 | 16.2 | 150 | YNd5 | hv | 0 | -9 | 9 | 0 | 1.5 | FALSE
25 MVA 110/20 kV | 0.07 | 14 | 0.41 | 25 | 20 | 110 | 12 | 150 | YNd5 | hv | 0 | -9 | 9 | 0 | 1.5 | FALSE
63 MVA 110/10 kV | 0.04 | 22 | 0.32 | 63 | 10 | 110 | 18 | 150 | YNd5 | hv | 0 | -9 | 9 | 0 | 1.5 | FALSE
40 MVA 110/10 kV | 0.05 | 18 | 0.34 | 40 | 10 | 110 | 16.2 | 150 | YNd5 | hv | 0 | -9 | 9 | 0 | 1.5 | FALSE
25 MVA 110/10 kV | 0.07 | 14 | 0.41 | 25 | 10 | 110 | 12 | 150 | YNd5 | hv | 0 | -9 | 9 | 0 | 1.5 | FALSE
0.25 MVA 20/0.4 kV | 0.32 | 0.8 | 1.44 | 0.25 | 0.4 | 20 | 6 | 150 | Yzn5 | hv | 0 | -2 | 2 | 0 | 2.5 | FALSE
0.4 MVA 20/0.4 kV | 0.3375 | 1.35 | 1.425 | 0.4 | 0.4 | 20 | 6 | 150 | Dyn5 | hv | 0 | -2 | 2 | 0 | 2.5 | FALSE
0.63 MVA 20/0.4 kV | 0.2619 | 1.65 | 1.206 | 0.63 | 0.4 | 20 | 6 | 150 | Dyn5 | hv | 0 | -2 | 2 | 0 | 2.5 | FALSE
0.25 MVA 10/0.4 kV | 0.24 | 0.6 | 1.2 | 0.25 | 0.4 | 10 | 4 | 150 | Dyn5 | hv | 0 | -2 | 2 | 0 | 2.5 | FALSE
0.4 MVA 10/0.4 kV | 0.2375 | 0.95 | 1.325 | 0.4 | 0.4 | 10 | 4 | 150 | Dyn5 | hv | 0 | -2 | 2 | 0 | 2.5 | FALSE
0.63 MVA 10/0.4 kV | 0.1873 | 1.18 | 1.0794 | 0.63 | 0.4 | 10 | 4 | 150 | Dyn5 | hv | 0 | -2 | 2 | 0 | 2.5 | FALSE

## trafo3w_std_types
| sn_hv_mva | sn_mv_mva | sn_lv_mva | vn_hv_kv | vn_mv_kv | vn_lv_kv | vk_hv_percent | vk_mv_percent | vk_lv_percent | vkr_hv_percent | vkr_mv_percent | vkr_lv_percent | pfe_kw | i0_percent | shift_mv_degree | shift_lv_degree | vector_group | tap_side | tap_neutral | tap_min | tap_max | tap_step_percent
63/25/38 MVA 110/20/10 kV | 63 | 25 | 38 | 110 | 20 | 10 | 10.4 | 10.4 | 10.4 | 0.28 | 0.32 | 0.35 | 35 | 0.89 | 0 | 0 | YN0yn0yn0 | hv | 0 | -10 | 10 | 1.2
63/25/38 MVA 110/10/10 kV | 63 | 25 | 38 | 110 | 10 | 10 | 10.4 | 10.4 | 10.4 | 0.28 | 0.32 | 0.35 | 35 | 0.89 | 0 | 0 | YN0yn0yn0 | hv | 0 | -10 | 10 | 1.2

## fuse_std_types
| fuse_type | i_rated_a | t_avg | t_min | t_total | x_avg | x_min | x_total
HV 100A | HV 100A | 100 | 0 | [10.0, 3.64, 0.854, 0.281, 0.1, 0.0531, 0.022, 0.01] | [10.0, 4.267, 1.21, 0.403, 0.1, 0.058, 0.022, 0.01] | 0 | [300.0, 350.0, 450.0, 550.0, 700.0, 850.0, 1200.0, 1752.0] | [600.0, 700.0, 900.0, 1150.0, 1665.0, 2000.0, 3000.0, 4313.0]
HV 10A | HV 10A | 10 | 0 | [10.0, 1675.0, 0.344, 0.156, 0.1, 0.0417, 0.0171, 0.01] | [10.0, 1.3, 0.3, 0.155, 0.1, 0.0555, 0.023, 0.01] | 0 | [30.0, 32.0, 35.0, 37.0, 39.0, 50.0, 70.0, 88.0] | [60.0, 70.0, 80.0, 87.0, 94.0, 110.0, 150.0, 216.0]
HV 125A | HV 125A | 125 | 0 | [10.0, 1.82, 0.344, 0.1, 0.0467, 0.0269, 0.01] | [10.0, 2.478, 0.426, 0.1, 0.0427, 0.0211, 0.01] | 0 | [375.0, 500.0, 700.0, 925.0, 1200.0, 1500.0, 2341.0] | [750.0, 1000.0, 1500.0, 2200.0, 3000.0, 4000.0, 5765.0]
HV 160A | HV 160A | 160 | 0 | [10.0, 4.15, 1.03, 0.198, 0.1, 0.051, 0.0172, 0.01] | [10.0, 2.3, 0.734, 0.274, 0.1, 0.046, 0.0177, 0.01] | 0 | [480.0, 550.0, 700.0, 1000.0, 1260.0, 1600.0, 2500.0, 3227.0] | [960.0, 1300.0, 1700.0, 2200.0, 2996.0, 4000.0, 6000.0, 7946.0]
HV 16A | HV 16A | 16 | 0 | [10.0, 0.352, 0.164, 0.1, 0.0649, 0.0342, 0.01] | [10.0, 2.34, 0.722, 0.181, 0.1, 0.055, 0.0296, 0.01] | 0 | [48.0, 60.0, 65.0, 71.0, 80.0, 100.0, 162.0] | [96.0, 110.0, 125.0, 150.0, 168.0, 200.0, 250.0, 398.0]
HV 200A | HV 200A | 200 | 0 | [10.0, 4.267, 1.21, 0.403, 0.1, 0.058, 0.022, 0.01] | [10.0, 3.73, 1.654, 0.328, 0.1, 0.0531, 0.019, 0.01] | 0 | [600.0, 700.0, 900.0, 1150.0, 1665.0, 2000.0, 3000.0, 4313.0] | [1200.0, 1500.0, 1800.0, 2700.0, 3960.0, 5000.0, 7500.0, 10620.0]
HV 20A | HV 20A | 20 | 0 | [10.0, 1.3, 0.3, 0.155, 0.1, 0.0555, 0.023, 0.01] | [10.0, 1.3, 0.161, 0.1, 0.0611, 0.0399, 0.0141, 0.01] | 0 | [60.0, 70.0, 80.0, 87.0, 94.0, 110.0, 150.0, 216.0] | [120.0, 150.0, 200.0, 223.0, 260.0, 300.0, 450.0, 532.0]
HV 25A | HV 25A | 25 | 0 | [10.0, 2.512, 0.833, 0.299, 0.1, 0.0372, 0.0223, 0.01] | [10.0, 3.125, 0.597, 0.198, 0.1, 0.0378, 0.022, 0.01] | 0 | [75.0, 82.0, 90.0, 100.0, 124.0, 170.0, 200.0, 289.0] | [150.0, 170.0, 210.0, 250.0, 294.0, 400.0, 500.0, 711.0]
HV 31.5A | HV 31.5A | 31.5 | 0 | [10.0, 2.34, 0.722, 0.181, 0.1, 0.055, 0.0296, 0.01] | [10.0, 2.84, 0.368, 0.164, 0.1, 0.0621, 0.0378, 0.0195, 0.01] | 0 | [95.0, 110.0, 125.0, 150.0, 165.0, 200.0, 250.0, 390.0] | [189.0, 220.0, 300.0, 350.0, 393.0, 450.0, 530.0, 700.0, 960.0]
HV 40A | HV 40A | 40 | 0 | [10.0, 1.3, 0.161, 0.1, 0.0611, 0.0399, 0.0141, 0.01] | [10.0, 2.05, 0.369, 0.198, 0.1, 0.051, 0.0298, 0.01] | 0 | [120.0, 150.0, 200.0, 223.0, 260.0, 300.0, 450.0, 532.0] | [240.0, 300.0, 400.0, 450.0, 530.0, 650.0, 800.0, 1311.0]
HV 50A | HV 50A | 50 | 0 | [10.0, 3.215, 0.597, 0.198, 0.1, 0.0378, 0.022, 0.01] | [10.0, 3.64, 0.854, 0.281, 0.1, 0.0531, 0.022, 0.01] | 0 | [150.0, 170.0, 210.0, 250.0, 294.0, 400.0, 500.0, 711.0] | [300.0, 350.0, 450.0, 550.0, 700.0, 850.0, 1200.0, 1752.0]
HV 6.3A | HV 6.3A | 6.3 | 0 | [10.0, 1.39, 0.344, 0.168, 0.1, 0.056, 0.0263, 0.01] | [10.0, 1.711, 0.516, 0.198, 0.1, 0.0634, 0.0303, 0.01] | 0 | [19.0, 19.5, 20.4, 20.8, 22.0, 25.0, 32.0, 48.0] | [38.0, 40.0, 43.0, 48.0, 53.0, 60.0, 75.0, 118.0]
HV 63A | HV 63A | 63 | 0 | [10.0, 2.84, 0.368, 0.164, 0.1, 0.0621, 0.0378, 0.0195, 0.01] | [10.0, 1.82, 0.344, 0.1, 0.0467, 0.0269, 0.01] | 0 | [189.0, 220.0, 300.0, 350.0, 393.0, 450.0, 530.0, 700.0, 961.0] | [378.0, 500.0, 700.0, 934.0, 1200.0, 1500.0, 2366.0]
HV 80A | HV 80A | 80 | 0 | [10.0, 2.05, 0.369, 0.198, 0.1, 0.051, 0.0298, 0.01] | [10.0, 4.15, 1.03, 0.198, 0.1, 0.051, 0.0172, 0.01] | 0 | [240.0, 300.0, 400.0, 450.0, 530.0, 650.0, 800.0, 1311.0] | [480.0, 550.0, 700.0, 1000.0, 1260.0, 1600.0, 2500.0, 3227.0]
Siemens NH-1-100 | Siemens NH-1-100 | 100 | [5400.0, 2000.0, 400.0, 20.0, 1.0, 0.2, 0.012, 0.004] | 0 | 0 | [150.0, 190.0, 250.0, 430.0, 900.0, 1250.0, 2700.0, 3600.0] | 0 | 0
Siemens NH-1-125 | Siemens NH-1-125 | 125 | [4800.0, 120.0, 7.0, 0.1, 0.004] | 0 | 0 | [180.0, 400.0, 740.0, 2000.0, 4250.0] | 0 | 0
Siemens NH-1-16 | Siemens NH-1-16 | 16 | [4000.0, 400.0, 2.0, 0.1, 0.04, 0.01] | 0 | 0 | [26.0, 35.0, 75.0, 150.0, 200.0, 300.0] | 0 | 0
Siemens NH-1-160 | Siemens NH-1-160 | 160 | [4800.0, 120.0, 7.0, 0.1, 0.004] | 0 | 0 | [210.0, 500.0, 900.0, 2300.0, 5000.0] | 0 | 0
Siemens NH-1-25 | Siemens NH-1-25 | 25 | [4000.0, 1000.0, 10.0, 0.2, 0.02, 0.01] | 0 | 0 | [40.0, 50.0, 100.0, 210.0, 400.0, 500.0] | 0 | 0
Siemens NH-1-50 | Siemens NH-1-50 | 50 | [4000.0, 40.0, 4.0, 1.0, 0.02, 0.01] | 0 | 0 | [86.0, 200.0, 300.0, 400.0, 1000.0, 1280.0] | 0 | 0
Siemens NH-1-63 | Siemens NH-1-63 | 63 | [4000.0, 100.0, 10.0, 2.0, 0.04, 0.01] | 0 | 0 | [100.0, 200.0, 300.0, 400.0, 1000.0, 1500.0] | 0 | 0
Siemens NH-1-80 | Siemens NH-1-80 | 80 | [4800.0, 120.0, 7.0, 0.1, 0.01] | 0 | 0 | [150.58, 250.0, 450.0, 1150.0, 2470.0] | 0 | 0
Siemens NH-2-1000 | Siemens NH-2-1000 | 1000 | [4800.0, 120.0, 7.0, 0.1, 0.004] | 0 | 0 | [1900.0, 3500.0, 8400.0, 24000.0, 52000.0] | 0 | 0
Siemens NH-2-200 | Siemens NH-2-200 | 200 | [4800.0, 120.0, 7.0, 0.1, 0.004] | 0 | 0 | [280.0, 650.0, 1200.0, 3000.0, 7000.0] | 0 | 0
Siemens NH-2-224 | Siemens NH-2-224 | 224 | [4800.0, 120.0, 7.0, 0.2, 0.04, 0.004] | 0 | 0 | [400.0, 750.0, 1453.0, 3025.0, 4315.0, 7600.0] | 0 | 0
Siemens NH-2-250 | Siemens NH-2-250 | 250 | [4800.0, 120.0, 7.0, 0.1, 0.004] | 0 | 0 | [450.0, 800.0, 1650.0, 4000.0, 8500.0] | 0 | 0
Siemens NH-2-315 | Siemens NH-2-315 | 315 | [4800.0, 120.0, 7.0, 0.1, 0.004] | 0 | 0 | [550.0, 920.0, 1900.0, 5000.0, 11000.0] | 0 | 0
Siemens NH-2-355 | Siemens NH-2-355 | 355 | [4800.0, 120.0, 6.0, 0.1, 0.004] | 0 | 0 | [650.0, 1116.27, 2350.0, 5840.0, 12790.0] | 0 | 0
Siemens NH-2-400 | Siemens NH-2-400 | 400 | [4800.0, 120.0, 7.0, 0.1, 0.004] | 0 | 0 | [720.0, 1350.0, 2800.0, 6500.0, 15000.0] | 0 | 0
Siemens NH-2-425 | Siemens NH-2-425 | 425 | [4800.0, 120.0, 7.0, 0.1, 0.004] | 0 | 0 | [850.0, 1500.0, 3050.0, 7500.0, 16500.0] | 0 | 0
Siemens NH-2-630 | Siemens NH-2-630 | 630 | [4800.0, 120.0, 7.0, 0.1, 0.004] | 0 | 0 | [1200.0, 2000.0, 4800.0, 12000.0, 26000.0] | 0 | 0

## dtypes
| element | column | dtype
0 | bus | name | object
1 | bus | vn_kv | float64
2 | bus | type | object
3 | bus | zone | object
4 | bus | in_service | bool
5 | load | name | object
6 | load | bus | uint32
7 | load | p_mw | float64
8 | load | q_mvar | float64
9 | load | const_z_percent | float64
10 | load | const_i_percent | float64
11 | load | sn_mva | float64
12 | load | scaling | float64
13 | load | in_service | bool
14 | load | type | object
15 | ext_grid | name | object
16 | ext_grid | bus | uint32
17 | ext_grid | vm_pu | float64
18 | ext_grid | va_degree | float64
19 | ext_grid | slack_weight | float64
20 | ext_grid | in_service | bool
21 | line | name | object
22 | line | std_type | object
23 | line | from_bus | uint32
24 | line | to_bus | uint32
25 | line | length_km | float64
26 | line | r_ohm_per_km | float64
27 | line | x_ohm_per_km | float64
28 | line | c_nf_per_km | float64
29 | line | g_us_per_km | float64
30 | line | max_i_ka | float64
31 | line | df | float64
32 | line | parallel | uint32
33 | line | type | object
34 | line | in_service | bool
35 | trafo | name | object
36 | trafo | std_type | object
37 | trafo | hv_bus | uint32
38 | trafo | lv_bus | uint32
39 | trafo | sn_mva | float64
40 | trafo | vn_hv_kv | float64
41 | trafo | vn_lv_kv | float64
42 | trafo | vk_percent | float64
43 | trafo | vkr_percent | float64
44 | trafo | pfe_kw | float64
45 | trafo | i0_percent | float64
46 | trafo | shift_degree | float64
47 | trafo | tap_side | object
48 | trafo | tap_neutral | int32
49 | trafo | tap_min | int32
50 | trafo | tap_max | int32
51 | trafo | tap_step_percent | float64
52 | trafo | tap_step_degree | float64
53 | trafo | tap_pos | int32
54 | trafo | tap_phase_shifter | bool
55 | trafo | parallel | uint32
56 | trafo | df | float64
57 | trafo | in_service | bool
58 | line_geodata | coords | object
59 | bus_geodata | x | float64
60 | bus_geodata | y | float64
61 | bus_geodata | coords | object

## parameters
| version | format_version | converged | OPF_converged | name | f_hz | sn_mva
0 | 2.14.6 | 2.14.0 | FALSE | FALSE |  | 50 | 1