## bus
| name | vn_kv | type | zone | in_service
0 | bus_LV_3292-18_0_5_node_0 | 0.4 | n |  | TRUE
1 | bus_LV_3292-18_0_5_node_1 | 0.4 | n |  | TRUE
2 | bus_LV_3292-18_0_5_node_2 | 0.4 | n |  | TRUE
3 | bus_LV_3292-18_0_5_node_3 | 0.4 | n |  | TRUE
4 | bus_LV_3292-18_0_5_node_4 | 0.4 | n |  | TRUE
5 | bus_LV_3292-18_0_5_node_8 | 0.4 | n |  | TRUE
6 | bus_LV_3292-18_0_5_node_16 | 0.4 | n |  | TRUE
7 | bus_LV_3292-18_0_5_node_6 | 0.4 | n |  | TRUE
8 | bus_LV_3292-18_0_5_node_15 | 0.4 | n |  | TRUE
9 | bus_LV_3292-18_0_5_node_5 | 0.4 | n |  | TRUE
10 | bus_LV_3292-18_0_5_node_7 | 0.4 | n |  | TRUE
11 | bus_LV_3292-18_0_5_node_9 | 0.4 | n |  | TRUE
12 | bus_LV_3292-18_0_5_node_10 | 0.4 | n |  | TRUE
13 | bus_LV_3292-18_0_5_node_20 | 0.4 | n |  | TRUE
14 | bus_LV_3292-18_0_5_node_21 | 0.4 | n |  | TRUE
15 | bus_LV_3292-18_0_5_node_22 | 0.4 | n |  | TRUE
16 | bus_LV_3292-18_0_5_node_12 | 0.4 | n |  | TRUE
17 | bus_LV_3292-18_0_5_node_14 | 0.4 | n |  | TRUE
18 | bus_LV_3292-18_0_5_node_17 | 0.4 | n |  | TRUE
19 | bus_LV_3292-18_0_5_node_18 | 0.4 | n |  | TRUE
20 | bus_LV_3292-18_0_5_node_19 | 0.4 | n |  | TRUE
21 | bus_LV_3292-18_0_5_node_25 | 0.4 | n |  | TRUE
22 | bus_LV_3292-18_0_5_node_42 | 0.4 | n |  | TRUE
23 | bus_LV_3292-18_0_5_node_40 | 0.4 | n |  | TRUE
24 | bus_LV_3292-18_0_5_node_26 | 0.4 | n |  | TRUE
25 | bus_LV_3292-18_0_5_node_24 | 0.4 | n |  | TRUE
26 | bus_LV_3292-18_0_5_node_23 | 0.4 | n |  | TRUE
27 | bus_LV_3292-18_0_5_node_59 | 0.4 | n |  | TRUE
28 | bus_LV_3292-18_0_5_node_27 | 0.4 | n |  | TRUE
29 | bus_LV_3292-18_0_5_node_28 | 0.4 | n |  | TRUE
30 | bus_LV_3292-18_0_5_node_29 | 0.4 | n |  | TRUE
31 | bus_LV_3292-18_0_5_node_49 | 0.4 | n |  | TRUE
32 | bus_LV_3292-18_0_5_node_53 | 0.4 | n |  | TRUE
33 | bus_LV_3292-18_0_5_node_50 | 0.4 | n |  | TRUE
34 | bus_LV_3292-18_0_5_node_55 | 0.4 | n |  | TRUE
35 | bus_LV_3292-18_0_5_node_51 | 0.4 | n |  | TRUE
36 | bus_LV_3292-18_0_5_node_30 | 0.4 | n |  | TRUE
37 | bus_LV_3292-18_0_5_node_32 | 0.4 | n |  | TRUE
38 | bus_LV_3292-18_0_5_node_34 | 0.4 | n |  | TRUE
39 | bus_LV_3292-18_0_5_node_33 | 0.4 | n |  | TRUE
40 | bus_LV_3292-18_0_5_node_36 | 0.4 | n |  | TRUE
41 | bus_LV_3292-18_0_5_node_35 | 0.4 | n |  | TRUE
42 | bus_LV_3292-18_0_5_node_48 | 0.4 | n |  | TRUE
43 | bus_LV_3292-18_0_5_node_87 | 0.4 | n |  | TRUE
44 | bus_LV_3292-18_0_5_node_37 | 0.4 | n |  | TRUE
45 | bus_LV_3292-18_0_5_node_92 | 0.4 | n |  | TRUE
46 | bus_LV_3292-18_0_5_node_47 | 0.4 | n |  | TRUE
47 | bus_LV_3292-18_0_5_node_38 | 0.4 | n |  | TRUE
48 | bus_LV_3292-18_0_5_node_39 | 0.4 | n |  | TRUE
49 | bus_LV_3292-18_0_5_node_43 | 0.4 | n |  | TRUE
50 | bus_LV_3292-18_0_5_node_82 | 0.4 | n |  | TRUE
51 | bus_LV_3292-18_0_5_node_81 | 0.4 | n |  | TRUE
52 | bus_LV_3292-18_0_5_node_44 | 0.4 | n |  | TRUE
53 | bus_LV_3292-18_0_5_node_46 | 0.4 | n |  | TRUE
54 | bus_LV_3292-18_0_5_node_45 | 0.4 | n |  | TRUE
55 | bus_LV_3292-18_0_5_node_86 | 0.4 | n |  | TRUE
56 | bus_LV_3292-18_0_5_node_91 | 0.4 | n |  | TRUE
57 | bus_LV_3292-18_0_5_node_74 | 0.4 | n |  | TRUE
58 | bus_LV_3292-18_0_5_node_85 | 0.4 | n |  | TRUE
59 | bus_LV_3292-18_0_5_node_79 | 0.4 | n |  | TRUE
60 | bus_LV_3292-18_0_5_node_90 | 0.4 | n |  | TRUE
61 | bus_LV_3292-18_0_5_node_80 | 0.4 | n |  | TRUE
62 | bus_LV_3292-18_0_5_node_68 | 0.4 | n |  | TRUE
63 | bus_LV_3292-18_0_5_node_52 | 0.4 | n |  | TRUE
64 | bus_LV_3292-18_0_5_node_54 | 0.4 | n |  | TRUE
65 | bus_LV_3292-18_0_5_node_58 | 0.4 | n |  | TRUE
66 | bus_LV_3292-18_0_5_node_61 | 0.4 | n |  | TRUE
67 | bus_LV_3292-18_0_5_node_66 | 0.4 | n |  | TRUE
68 | bus_LV_3292-18_0_5_node_56 | 0.4 | n |  | TRUE
69 | bus_LV_3292-18_0_5_node_63 | 0.4 | n |  | TRUE
70 | bus_LV_3292-18_0_5_node_60 | 0.4 | n |  | TRUE
71 | bus_LV_3292-18_0_5_node_67 | 0.4 | n |  | TRUE
72 | bus_LV_3292-18_0_5_node_57 | 0.4 | n |  | TRUE
73 | bus_LV_3292-18_0_5_node_62 | 0.4 | n |  | TRUE
74 | bus_LV_3292-18_0_5_node_64 | 0.4 | n |  | TRUE
75 | bus_LV_3292-18_0_5_node_65 | 0.4 | n |  | TRUE
76 | bus_LV_3292-18_0_5_node_83 | 0.4 | n |  | TRUE
77 | bus_LV_3292-18_0_5_node_73 | 0.4 | n |  | TRUE
78 | bus_LV_3292-18_0_5_node_69 | 0.4 | n |  | TRUE
79 | bus_LV_3292-18_0_5_node_70 | 0.4 | n |  | TRUE
80 | bus_LV_3292-18_0_5_node_71 | 0.4 | n |  | TRUE
81 | bus_LV_3292-18_0_5_node_72 | 0.4 | n |  | TRUE
82 | bus_LV_3292-18_0_5_node_84 | 0.4 | n |  | TRUE
83 | bus_LV_3292-18_0_5_node_88 | 0.4 | n |  | TRUE
84 | bus_LV_3292-18_0_5_node_77 | 0.4 | n |  | TRUE
85 | bus_LV_3292-18_0_5_node_78 | 0.4 | n |  | TRUE
86 | bus_LV_3292-18_0_5_node_89 | 0.4 | n |  | TRUE
87 | bus_MV_150_0_node_207 | 20 | n |  | TRUE

## load
| name | bus | p_mw | q_mvar | const_z_percent | const_i_percent | sn_mva | scaling | in_service | type
0 | LV_3292-18_0_5_load_0 | 0 | 0.016723 | 0.0041911 | 0 | 0 |  | 1 | TRUE | wye
1 | LV_3292-18_0_5_load_1 | 1 | 0.0072876 | 0.0018264 | 0 | 0 |  | 1 | TRUE | wye
2 | LV_3292-18_0_5_load_2 | 2 | 0.013966 | 0.0035003 | 0 | 0 |  | 1 | TRUE | wye
3 | LV_3292-18_0_5_load_3 | 3 | 0.011578 | 0.0029016 | 0 | 0 |  | 1 | TRUE | wye
4 | LV_3292-18_0_5_load_4 | 4 | 0.024183 | 0.0060608 | 0 | 0 |  | 1 | TRUE | wye
5 | LV_3292-18_0_5_load_8 | 5 | 0.0086471 | 0.0021672 | 0 | 0 |  | 1 | TRUE | wye
6 | LV_3292-18_0_5_load_15 | 8 | 0.0083021 | 0.0020807 | 0 | 0 |  | 1 | TRUE | wye
7 | LV_3292-18_0_5_load_5 | 9 | 0.018785 | 0.0047078 | 0 | 0 |  | 1 | TRUE | wye
8 | LV_3292-18_0_5_load_9 | 11 | 0.0086748 | 0.0021741 | 0 | 0 |  | 1 | TRUE | wye
9 | LV_3292-18_0_5_load_10 | 12 | 0.01236 | 0.0030977 | 0 | 0 |  | 1 | TRUE | wye
10 | LV_3292-18_0_5_load_21 | 14 | 0.00094407 | 0.00023661 | 0 | 0 |  | 1 | TRUE | wye
11 | LV_3292-18_0_5_load_22 | 15 | 0.0016235 | 0.00040689 | 0 | 0 |  | 1 | TRUE | wye
12 | LV_3292-18_0_5_load_12 | 16 | 0.0089234 | 0.0022364 | 0 | 0 |  | 1 | TRUE | wye
13 | LV_3292-18_0_5_load_17 | 18 | 0.00085516 | 0.00021432 | 0 | 0 |  | 1 | TRUE | wye
14 | LV_3292-18_0_5_load_42 | 22 | 0.0079797 | 0.0019999 | 0 | 0 |  | 1 | TRUE | wye
15 | LV_3292-18_0_5_load_40 | 23 | 0.0019506 | 0.00048885 | 0 | 0 |  | 1 | TRUE | wye
16 | LV_3292-18_0_5_load_26 | 24 | 0.0012685 | 0.00031791 | 0 | 0 |  | 1 | TRUE | wye
17 | LV_3292-18_0_5_load_24 | 25 | 0.0011032 | 0.0002765 | 0 | 0 |  | 1 | TRUE | wye
18 | LV_3292-18_0_5_load_23 | 26 | 0.0014023 | 0.00035145 | 0 | 0 |  | 1 | TRUE | wye
19 | LV_3292-18_0_5_load_59 | 27 | 0.0017302 | 0.00043363 | 0 | 0 |  | 1 | TRUE | wye
20 | LV_3292-18_0_5_load_28 | 29 | 0.0012662 | 0.00031735 | 0 | 0 |  | 1 | TRUE | wye
21 | LV_3292-18_0_5_load_29 | 30 | 0.0012295 | 0.00030814 | 0 | 0 |  | 1 | TRUE | wye
22 | LV_3292-18_0_5_load_49 | 31 | 0.0038187 | 0.00095705 | 0 | 0 |  | 1 | TRUE | wye
23 | LV_3292-18_0_5_load_53 | 32 | 0.0011111 | 0.00027848 | 0 | 0 |  | 1 | TRUE | wye
24 | LV_3292-18_0_5_load_50 | 33 | 0.0010228 | 0.00025635 | 0 | 0 |  | 1 | TRUE | wye
25 | LV_3292-18_0_5_load_55 | 34 | 0.0010545 | 0.00026428 | 0 | 0 |  | 1 | TRUE | wye
26 | LV_3292-18_0_5_load_51 | 35 | 0.001518 | 0.00038044 | 0 | 0 |  | 1 | TRUE | wye
27 | LV_3292-18_0_5_load_30 | 36 | 0.0017402 | 0.00043613 | 0 | 0 |  | 1 | TRUE | wye
28 | LV_3292-18_0_5_load_34 | 38 | 0.0023863 | 0.00059807 | 0 | 0 |  | 1 | TRUE | wye
29 | LV_3292-18_0_5_load_87 | 43 | 0.00094684 | 0.0002373 | 0 | 0 |  | 1 | TRUE | wye
30 | LV_3292-18_0_5_load_37 | 44 | 0.0048737 | 0.0012215 | 0 | 0 |  | 1 | TRUE | wye
31 | LV_3292-18_0_5_load_92 | 45 | 0.00067441 | 0.00016902 | 0 | 0 |  | 1 | TRUE | wye
32 | LV_3292-18_0_5_load_43 | 49 | 0.0016557 | 0.00041497 | 0 | 0 |  | 1 | TRUE | wye
33 | LV_3292-18_0_5_load_82 | 50 | 0.001469 | 0.00036816 | 0 | 0 |  | 1 | TRUE | wye
34 | LV_3292-18_0_5_load_81 | 51 | 0.0020204 | 0.00050636 | 0 | 0 |  | 1 | TRUE | wye
35 | LV_3292-18_0_5_load_46 | 53 | 0.0028299 | 0.00070923 | 0 | 0 |  | 1 | TRUE | wye
36 | LV_3292-18_0_5_load_91 | 56 | 0.00059017 | 0.00014791 | 0 | 0 |  | 1 | TRUE | wye
37 | LV_3292-18_0_5_load_74 | 57 | 0.0025642 | 0.00064266 | 0 | 0 |  | 1 | TRUE | wye
38 | LV_3292-18_0_5_load_85 | 58 | 0.0012264 | 0.00030736 | 0 | 0 |  | 1 | TRUE | wye
39 | LV_3292-18_0_5_load_79 | 59 | 0.00064614 | 0.00016194 | 0 | 0 |  | 1 | TRUE | wye
40 | LV_3292-18_0_5_load_90 | 60 | 0.00064609 | 0.00016193 | 0 | 0 |  | 1 | TRUE | wye
41 | LV_3292-18_0_5_load_80 | 61 | 0.0002237 | 5.6064e-05 | 0 | 0 |  | 1 | TRUE | wye
42 | LV_3292-18_0_5_load_68 | 62 | 0.0064044 | 0.0016051 | 0 | 0 |  | 1 | TRUE | wye
43 | LV_3292-18_0_5_load_52 | 63 | 0.0022192 | 0.00055619 | 0 | 0 |  | 1 | TRUE | wye
44 | LV_3292-18_0_5_load_58 | 65 | 0.0012795 | 0.00032068 | 0 | 0 |  | 1 | TRUE | wye
45 | LV_3292-18_0_5_load_66 | 67 | 0.00098308 | 0.00024638 | 0 | 0 |  | 1 | TRUE | wye
46 | LV_3292-18_0_5_load_56 | 68 | 0.0023093 | 0.00057877 | 0 | 0 |  | 1 | TRUE | wye
47 | LV_3292-18_0_5_load_63 | 69 | 0.0022192 | 0.0005562 | 0 | 0 |  | 1 | TRUE | wye
48 | LV_3292-18_0_5_load_60 | 70 | 0.00019847 | 4.9742e-05 | 0 | 0 |  | 1 | TRUE | wye
49 | LV_3292-18_0_5_load_67 | 71 | 0.00076275 | 0.00019116 | 0 | 0 |  | 1 | TRUE | wye
50 | LV_3292-18_0_5_load_57 | 72 | 0.00073382 | 0.00018391 | 0 | 0 |  | 1 | TRUE | wye
51 | LV_3292-18_0_5_load_64 | 74 | 0.00013068 | 3.275e-05 | 0 | 0 |  | 1 | TRUE | wye
52 | LV_3292-18_0_5_load_65 | 75 | 0.00029455 | 7.382e-05 | 0 | 0 |  | 1 | TRUE | wye
53 | LV_3292-18_0_5_load_83 | 76 | 0.00033632 | 8.429e-05 | 0 | 0 |  | 1 | TRUE | wye
54 | LV_3292-18_0_5_load_69 | 78 | 0.00058034 | 0.00014545 | 0 | 0 |  | 1 | TRUE | wye
55 | LV_3292-18_0_5_load_70 | 79 | 0.00026127 | 6.548e-05 | 0 | 0 |  | 1 | TRUE | wye
56 | LV_3292-18_0_5_load_71 | 80 | 0.00023354 | 5.8531e-05 | 0 | 0 |  | 1 | TRUE | wye
57 | LV_3292-18_0_5_load_72 | 81 | 0.0012366 | 0.00030992 | 0 | 0 |  | 1 | TRUE | wye
58 | LV_3292-18_0_5_load_84 | 82 | 0.0011809 | 0.00029596 | 0 | 0 |  | 1 | TRUE | wye
59 | LV_3292-18_0_5_load_88 | 83 | 0.0020124 | 0.00050435 | 0 | 0 |  | 1 | TRUE | wye
60 | LV_3292-18_0_5_load_77 | 84 | 0.0013082 | 0.00032786 | 0 | 0 |  | 1 | TRUE | wye
61 | LV_3292-18_0_5_load_89 | 86 | 0.0011847 | 0.00029692 | 0 | 0 |  | 1 | TRUE | wye

## ext_grid
| name | bus | vm_pu | va_degree | slack_weight | in_service
0 |  | 19 | 1 | 0 | 1 | TRUE

## line
| name | std_type | from_bus | to_bus | length_km | r_ohm_per_km | x_ohm_per_km | c_nf_per_km | g_us_per_km | max_i_ka | df | parallel | type | in_service
0 | LV_3292-18_0_5_line_0 | NAYY 4x150 SE | 0 | 1 | 0.00048609 | 0.208 | 0.08 | 261 | 0 | 0.27 | 1 | 1 | cs | TRUE
1 | LV_3292-18_0_5_line_1 | NAYY 4x150 SE | 0 | 2 | 0.0075674 | 0.208 | 0.08 | 261 | 0 | 0.27 | 1 | 1 | cs | TRUE
2 | LV_3292-18_0_5_line_2 | NAYY 4x150 SE | 1 | 3 | 0.0014634 | 0.208 | 0.08 | 261 | 0 | 0.27 | 1 | 1 | cs | TRUE
3 | LV_3292-18_0_5_line_3 | NAYY 4x150 SE | 2 | 4 | 0.005756 | 0.208 | 0.08 | 261 | 0 | 0.27 | 1 | 1 | cs | TRUE
4 | LV_3292-18_0_5_line_4 | NAYY 4x150 SE | 3 | 5 | 0.015749 | 0.208 | 0.08 | 261 | 0 | 0.27 | 1 | 1 | cs | TRUE
5 | LV_3292-18_0_5_line_5 | NAYY 4x150 SE | 4 | 6 | 0.019436 | 0.208 | 0.08 | 261 | 0 | 0.27 | 1 | 1 | cs | TRUE
6 | LV_3292-18_0_5_line_6 | NAYY 4x150 SE | 5 | 7 | 0.024664 | 0.208 | 0.08 | 261 | 0 | 0.27 | 1 | 1 | cs | TRUE
7 | LV_3292-18_0_5_line_7 | NAYY 4x150 SE | 6 | 8 | 0.017831 | 0.208 | 0.08 | 261 | 0 | 0.27 | 1 | 1 | cs | TRUE
8 | LV_3292-18_0_5_line_8 | NAYY 4x150 SE | 7 | 11 | 0.043932 | 0.208 | 0.08 | 261 | 0 | 0.27 | 1 | 2 | cs | TRUE
9 | LV_3292-18_0_5_line_9 | NAYY 4x150 SE | 7 | 9 | 0.022913 | 0.208 | 0.08 | 261 | 0 | 0.27 | 1 | 1 | cs | TRUE
10 | LV_3292-18_0_5_line_10 | NAYY 4x150 SE | 8 | 17 | 0.0169 | 0.208 | 0.08 | 261 | 0 | 0.27 | 1 | 1 | cs | TRUE
11 | LV_3292-18_0_5_line_11 | NAYY 4x150 SE | 9 | 10 | 0.046641 | 0.208 | 0.08 | 261 | 0 | 0.27 | 1 | 1 | cs | TRUE
12 | LV_3292-18_0_5_line_12 | NAYY 4x150 SE | 10 | 12 | 0.014814 | 0.208 | 0.08 | 261 | 0 | 0.27 | 1 | 1 | cs | TRUE
13 | LV_3292-18_0_5_line_13 | NAYY 4x150 SE | 11 | 13 | 0.028726 | 0.208 | 0.08 | 261 | 0 | 0.27 | 1 | 3 | cs | TRUE
14 | LV_3292-18_0_5_line_14 | NAYY 4x150 SE | 13 | 14 | 0.014359 | 0.208 | 0.08 | 261 | 0 | 0.27 | 1 | 3 | cs | TRUE
15 | LV_3292-18_0_5_line_15 | NAYY 4x150 SE | 13 | 15 | 0.027798 | 0.208 | 0.08 | 261 | 0 | 0.27 | 1 | 1 | cs | TRUE
16 | LV_3292-18_0_5_line_16 | NAYY 4x150 SE | 14 | 26 | 0.0064184 | 0.208 | 0.08 | 261 | 0 | 0.27 | 1 | 3 | cs | TRUE
17 | LV_3292-18_0_5_line_17 | NAYY 4x150 SE | 15 | 27 | 0.010632 | 0.208 | 0.08 | 261 | 0 | 0.27 | 1 | 1 | cs | TRUE
18 | LV_3292-18_0_5_line_18 | NAYY 4x150 SE | 16 | 17 | 0.0043886 | 0.208 | 0.08 | 261 | 0 | 0.27 | 1 | 1 | cs | TRUE
19 | LV_3292-18_0_5_line_19 | NAYY 4x150 SE | 18 | 19 | 0.0099908 | 0.208 | 0.08 | 261 | 0 | 0.27 | 1 | 1 | cs | TRUE
20 | LV_3292-18_0_5_line_20 | NAYY 4x150 SE | 19 | 20 | 0.043254 | 0.208 | 0.08 | 261 | 0 | 0.27 | 1 | 1 | cs | TRUE
21 | LV_3292-18_0_5_line_21 | NAYY 4x150 SE | 19 | 21 | 0.006397 | 0.208 | 0.08 | 261 | 0 | 0.27 | 1 | 3 | cs | TRUE
22 | LV_3292-18_0_5_line_22 | NAYY 4x150 SE | 20 | 22 | 0.045987 | 0.208 | 0.08 | 261 | 0 | 0.27 | 1 | 1 | cs | TRUE
23 | LV_3292-18_0_5_line_23 | NAYY 4x150 SE | 20 | 23 | 0.054572 | 0.208 | 0.08 | 261 | 0 | 0.27 | 1 | 1 | cs | TRUE
24 | LV_3292-18_0_5_line_24 | NAYY 4x150 SE | 21 | 24 | 0.028205 | 0.208 | 0.08 | 261 | 0 | 0.27 | 1 | 1 | cs | TRUE
25 | LV_3292-18_0_5_line_25 | NAYY 4x150 SE | 21 | 25 | 0.025206 | 0.208 | 0.08 | 261 | 0 | 0.27 | 1 | 3 | cs | TRUE
26 | LV_3292-18_0_5_line_26 | NAYY 4x150 SE | 24 | 28 | 0.049127 | 0.208 | 0.08 | 261 | 0 | 0.27 | 1 | 1 | cs | TRUE
27 | LV_3292-18_0_5_line_27 | NAYY 4x150 SE | 25 | 26 | 0.012156 | 0.208 | 0.08 | 261 | 0 | 0.27 | 1 | 3 | cs | TRUE
28 | LV_3292-18_0_5_line_28 | NAYY 4x150 SE | 28 | 29 | 0.014542 | 0.208 | 0.08 | 261 | 0 | 0.27 | 1 | 1 | cs | TRUE
29 | LV_3292-18_0_5_line_29 | NAYY 4x150 SE | 28 | 30 | 0.032905 | 0.208 | 0.08 | 261 | 0 | 0.27 | 1 | 1 | cs | TRUE
30 | LV_3292-18_0_5_line_30 | NAYY 4x150 SE | 29 | 31 | 0.0031605 | 0.208 | 0.08 | 261 | 0 | 0.27 | 1 | 1 | cs | TRUE
31 | LV_3292-18_0_5_line_31 | NAYY 4x150 SE | 30 | 32 | 0.023765 | 0.208 | 0.08 | 261 | 0 | 0.27 | 1 | 1 | cs | TRUE
32 | LV_3292-18_0_5_line_32 | NAYY 4x150 SE | 31 | 33 | 0.017906 | 0.208 | 0.08 | 261 | 0 | 0.27 | 1 | 1 | cs | TRUE
33 | LV_3292-18_0_5_line_33 | NAYY 4x150 SE | 32 | 34 | 0.018331 | 0.208 | 0.08 | 261 | 0 | 0.27 | 1 | 1 | cs | TRUE
34 | LV_3292-18_0_5_line_34 | NAYY 4x150 SE | 32 | 35 | 0.024791 | 0.208 | 0.08 | 261 | 0 | 0.27 | 1 | 1 | cs | TRUE
35 | LV_3292-18_0_5_line_35 | NAYY 4x150 SE | 33 | 62 | 0.0034391 | 0.208 | 0.08 | 261 | 0 | 0.27 | 1 | 1 | cs | TRUE
36 | LV_3292-18_0_5_line_36 | NAYY 4x150 SE | 34 | 67 | 0.022504 | 0.208 | 0.08 | 261 | 0 | 0.27 | 1 | 1 | cs | TRUE
37 | LV_3292-18_0_5_line_37 | NAYY 4x150 SE | 35 | 63 | 0.026989 | 0.208 | 0.08 | 261 | 0 | 0.27 | 1 | 1 | cs | TRUE
38 | LV_3292-18_0_5_line_38 | NAYY 4x150 SE | 36 | 37 | 0.014492 | 0.208 | 0.08 | 261 | 0 | 0.27 | 1 | 1 | cs | TRUE
39 | LV_3292-18_0_5_line_39 | NAYY 4x150 SE | 37 | 38 | 0.011938 | 0.208 | 0.08 | 261 | 0 | 0.27 | 1 | 1 | cs | TRUE
40 | LV_3292-18_0_5_line_40 | NAYY 4x150 SE | 37 | 39 | 0.036001 | 0.208 | 0.08 | 261 | 0 | 0.27 | 1 | 1 | cs | TRUE
41 | LV_3292-18_0_5_line_41 | NAYY 4x150 SE | 39 | 40 | 0.011301 | 0.208 | 0.08 | 261 | 0 | 0.27 | 1 | 1 | cs | TRUE
42 | LV_3292-18_0_5_line_42 | NAYY 4x150 SE | 40 | 44 | 0.0014662 | 0.208 | 0.08 | 261 | 0 | 0.27 | 1 | 1 | cs | TRUE
43 | LV_3292-18_0_5_line_43 | NAYY 4x150 SE | 41 | 42 | 0.015986 | 0.208 | 0.08 | 261 | 0 | 0.27 | 1 | 1 | cs | TRUE
44 | LV_3292-18_0_5_line_44 | NAYY 4x150 SE | 41 | 43 | 0.015672 | 0.208 | 0.08 | 261 | 0 | 0.27 | 1 | 1 | cs | TRUE
45 | LV_3292-18_0_5_line_45 | NAYY 4x150 SE | 42 | 45 | 0.023456 | 0.208 | 0.08 | 261 | 0 | 0.27 | 1 | 1 | cs | TRUE
46 | LV_3292-18_0_5_line_46 | NAYY 4x150 SE | 42 | 46 | 0.018864 | 0.208 | 0.08 | 261 | 0 | 0.27 | 1 | 1 | cs | TRUE
47 | LV_3292-18_0_5_line_47 | NAYY 4x150 SE | 44 | 47 | 0.021216 | 0.208 | 0.08 | 261 | 0 | 0.27 | 1 | 1 | cs | TRUE
48 | LV_3292-18_0_5_line_48 | NAYY 4x150 SE | 46 | 50 | 0.02586 | 0.208 | 0.08 | 261 | 0 | 0.27 | 1 | 1 | cs | TRUE
49 | LV_3292-18_0_5_line_49 | NAYY 4x150 SE | 46 | 51 | 0.015813 | 0.208 | 0.08 | 261 | 0 | 0.27 | 1 | 1 | cs | TRUE
50 | LV_3292-18_0_5_line_50 | NAYY 4x150 SE | 46 | 48 | 0.023989 | 0.208 | 0.08 | 261 | 0 | 0.27 | 1 | 1 | cs | TRUE
51 | LV_3292-18_0_5_line_51 | NAYY 4x150 SE | 47 | 48 | 0.016951 | 0.208 | 0.08 | 261 | 0 | 0.27 | 1 | 1 | cs | TRUE
52 | LV_3292-18_0_5_line_52 | NAYY 4x150 SE | 48 | 49 | 0.0029311 | 0.208 | 0.08 | 261 | 0 | 0.27 | 1 | 1 | cs | TRUE
53 | LV_3292-18_0_5_line_53 | NAYY 4x150 SE | 49 | 52 | 0.052646 | 0.208 | 0.08 | 261 | 0 | 0.27 | 1 | 1 | cs | TRUE
54 | LV_3292-18_0_5_line_54 | NAYY 4x150 SE | 51 | 61 | 0.015398 | 0.208 | 0.08 | 261 | 0 | 0.27 | 1 | 1 | cs | TRUE
55 | LV_3292-18_0_5_line_55 | NAYY 4x150 SE | 52 | 53 | 0.033489 | 0.208 | 0.08 | 261 | 0 | 0.27 | 1 | 1 | cs | TRUE
56 | LV_3292-18_0_5_line_56 | NAYY 4x150 SE | 53 | 57 | 0.021308 | 0.208 | 0.08 | 261 | 0 | 0.27 | 1 | 1 | cs | TRUE
57 | LV_3292-18_0_5_line_57 | NAYY 4x150 SE | 54 | 55 | 0.013427 | 0.208 | 0.08 | 261 | 0 | 0.27 | 1 | 1 | cs | TRUE
58 | LV_3292-18_0_5_line_58 | NAYY 4x150 SE | 54 | 56 | 0.016165 | 0.208 | 0.08 | 261 | 0 | 0.27 | 1 | 1 | cs | TRUE
59 | LV_3292-18_0_5_line_59 | NAYY 4x150 SE | 55 | 58 | 0.017932 | 0.208 | 0.08 | 261 | 0 | 0.27 | 1 | 1 | cs | TRUE
60 | LV_3292-18_0_5_line_60 | NAYY 4x150 SE | 55 | 59 | 0.014623 | 0.208 | 0.08 | 261 | 0 | 0.27 | 1 | 1 | cs | TRUE
61 | LV_3292-18_0_5_line_61 | NAYY 4x150 SE | 56 | 60 | 0.020555 | 0.208 | 0.08 | 261 | 0 | 0.27 | 1 | 1 | cs | TRUE
62 | LV_3292-18_0_5_line_62 | NAYY 4x150 SE | 59 | 85 | 0.078923 | 0.208 | 0.08 | 261 | 0 | 0.27 | 1 | 1 | cs | TRUE
63 | LV_3292-18_0_5_line_63 | NAYY 4x150 SE | 60 | 86 | 0.017686 | 0.208 | 0.08 | 261 | 0 | 0.27 | 1 | 1 | cs | TRUE
64 | LV_3292-18_0_5_line_64 | NAYY 4x150 SE | 61 | 71 | 0.011255 | 0.208 | 0.08 | 261 | 0 | 0.27 | 1 | 1 | cs | TRUE
65 | LV_3292-18_0_5_line_65 | NAYY 4x150 SE | 63 | 64 | 0.0036935 | 0.208 | 0.08 | 261 | 0 | 0.27 | 1 | 1 | cs | TRUE
66 | LV_3292-18_0_5_line_66 | NAYY 4x150 SE | 64 | 65 | 0.032305 | 0.208 | 0.08 | 261 | 0 | 0.27 | 1 | 1 | cs | TRUE
67 | LV_3292-18_0_5_line_67 | NAYY 4x150 SE | 64 | 66 | 0.060261 | 0.208 | 0.08 | 261 | 0 | 0.27 | 1 | 1 | cs | TRUE
68 | LV_3292-18_0_5_line_68 | NAYY 4x150 SE | 65 | 68 | 0.014897 | 0.208 | 0.08 | 261 | 0 | 0.27 | 1 | 1 | cs | TRUE
69 | LV_3292-18_0_5_line_69 | NAYY 4x150 SE | 66 | 69 | 0.036425 | 0.208 | 0.08 | 261 | 0 | 0.27 | 1 | 1 | cs | TRUE
70 | LV_3292-18_0_5_line_70 | NAYY 4x150 SE | 66 | 70 | 0.010861 | 0.208 | 0.08 | 261 | 0 | 0.27 | 1 | 1 | cs | TRUE
71 | LV_3292-18_0_5_line_71 | NAYY 4x150 SE | 67 | 71 | 0.023095 | 0.208 | 0.08 | 261 | 0 | 0.27 | 1 | 1 | cs | TRUE
72 | LV_3292-18_0_5_line_72 | NAYY 4x150 SE | 68 | 72 | 0.088441 | 0.208 | 0.08 | 261 | 0 | 0.27 | 1 | 1 | cs | TRUE
73 | LV_3292-18_0_5_line_73 | NAYY 4x150 SE | 69 | 75 | 0.0058643 | 0.208 | 0.08 | 261 | 0 | 0.27 | 1 | 1 | cs | TRUE
74 | LV_3292-18_0_5_line_74 | NAYY 4x150 SE | 70 | 73 | 0.021841 | 0.208 | 0.08 | 261 | 0 | 0.27 | 1 | 1 | cs | TRUE
75 | LV_3292-18_0_5_line_75 | NAYY 4x150 SE | 73 | 74 | 0.075762 | 0.208 | 0.08 | 261 | 0 | 0.27 | 1 | 1 | cs | TRUE
76 | LV_3292-18_0_5_line_76 | NAYY 4x150 SE | 74 | 76 | 0.0089213 | 0.208 | 0.08 | 261 | 0 | 0.27 | 1 | 1 | cs | TRUE
77 | LV_3292-18_0_5_line_77 | NAYY 4x150 SE | 76 | 77 | 0.030744 | 0.208 | 0.08 | 261 | 0 | 0.27 | 1 | 1 | cs | TRUE
78 | LV_3292-18_0_5_line_78 | NAYY 4x150 SE | 77 | 82 | 0.016986 | 0.208 | 0.08 | 261 | 0 | 0.27 | 1 | 1 | cs | TRUE
79 | LV_3292-18_0_5_line_79 | NAYY 4x150 SE | 77 | 80 | 0.060666 | 0.208 | 0.08 | 261 | 0 | 0.27 | 1 | 1 | cs | TRUE
80 | LV_3292-18_0_5_line_80 | NAYY 4x150 SE | 78 | 79 | 0.012186 | 0.208 | 0.08 | 261 | 0 | 0.27 | 1 | 1 | cs | TRUE
81 | LV_3292-18_0_5_line_81 | NAYY 4x150 SE | 78 | 80 | 0.01179 | 0.208 | 0.08 | 261 | 0 | 0.27 | 1 | 1 | cs | TRUE
82 | LV_3292-18_0_5_line_82 | NAYY 4x150 SE | 79 | 81 | 0.030009 | 0.208 | 0.08 | 261 | 0 | 0.27 | 1 | 1 | cs | TRUE
83 | LV_3292-18_0_5_line_83 | NAYY 4x150 SE | 82 | 83 | 0.031723 | 0.208 | 0.08 | 261 | 0 | 0.27 | 1 | 1 | cs | TRUE
84 | LV_3292-18_0_5_line_84 | NAYY 4x150 SE | 83 | 86 | 0.018903 | 0.208 | 0.08 | 261 | 0 | 0.27 | 1 | 1 | cs | TRUE
85 | LV_3292-18_0_5_line_85 | NAYY 4x150 SE | 84 | 85 | 0.048192 | 0.208 | 0.08 | 261 | 0 | 0.27 | 1 | 1 | cs | TRUE

## trafo
| name | std_type | hv_bus | lv_bus | sn_mva | vn_hv_kv | vn_lv_kv | vk_percent | vkr_percent | pfe_kw | i0_percent | shift_degree | tap_side | tap_neutral | tap_min | tap_max | tap_step_percent | tap_step_degree | tap_pos | tap_phase_shifter | parallel | df | in_service
0 | LV_3292-18_0_5_trafo_18 | 0.25 MVA 20/0.4 kV | 87 | 19 | 0.25 | 20 | 0.4 | 6 | 1.44 | 0.8 | 0.32 | 150 | hv | 0 | -2 | 2 | 2.5 | 0 | 0 | FALSE | 1 | 1 | TRUE

## line_geodata
| x0 | y0 | x1 | y1 | x2 | y2 | x3 | y3 | x4 | y4 | x5 | y5 | x6 | y6 | x7 | y7
0 | 2744676.8475 | 1217163.836 | 2744677.2731 | 1217164.0709
1 | 2744677.2731 | 1217164.0709 | 2744683.8981 | 1217167.728
2 | 2744675.5664 | 1217163.1288 | 2744676.8475 | 1217163.836
3 | 2744688.9373 | 1217170.5097 | 2744683.8981 | 1217167.728
4 | 2744675.5664 | 1217163.1288 | 2744661.7786 | 1217155.5178
5 | 2744705.6311 | 1217180.4609 | 2744690.6519 | 1217171.4561 | 2744688.9373 | 1217170.5097
6 | 2744639.3978 | 1217145.2673 | 2744653.0361 | 1217150.6919 | 2744661.7786 | 1217155.5178
7 | 2744705.6311 | 1217180.4609 | 2744699.93 | 1217190.0307 | 2744696.8767 | 1217195.9852
8 | 2744639.3978 | 1217145.2673 | 2744642.2006 | 1217139.6305 | 2744644.7806 | 1217135.9789 | 2744648.8718 | 1217131.7078 | 2744659.5891 | 1217121.0588 | 2744663.1757 | 1217117.554 | 2744668.7578 | 1217113.1211
9 | 2744639.3978 | 1217145.2673 | 2744633.9518 | 1217156.5337 | 2744629.6503 | 1217166.0022
10 | 2744690.4592 | 1217211.5859 | 2744694.2134 | 1217201.1792 | 2744696.8767 | 1217195.9852
11 | 2744610.218 | 1217208.4024 | 2744627.8855 | 1217169.8869 | 2744629.6503 | 1217166.0022
12 | 2744610.218 | 1217208.4024 | 2744619.9021 | 1217219.613
13 | 2744695.7814 | 1217105.702 | 2744682.8685 | 1217106.3668 | 2744672.1982 | 1217110.389 | 2744668.7578 | 1217113.1211
14 | 2744695.7814 | 1217105.702 | 2744700.0264 | 1217106.6725 | 2744708.8932 | 1217111.3058
15 | 2744695.7814 | 1217105.702 | 2744697.3723 | 1217099.9356 | 2744711.3553 | 1217083.1893
16 | 2744708.8932 | 1217111.3058 | 2744714.5818 | 1217114.2783
17 | 2744711.3553 | 1217083.1893 | 2744718.1694 | 1217075.0285
18 | 2744690.4592 | 1217211.5859 | 2744688.6141 | 1217215.5679
19 | 2744744.4553 | 1217136.8106 | 2744738.3206 | 1217142.9669 | 2744737.4533 | 1217143.9349
20 | 2744744.4553 | 1217136.8106 | 2744764.4893 | 1217156.2694 | 2744767.3212 | 1217153.1911 | 2744775.7764 | 1217145.9347
21 | 2744744.4553 | 1217136.8106 | 2744747.7034 | 1217131.2958
22 | 2744775.7764 | 1217145.9347 | 2744764.414 | 1217133.1255 | 2744786.145 | 1217114.1272
23 | 2744775.7764 | 1217145.9347 | 2744792.6649 | 1217165.4395 | 2744804.4662 | 1217172.688 | 2744809.7226 | 1217173.9168 | 2744813.4238 | 1217173.5064 | 2744818.7651 | 1217171.2453
24 | 2744747.7034 | 1217131.2958 | 2744751.4506 | 1217126.4938 | 2744768.3528 | 1217112.2338
25 | 2744747.7034 | 1217131.2958 | 2744738.2559 | 1217125.0054 | 2744725.4786 | 1217119.6469
26 | 2744805.9015 | 1217080.5549 | 2744768.3528 | 1217112.2338
27 | 2744714.5818 | 1217114.2783 | 2744722.324 | 1217118.3239 | 2744725.4786 | 1217119.6469
28 | 2744805.9015 | 1217080.5549 | 2744795.2581 | 1217070.6465
29 | 2744805.9015 | 1217080.5549 | 2744831.0056 | 1217059.2822
30 | 2744795.2581 | 1217070.6465 | 2744792.9448 | 1217068.493
31 | 2744849.1365 | 1217043.9184 | 2744831.0056 | 1217059.2822
32 | 2744792.9448 | 1217068.493 | 2744779.8388 | 1217056.2921
33 | 2744849.1365 | 1217043.9184 | 2744852.6207 | 1217047.4395 | 2744861.8758 | 1217057.0984
34 | 2744849.1365 | 1217043.9184 | 2744867.5046 | 1217027.269
35 | 2744777.3217 | 1217053.9488 | 2744779.8388 | 1217056.2921
36 | 2744861.8758 | 1217057.0984 | 2744877.4451 | 1217073.3469
37 | 2744867.5046 | 1217027.269 | 2744887.501 | 1217009.1437
38 | 2744968.626 | 1217168.4307 | 2744977.4007 | 1217171.7692 | 2744980.2468 | 1217176.0062
39 | 2744968.626 | 1217168.4307 | 2744969.1779 | 1217167.599 | 2744969.3331 | 1217164.9671 | 2744968.9816 | 1217160.6882 | 2744967.4771 | 1217156.9707
40 | 2744939.5904 | 1217166.5229 | 2744946.5658 | 1217167.649 | 2744949.5597 | 1217171.3361 | 2744961.3895 | 1217176.7841 | 2744962.6749 | 1217174.5245 | 2744967.6162 | 1217169.9741 | 2744968.626 | 1217168.4307
41 | 2744930.1254 | 1217162.2112 | 2744932.0246 | 1217165.3156 | 2744939.5904 | 1217166.5229
42 | 2744930.1254 | 1217162.2112 | 2744931.3411 | 1217161.3916
43 | 2744910.2383 | 1217134.5483 | 2744907.9499 | 1217137.1393 | 2744898.816 | 1217145.7469
44 | 2744898.816 | 1217145.7469 | 2744894.9234 | 1217141.5375 | 2744888.5824 | 1217133.8849
45 | 2744894.8956 | 1217116.7711 | 2744907.2572 | 1217131.273 | 2744910.2383 | 1217134.5483
46 | 2744910.2383 | 1217134.5483 | 2744918.1585 | 1217125.8779 | 2744922.1564 | 1217121.3934 | 2744922.913 | 1217120.5778
47 | 2744946.3506 | 1217147.7823 | 2744944.0632 | 1217149.3947 | 2744943.2604 | 1217153.3563 | 2744931.3411 | 1217161.3916
48 | 2744922.913 | 1217120.5778 | 2744925.1174 | 1217118.007 | 2744941.5409 | 1217102.6153
49 | 2744922.913 | 1217120.5778 | 2744911.8872 | 1217109.2432
50 | 2744922.913 | 1217120.5778 | 2744922.1564 | 1217121.3934 | 2744932.5648 | 1217133.4458 | 2744939.4851 | 1217132.7802
51 | 2744939.4851 | 1217132.7802 | 2744939.8058 | 1217137.7033 | 2744946.3506 | 1217147.7823
52 | 2744939.4851 | 1217132.7802 | 2744942.4028 | 1217132.5005
53 | 2744988.0331 | 1217127.8234 | 2744984.9155 | 1217123.2881 | 2744981.6988 | 1217120.6409 | 2744979.9366 | 1217120.3311 | 2744977.4878 | 1217120.1492 | 2744974.521 | 1217121.278 | 2744963.5422 | 1217130.4744 | 2744942.4028 | 1217132.5005
54 | 2744911.8872 | 1217109.2432 | 2744908.7749 | 1217106.0438 | 2744901.2102 | 1217098.149
55 | 2744988.0331 | 1217127.8234 | 2744997.3125 | 1217141.3163 | 2745006.9654 | 1217155.4474
56 | 2745006.9654 | 1217155.4474 | 2745018.9844 | 1217173.0423
57 | 2745122.9966 | 1217129.5541 | 2745114.7873 | 1217118.9117
58 | 2745114.7873 | 1217118.9117 | 2745104.9095 | 1217106.1159
59 | 2745122.9966 | 1217129.5541 | 2745132.2665 | 1217141.5568 | 2745133.5528 | 1217144.0056
60 | 2745122.9966 | 1217129.5541 | 2745134.8334 | 1217120.9675
61 | 2745092.3494 | 1217089.8454 | 2745104.9095 | 1217106.1159
62 | 2745211.2495 | 1217103.8705 | 2745175.5382 | 1217112.5191 | 2745155.0746 | 1217116.0236 | 2745139.5044 | 1217117.5791 | 2745134.8334 | 1217120.9675
63 | 2745092.3494 | 1217089.8454 | 2745081.5421 | 1217075.8455
64 | 2744893.4232 | 1217090.0222 | 2744901.2102 | 1217098.149
65 | 2744890.2376 | 1217006.6632 | 2744887.501 | 1217009.1437
66 | 2744890.2376 | 1217006.6632 | 2744887.1067 | 1217003.2953 | 2744866.797 | 1216984.449
67 | 2744890.2376 | 1217006.6632 | 2744934.8398 | 1216966.0127
68 | 2744855.5731 | 1216974.6739 | 2744859.884 | 1216978.0341 | 2744866.797 | 1216984.449
69 | 2744934.8398 | 1216966.0127 | 2744956.0167 | 1216989.3811 | 2744959.4843 | 1216992.8267
70 | 2744934.8398 | 1216966.0127 | 2744942.3095 | 1216958.128
71 | 2744877.4451 | 1217073.3469 | 2744893.4232 | 1217090.0222
72 | 2744855.5731 | 1216974.6739 | 2744841.7407 | 1216963.8921 | 2744833.8962 | 1216959.7646 | 2744830.0525 | 1216959.471 | 2744825.3163 | 1216960.5791 | 2744819.1539 | 1216964.4326 | 2744788.0041 | 1216998.3516
73 | 2744963.6441 | 1216996.9602 | 2744959.4843 | 1216992.8267
74 | 2744957.3305 | 1216942.2726 | 2744942.3095 | 1216958.128
75 | 2744957.3305 | 1216942.2726 | 2745007.6548 | 1216998.9062
76 | 2745013.5808 | 1217005.575 | 2745007.6548 | 1216998.9062
77 | 2745034.0019 | 1217028.5565 | 2745013.5808 | 1217005.575
78 | 2745034.0019 | 1217028.5565 | 2745045.3409 | 1217041.204
79 | 2745034.0019 | 1217028.5565 | 2745027.9164 | 1217033.9241 | 2745025.6284 | 1217036.4929 | 2745024.1112 | 1217040.4705 | 2745023.5267 | 1217047.9405 | 2745021.9327 | 1217055.3859 | 2745015.9444 | 1217064.8705 | 2745002.7546 | 1217077.8868
80 | 2744994.3627 | 1217086.1683 | 2744993.0255 | 1217087.4879 | 2744993.5789 | 1217095.3304 | 2744992.5753 | 1217097.5607
81 | 2744994.3627 | 1217086.1683 | 2745002.7546 | 1217077.8868
82 | 2744992.5753 | 1217097.5607 | 2744991.3466 | 1217100.2914 | 2744988.7444 | 1217103.909 | 2744985.679 | 1217107.2151 | 2744980.7829 | 1217111.4663 | 2744972.2632 | 1217119.2875
83 | 2745045.3409 | 1217041.204 | 2745051.5638 | 1217048.1452 | 2745054.9917 | 1217050.5418 | 2745069.9913 | 1217060.8824 | 2745069.9913 | 1217060.8824
84 | 2745069.9913 | 1217060.8824 | 2745081.5421 | 1217075.8455
85 | 2745211.2495 | 1217103.8705 | 2745209.5622 | 1217103.9183 | 2745195.6282 | 1217100.6649 | 2745185.1013 | 1217095.9822 | 2745176.3569 | 1217091.0872 | 2745169.9229 | 1217089.2511 | 2745165.9778 | 1217089.615

## bus_geodata
| x | y | coords
0 | 2744677.2731 | 1217164.0709
1 | 2744676.8475 | 1217163.836
2 | 2744683.8981 | 1217167.728
3 | 2744675.5664 | 1217163.1288
4 | 2744688.9373 | 1217170.5097
5 | 2744661.7786 | 1217155.5178
6 | 2744705.6311 | 1217180.4609
7 | 2744639.3978 | 1217145.2673
8 | 2744696.8767 | 1217195.9852
9 | 2744629.6503 | 1217166.0022
10 | 2744610.218 | 1217208.4024
11 | 2744668.7578 | 1217113.1211
12 | 2744619.9022 | 1217219.613
13 | 2744695.7814 | 1217105.702
14 | 2744708.8932 | 1217111.3058
15 | 2744711.3553 | 1217083.1893
16 | 2744688.6141 | 1217215.5679
17 | 2744690.4592 | 1217211.5859
18 | 2744737.4533 | 1217143.9349
19 | 2744744.4553 | 1217136.8106
20 | 2744775.7764 | 1217145.9347
21 | 2744747.7034 | 1217131.2958
22 | 2744786.145 | 1217114.1272
23 | 2744818.7651 | 1217171.2453
24 | 2744768.3528 | 1217112.2338
25 | 2744725.4786 | 1217119.6469
26 | 2744714.5818 | 1217114.2783
27 | 2744718.1694 | 1217075.0285
28 | 2744805.9015 | 1217080.5549
29 | 2744795.2581 | 1217070.6465
30 | 2744831.0056 | 1217059.2822
31 | 2744792.9448 | 1217068.493
32 | 2744849.1365 | 1217043.9184
33 | 2744779.8388 | 1217056.2921
34 | 2744861.8758 | 1217057.0984
35 | 2744867.5046 | 1217027.269
36 | 2744980.2468 | 1217176.0062
37 | 2744968.626 | 1217168.4307
38 | 2744967.4771 | 1217156.9707
39 | 2744939.5904 | 1217166.5229
40 | 2744930.1254 | 1217162.2112
41 | 2744898.816 | 1217145.7469
42 | 2744910.2383 | 1217134.5483
43 | 2744888.5824 | 1217133.8849
44 | 2744931.3411 | 1217161.3916
45 | 2744894.8956 | 1217116.7711
46 | 2744922.913 | 1217120.5778
47 | 2744946.3506 | 1217147.7823
48 | 2744939.4851 | 1217132.7802
49 | 2744942.4028 | 1217132.5005
50 | 2744941.5409 | 1217102.6153
51 | 2744911.8872 | 1217109.2432
52 | 2744988.0331 | 1217127.8234
53 | 2745006.9654 | 1217155.4474
54 | 2745114.7873 | 1217118.9117
55 | 2745122.9966 | 1217129.5541
56 | 2745104.9095 | 1217106.1159
57 | 2745018.9843 | 1217173.0423
58 | 2745133.5528 | 1217144.0056
59 | 2745134.8334 | 1217120.9675
60 | 2745092.3494 | 1217089.8454
61 | 2744901.2102 | 1217098.149
62 | 2744777.3217 | 1217053.9488
63 | 2744887.501 | 1217009.1437
64 | 2744890.2376 | 1217006.6632
65 | 2744866.797 | 1216984.449
66 | 2744934.8398 | 1216966.0127
67 | 2744877.4451 | 1217073.3469
68 | 2744855.5731 | 1216974.6739
69 | 2744959.4843 | 1216992.8267
70 | 2744942.3095 | 1216958.128
71 | 2744893.4232 | 1217090.0222
72 | 2744788.0041 | 1216998.3516
73 | 2744957.3305 | 1216942.2726
74 | 2745007.6548 | 1216998.9062
75 | 2744963.6441 | 1216996.9602
76 | 2745013.5808 | 1217005.575
77 | 2745034.0019 | 1217028.5565
78 | 2744994.3627 | 1217086.1683
79 | 2744992.5753 | 1217097.5607
80 | 2745002.7546 | 1217077.8868
81 | 2744972.2632 | 1217119.2875
82 | 2745045.3409 | 1217041.204
83 | 2745069.9913 | 1217060.8824
84 | 2745165.9778 | 1217089.615
85 | 2745211.2495 | 1217103.8705
86 | 2745081.5421 | 1217075.8455
87 | 2744747.7034 | 1217131.2958

## line_std_types
| c_nf_per_km | r_ohm_per_km | x_ohm_per_km | max_i_ka | type | q_mm2 | alpha | voltage_rating
NAYY 4x50 SE | 210 | 0.642 | 0.083 | 0.142 | cs | 50 | 0.00403 | LV
NAYY 4x120 SE | 264 | 0.225 | 0.08 | 0.242 | cs | 120 | 0.00403 | LV
NAYY 4x150 SE | 261 | 0.208 | 0.08 | 0.27 | cs | 150 | 0.00403 | LV
NA2XS2Y 1x95 RM/25 12/20 kV | 216 | 0.313 | 0.132 | 0.252 | cs | 95 | 0.00403 | MV
NA2XS2Y 1x185 RM/25 12/20 kV | 273 | 0.161 | 0.117 | 0.362 | cs | 185 | 0.00403 | MV
NA2XS2Y 1x240 RM/25 12/20 kV | 304 | 0.122 | 0.112 | 0.421 | cs | 240 | 0.00403 | MV
NA2XS2Y 1x95 RM/25 6/10 kV | 315 | 0.313 | 0.123 | 0.249 | cs | 95 | 0.00403 | MV
NA2XS2Y 1x185 RM/25 6/10 kV | 406 | 0.161 | 0.11 | 0.358 | cs | 185 | 0.00403 | MV
NA2XS2Y 1x240 RM/25 6/10 kV | 456 | 0.122 | 0.105 | 0.416 | cs | 240 | 0.00403 | MV
NA2XS2Y 1x150 RM/25 12/20 kV | 250 | 0.206 | 0.116 | 0.319 | cs | 150 | 0.00403 | MV
NA2XS2Y 1x120 RM/25 12/20 kV | 230 | 0.253 | 0.119 | 0.283 | cs | 120 | 0.00403 | MV
NA2XS2Y 1x70 RM/25 12/20 kV | 190 | 0.443 | 0.132 | 0.22 | cs | 70 | 0.00403 | MV
NA2XS2Y 1x150 RM/25 6/10 kV | 360 | 0.206 | 0.11 | 0.315 | cs | 150 | 0.00403 | MV
NA2XS2Y 1x120 RM/25 6/10 kV | 340 | 0.253 | 0.113 | 0.28 | cs | 120 | 0.00403 | MV
NA2XS2Y 1x70 RM/25 6/10 kV | 280 | 0.443 | 0.123 | 0.217 | cs | 70 | 0.00403 | MV
N2XS(FL)2Y 1x120 RM/35 64/110 kV | 112 | 0.153 | 0.166 | 0.366 | cs | 120 | 0.00393 | HV
N2XS(FL)2Y 1x185 RM/35 64/110 kV | 125 | 0.099 | 0.156 | 0.457 | cs | 185 | 0.00393 | HV
N2XS(FL)2Y 1x240 RM/35 64/110 kV | 135 | 0.075 | 0.149 | 0.526 | cs | 240 | 0.00393 | HV
N2XS(FL)2Y 1x300 RM/35 64/110 kV | 144 | 0.06 | 0.144 | 0.588 | cs | 300 | 0.00393 | HV
15-AL1/3-ST1A 0.4 | 11 | 1.8769 | 0.35 | 0.105 | ol | 16 | 0.00403 | LV
24-AL1/4-ST1A 0.4 | 11.25 | 1.2012 | 0.335 | 0.14 | ol | 24 | 0.00403 | LV
48-AL1/8-ST1A 0.4 | 12.2 | 0.5939 | 0.3 | 0.21 | ol | 48 | 0.00403 | LV
94-AL1/15-ST1A 0.4 | 13.2 | 0.306 | 0.29 | 0.35 | ol | 94 | 0.00403 | LV
34-AL1/6-ST1A 10.0 | 9.7 | 0.8342 | 0.36 | 0.17 | ol | 34 | 0.00403 | MV
48-AL1/8-ST1A 10.0 | 10.1 | 0.5939 | 0.35 | 0.21 | ol | 48 | 0.00403 | MV
70-AL1/11-ST1A 10.0 | 10.4 | 0.4132 | 0.339 | 0.29 | ol | 70 | 0.00403 | MV
94-AL1/15-ST1A 10.0 | 10.75 | 0.306 | 0.33 | 0.35 | ol | 94 | 0.00403 | MV
122-AL1/20-ST1A 10.0 | 11.1 | 0.2376 | 0.323 | 0.41 | ol | 122 | 0.00403 | MV
149-AL1/24-ST1A 10.0 | 11.25 | 0.194 | 0.315 | 0.47 | ol | 149 | 0.00403 | MV
34-AL1/6-ST1A 20.0 | 9.15 | 0.8342 | 0.382 | 0.17 | ol | 34 | 0.00403 | MV
48-AL1/8-ST1A 20.0 | 9.5 | 0.5939 | 0.372 | 0.21 | ol | 48 | 0.00403 | MV
70-AL1/11-ST1A 20.0 | 9.7 | 0.4132 | 0.36 | 0.29 | ol | 70 | 0.00403 | MV
94-AL1/15-ST1A 20.0 | 10 | 0.306 | 0.35 | 0.35 | ol | 94 | 0.00403 | MV
122-AL1/20-ST1A 20.0 | 10.3 | 0.2376 | 0.344 | 0.41 | ol | 122 | 0.00403 | MV
149-AL1/24-ST1A 20.0 | 10.5 | 0.194 | 0.337 | 0.47 | ol | 149 | 0.00403 | MV
184-AL1/30-ST1A 20.0 | 10.75 | 0.1571 | 0.33 | 0.535 | ol | 184 | 0.00403 | MV
243-AL1/39-ST1A 20.0 | 11 | 0.1188 | 0.32 | 0.645 | ol | 243 | 0.00403 | MV
48-AL1/8-ST1A 110.0 | 8 | 0.5939 | 0.46 | 0.21 | ol | 48 | 0.00403 | HV
70-AL1/11-ST1A 110.0 | 8.4 | 0.4132 | 0.45 | 0.29 | ol | 70 | 0.00403 | HV
94-AL1/15-ST1A 110.0 | 8.65 | 0.306 | 0.44 | 0.35 | ol | 94 | 0.00403 | HV
122-AL1/20-ST1A 110.0 | 8.5 | 0.2376 | 0.43 | 0.41 | ol | 122 | 0.00403 | HV
149-AL1/24-ST1A 110.0 | 8.75 | 0.194 | 0.41 | 0.47 | ol | 149 | 0.00403 | HV
184-AL1/30-ST1A 110.0 | 8.8 | 0.1571 | 0.4 | 0.535 | ol | 184 | 0.00403 | HV
243-AL1/39-ST1A 110.0 | 9 | 0.1188 | 0.39 | 0.645 | ol | 243 | 0.00403 | HV
305-AL1/39-ST1A 110.0 | 9.2 | 0.0949 | 0.38 | 0.74 | ol | 305 | 0.00403 | HV
490-AL1/64-ST1A 110.0 | 9.75 | 0.059 | 0.37 | 0.96 | ol | 490 | 0.00403 | HV
679-AL1/86-ST1A 110.0 | 9.95 | 0.042 | 0.36 | 1.15 | ol | 679 | 0.00403 | HV
490-AL1/64-ST1A 220.0 | 10 | 0.059 | 0.285 | 0.96 | ol | 490 | 0.00403 | HV
679-AL1/86-ST1A 220.0 | 11.7 | 0.042 | 0.275 | 1.15 | ol | 679 | 0.00403 | HV
490-AL1/64-ST1A 380.0 | 11 | 0.059 | 0.253 | 0.96 | ol | 490 | 0.00403 | HV
679-AL1/86-ST1A 380.0 | 14.6 | 0.042 | 0.25 | 1.15 | ol | 679 | 0.00403 | HV

## trafo_std_types
| i0_percent | pfe_kw | vkr_percent | sn_mva | vn_lv_kv | vn_hv_kv | vk_percent | shift_degree | vector_group | tap_side | tap_neutral | tap_min | tap_max | tap_step_degree | tap_step_percent | tap_phase_shifter
160 MVA 380/110 kV | 0.06 | 60 | 0.25 | 160 | 110 | 380 | 12.2 | 0 | Yy0 | hv | 0 | -9 | 9 | 0 | 1.5 | FALSE
100 MVA 220/110 kV | 0.06 | 55 | 0.26 | 100 | 110 | 220 | 12 | 0 | Yy0 | hv | 0 | -9 | 9 | 0 | 1.5 | FALSE
63 MVA 110/20 kV | 0.04 | 22 | 0.32 | 63 | 20 | 110 | 18 | 150 | YNd5 | hv | 0 | -9 | 9 | 0 | 1.5 | FALSE
40 MVA 110/20 kV | 0.05 | 18 | 0.34 | 40 | 20 | 110 | 16.2 | 150 | YNd5 | hv | 0 | -9 | 9 | 0 | 1.5 | FALSE
25 MVA 110/20 kV | 0.07 | 14 | 0.41 | 25 | 20 | 110 | 12 | 150 | YNd5 | hv | 0 | -9 | 9 | 0 | 1.5 | FALSE
63 MVA 110/10 kV | 0.04 | 22 | 0.32 | 63 | 10 | 110 | 18 | 150 | YNd5 | hv | 0 | -9 | 9 | 0 | 1.5 | FALSE
40 MVA 110/10 kV | 0.05 | 18 | 0.34 | 40 | 10 | 110 | 16.2 | 150 | YNd5 | hv | 0 | -9 | 9 | 0 | 1.5 | FALSE
25 MVA 110/10 kV | 0.07 | 14 | 0.41 | 25 | 10 | 110 | 12 | 150 | YNd5 | hv | 0 | -9 | 9 | 0 | 1.5 | FALSE
0.25 MVA 20/0.4 kV | 0.32 | 0.8 | 1.44 | 0.25 | 0.4 | 20 | 6 | 150 | Yzn5 | hv | 0 | -2 | 2 | 0 | 2.5 | FALSE
0.4 MVA 20/0.4 kV | 0.3375 | 1.35 | 1.425 | 0.4 | 0.4 | 20 | 6 | 150 | Dyn5 | hv | 0 | -2 | 2 | 0 | 2.5 | FALSE
0.63 MVA 20/0.4 kV | 0.2619 | 1.65 | 1.206 | 0.63 | 0.4 | 20 | 6 | 150 | Dyn5 | hv | 0 | -2 | 2 | 0 | 2.5 | FALSE
0.25 MVA 10/0.4 kV | 0.24 | 0.6 | 1.2 | 0.25 | 0.4 | 10 | 4 | 150 | Dyn5 | hv | 0 | -2 | 2 | 0 | 2.5 | FALSE
0.4 MVA 10/0.4 kV | 0.2375 | 0.95 | 1.325 | 0.4 | 0.4 | 10 | 4 | 150 | Dyn5 | hv | 0 | -2 | 2 | 0 | 2.5 | FALSE
0.63 MVA 10/0.4 kV | 0.1873 | 1.18 | 1.0794 | 0.63 | 0.4 | 10 | 4 | 150 | Dyn5 | hv | 0 | -2 | 2 | 0 | 2.5 | FALSE

## trafo3w_std_types
| sn_hv_mva | sn_mv_mva | sn_lv_mva | vn_hv_kv | vn_mv_kv | vn_lv_kv | vk_hv_percent | vk_mv_percent | vk_lv_percent | vkr_hv_percent | vkr_mv_percent | vkr_lv_percent | pfe_kw | i0_percent | shift_mv_degree | shift_lv_degree | vector_group | tap_side | tap_neutral | tap_min | tap_max | tap_step_percent
63/25/38 MVA 110/20/10 kV | 63 | 25 | 38 | 110 | 20 | 10 | 10.4 | 10.4 | 10.4 | 0.28 | 0.32 | 0.35 | 35 | 0.89 | 0 | 0 | YN0yn0yn0 | hv | 0 | -10 | 10 | 1.2
63/25/38 MVA 110/10/10 kV | 63 | 25 | 38 | 110 | 10 | 10 | 10.4 | 10.4 | 10.4 | 0.28 | 0.32 | 0.35 | 35 | 0.89 | 0 | 0 | YN0yn0yn0 | hv | 0 | -10 | 10 | 1.2

## fuse_std_types
| fuse_type | i_rated_a | t_avg | t_min | t_total | x_avg | x_min | x_total
HV 100A | HV 100A | 100 | 0 | [10.0, 3.64, 0.854, 0.281, 0.1, 0.0531, 0.022, 0.01] | [10.0, 4.267, 1.21, 0.403, 0.1, 0.058, 0.022, 0.01] | 0 | [300.0, 350.0, 450.0, 550.0, 700.0, 850.0, 1200.0, 1752.0] | [600.0, 700.0, 900.0, 1150.0, 1665.0, 2000.0, 3000.0, 4313.0]
HV 10A | HV 10A | 10 | 0 | [10.0, 1675.0, 0.344, 0.156, 0.1, 0.0417, 0.0171, 0.01] | [10.0, 1.3, 0.3, 0.155, 0.1, 0.0555, 0.023, 0.01] | 0 | [30.0, 32.0, 35.0, 37.0, 39.0, 50.0, 70.0, 88.0] | [60.0, 70.0, 80.0, 87.0, 94.0, 110.0, 150.0, 216.0]
HV 125A | HV 125A | 125 | 0 | [10.0, 1.82, 0.344, 0.1, 0.0467, 0.0269, 0.01] | [10.0, 2.478, 0.426, 0.1, 0.0427, 0.0211, 0.01] | 0 | [375.0, 500.0, 700.0, 925.0, 1200.0, 1500.0, 2341.0] | [750.0, 1000.0, 1500.0, 2200.0, 3000.0, 4000.0, 5765.0]
HV 160A | HV 160A | 160 | 0 | [10.0, 4.15, 1.03, 0.198, 0.1, 0.051, 0.0172, 0.01] | [10.0, 2.3, 0.734, 0.274, 0.1, 0.046, 0.0177, 0.01] | 0 | [480.0, 550.0, 700.0, 1000.0, 1260.0, 1600.0, 2500.0, 3227.0] | [960.0, 1300.0, 1700.0, 2200.0, 2996.0, 4000.0, 6000.0, 7946.0]
HV 16A | HV 16A | 16 | 0 | [10.0, 0.352, 0.164, 0.1, 0.0649, 0.0342, 0.01] | [10.0, 2.34, 0.722, 0.181, 0.1, 0.055, 0.0296, 0.01] | 0 | [48.0, 60.0, 65.0, 71.0, 80.0, 100.0, 162.0] | [96.0, 110.0, 125.0, 150.0, 168.0, 200.0, 250.0, 398.0]
HV 200A | HV 200A | 200 | 0 | [10.0, 4.267, 1.21, 0.403, 0.1, 0.058, 0.022, 0.01] | [10.0, 3.73, 1.654, 0.328, 0.1, 0.0531, 0.019, 0.01] | 0 | [600.0, 700.0, 900.0, 1150.0, 1665.0, 2000.0, 3000.0, 4313.0] | [1200.0, 1500.0, 1800.0, 2700.0, 3960.0, 5000.0, 7500.0, 10620.0]
HV 20A | HV 20A | 20 | 0 | [10.0, 1.3, 0.3, 0.155, 0.1, 0.0555, 0.023, 0.01] | [10.0, 1.3, 0.161, 0.1, 0.0611, 0.0399, 0.0141, 0.01] | 0 | [60.0, 70.0, 80.0, 87.0, 94.0, 110.0, 150.0, 216.0] | [120.0, 150.0, 200.0, 223.0, 260.0, 300.0, 450.0, 532.0]
HV 25A | HV 25A | 25 | 0 | [10.0, 2.512, 0.833, 0.299, 0.1, 0.0372, 0.0223, 0.01] | [10.0, 3.125, 0.597, 0.198, 0.1, 0.0378, 0.022, 0.01] | 0 | [75.0, 82.0, 90.0, 100.0, 124.0, 170.0, 200.0, 289.0] | [150.0, 170.0, 210.0, 250.0, 294.0, 400.0, 500.0, 711.0]
HV 31.5A | HV 31.5A | 31.5 | 0 | [10.0, 2.34, 0.722, 0.181, 0.1, 0.055, 0.0296, 0.01] | [10.0, 2.84, 0.368, 0.164, 0.1, 0.0621, 0.0378, 0.0195, 0.01] | 0 | [95.0, 110.0, 125.0, 150.0, 165.0, 200.0, 250.0, 390.0] | [189.0, 220.0, 300.0, 350.0, 393.0, 450.0, 530.0, 700.0, 960.0]
HV 40A | HV 40A | 40 | 0 | [10.0, 1.3, 0.161, 0.1, 0.0611, 0.0399, 0.0141, 0.01] | [10.0, 2.05, 0.369, 0.198, 0.1, 0.051, 0.0298, 0.01] | 0 | [120.0, 150.0, 200.0, 223.0, 260.0, 300.0, 450.0, 532.0] | [240.0, 300.0, 400.0, 450.0, 530.0, 650.0, 800.0, 1311.0]
HV 50A | HV 50A | 50 | 0 | [10.0, 3.215, 0.597, 0.198, 0.1, 0.0378, 0.022, 0.01] | [10.0, 3.64, 0.854, 0.281, 0.1, 0.0531, 0.022, 0.01] | 0 | [150.0, 170.0, 210.0, 250.0, 294.0, 400.0, 500.0, 711.0] | [300.0, 350.0, 450.0, 550.0, 700.0, 850.0, 1200.0, 1752.0]
HV 6.3A | HV 6.3A | 6.3 | 0 | [10.0, 1.39, 0.344, 0.168, 0.1, 0.056, 0.0263, 0.01] | [10.0, 1.711, 0.516, 0.198, 0.1, 0.0634, 0.0303, 0.01] | 0 | [19.0, 19.5, 20.4, 20.8, 22.0, 25.0, 32.0, 48.0] | [38.0, 40.0, 43.0, 48.0, 53.0, 60.0, 75.0, 118.0]
HV 63A | HV 63A | 63 | 0 | [10.0, 2.84, 0.368, 0.164, 0.1, 0.0621, 0.0378, 0.0195, 0.01] | [10.0, 1.82, 0.344, 0.1, 0.0467, 0.0269, 0.01] | 0 | [189.0, 220.0, 300.0, 350.0, 393.0, 450.0, 530.0, 700.0, 961.0] | [378.0, 500.0, 700.0, 934.0, 1200.0, 1500.0, 2366.0]
HV 80A | HV 80A | 80 | 0 | [10.0, 2.05, 0.369, 0.198, 0.1, 0.051, 0.0298, 0.01] | [10.0, 4.15, 1.03, 0.198, 0.1, 0.051, 0.0172, 0.01] | 0 | [240.0, 300.0, 400.0, 450.0, 530.0, 650.0, 800.0, 1311.0] | [480.0, 550.0, 700.0, 1000.0, 1260.0, 1600.0, 2500.0, 3227.0]
Siemens NH-1-100 | Siemens NH-1-100 | 100 | [5400.0, 2000.0, 400.0, 20.0, 1.0, 0.2, 0.012, 0.004] | 0 | 0 | [150.0, 190.0, 250.0, 430.0, 900.0, 1250.0, 2700.0, 3600.0] | 0 | 0
Siemens NH-1-125 | Siemens NH-1-125 | 125 | [4800.0, 120.0, 7.0, 0.1, 0.004] | 0 | 0 | [180.0, 400.0, 740.0, 2000.0, 4250.0] | 0 | 0
Siemens NH-1-16 | Siemens NH-1-16 | 16 | [4000.0, 400.0, 2.0, 0.1, 0.04, 0.01] | 0 | 0 | [26.0, 35.0, 75.0, 150.0, 200.0, 300.0] | 0 | 0
Siemens NH-1-160 | Siemens NH-1-160 | 160 | [4800.0, 120.0, 7.0, 0.1, 0.004] | 0 | 0 | [210.0, 500.0, 900.0, 2300.0, 5000.0] | 0 | 0
Siemens NH-1-25 | Siemens NH-1-25 | 25 | [4000.0, 1000.0, 10.0, 0.2, 0.02, 0.01] | 0 | 0 | [40.0, 50.0, 100.0, 210.0, 400.0, 500.0] | 0 | 0
Siemens NH-1-50 | Siemens NH-1-50 | 50 | [4000.0, 40.0, 4.0, 1.0, 0.02, 0.01] | 0 | 0 | [86.0, 200.0, 300.0, 400.0, 1000.0, 1280.0] | 0 | 0
Siemens NH-1-63 | Siemens NH-1-63 | 63 | [4000.0, 100.0, 10.0, 2.0, 0.04, 0.01] | 0 | 0 | [100.0, 200.0, 300.0, 400.0, 1000.0, 1500.0] | 0 | 0
Siemens NH-1-80 | Siemens NH-1-80 | 80 | [4800.0, 120.0, 7.0, 0.1, 0.01] | 0 | 0 | [150.58, 250.0, 450.0, 1150.0, 2470.0] | 0 | 0
Siemens NH-2-1000 | Siemens NH-2-1000 | 1000 | [4800.0, 120.0, 7.0, 0.1, 0.004] | 0 | 0 | [1900.0, 3500.0, 8400.0, 24000.0, 52000.0] | 0 | 0
Siemens NH-2-200 | Siemens NH-2-200 | 200 | [4800.0, 120.0, 7.0, 0.1, 0.004] | 0 | 0 | [280.0, 650.0, 1200.0, 3000.0, 7000.0] | 0 | 0
Siemens NH-2-224 | Siemens NH-2-224 | 224 | [4800.0, 120.0, 7.0, 0.2, 0.04, 0.004] | 0 | 0 | [400.0, 750.0, 1453.0, 3025.0, 4315.0, 7600.0] | 0 | 0
Siemens NH-2-250 | Siemens NH-2-250 | 250 | [4800.0, 120.0, 7.0, 0.1, 0.004] | 0 | 0 | [450.0, 800.0, 1650.0, 4000.0, 8500.0] | 0 | 0
Siemens NH-2-315 | Siemens NH-2-315 | 315 | [4800.0, 120.0, 7.0, 0.1, 0.004] | 0 | 0 | [550.0, 920.0, 1900.0, 5000.0, 11000.0] | 0 | 0
Siemens NH-2-355 | Siemens NH-2-355 | 355 | [4800.0, 120.0, 6.0, 0.1, 0.004] | 0 | 0 | [650.0, 1116.27, 2350.0, 5840.0, 12790.0] | 0 | 0
Siemens NH-2-400 | Siemens NH-2-400 | 400 | [4800.0, 120.0, 7.0, 0.1, 0.004] | 0 | 0 | [720.0, 1350.0, 2800.0, 6500.0, 15000.0] | 0 | 0
Siemens NH-2-425 | Siemens NH-2-425 | 425 | [4800.0, 120.0, 7.0, 0.1, 0.004] | 0 | 0 | [850.0, 1500.0, 3050.0, 7500.0, 16500.0] | 0 | 0
Siemens NH-2-630 | Siemens NH-2-630 | 630 | [4800.0, 120.0, 7.0, 0.1, 0.004] | 0 | 0 | [1200.0, 2000.0, 4800.0, 12000.0, 26000.0] | 0 | 0

## dtypes
| element | column | dtype
0 | bus | name | object
1 | bus | vn_kv | float64
2 | bus | type | object
3 | bus | zone | object
4 | bus | in_service | bool
5 | load | name | object
6 | load | bus | uint32
7 | load | p_mw | float64
8 | load | q_mvar | float64
9 | load | const_z_percent | float64
10 | load | const_i_percent | float64
11 | load | sn_mva | float64
12 | load | scaling | float64
13 | load | in_service | bool
14 | load | type | object
15 | ext_grid | name | object
16 | ext_grid | bus | uint32
17 | ext_grid | vm_pu | float64
18 | ext_grid | va_degree | float64
19 | ext_grid | slack_weight | float64
20 | ext_grid | in_service | bool
21 | line | name | object
22 | line | std_type | object
23 | line | from_bus | uint32
24 | line | to_bus | uint32
25 | line | length_km | float64
26 | line | r_ohm_per_km | float64
27 | line | x_ohm_per_km | float64
28 | line | c_nf_per_km | float64
29 | line | g_us_per_km | float64
30 | line | max_i_ka | float64
31 | line | df | float64
32 | line | parallel | uint32
33 | line | type | object
34 | line | in_service | bool
35 | trafo | name | object
36 | trafo | std_type | object
37 | trafo | hv_bus | uint32
38 | trafo | lv_bus | uint32
39 | trafo | sn_mva | float64
40 | trafo | vn_hv_kv | float64
41 | trafo | vn_lv_kv | float64
42 | trafo | vk_percent | float64
43 | trafo | vkr_percent | float64
44 | trafo | pfe_kw | float64
45 | trafo | i0_percent | float64
46 | trafo | shift_degree | float64
47 | trafo | tap_side | object
48 | trafo | tap_neutral | int32
49 | trafo | tap_min | int32
50 | trafo | tap_max | int32
51 | trafo | tap_step_percent | float64
52 | trafo | tap_step_degree | float64
53 | trafo | tap_pos | int32
54 | trafo | tap_phase_shifter | bool
55 | trafo | parallel | uint32
56 | trafo | df | float64
57 | trafo | in_service | bool
58 | line_geodata | coords | object
59 | bus_geodata | x | float64
60 | bus_geodata | y | float64
61 | bus_geodata | coords | object

## parameters
| version | format_version | converged | OPF_converged | name | f_hz | sn_mva
0 | 2.14.6 | 2.14.0 | FALSE | FALSE |  | 50 | 1