## bus
| name | vn_kv | type | zone | in_service
0 | bus_LV_3292-1_0_3_node_0 | 0.4 | n |  | TRUE
1 | bus_LV_3292-1_0_3_node_1 | 0.4 | n |  | TRUE
2 | bus_LV_3292-1_0_3_node_2 | 0.4 | n |  | TRUE
3 | bus_LV_3292-1_0_3_node_3 | 0.4 | n |  | TRUE
4 | bus_LV_3292-1_0_3_node_4 | 0.4 | n |  | TRUE
5 | bus_LV_3292-1_0_3_node_5 | 0.4 | n |  | TRUE
6 | bus_LV_3292-1_0_3_node_6 | 0.4 | n |  | TRUE
7 | bus_LV_3292-1_0_3_node_254 | 0.4 | n |  | TRUE
8 | bus_LV_3292-1_0_3_node_271 | 0.4 | n |  | TRUE
9 | bus_LV_3292-1_0_3_node_260 | 0.4 | n |  | TRUE
10 | bus_LV_3292-1_0_3_node_246 | 0.4 | n |  | TRUE
11 | bus_LV_3292-1_0_3_node_272 | 0.4 | n |  | TRUE
12 | bus_LV_3292-1_0_3_node_7 | 0.4 | n |  | TRUE
13 | bus_LV_3292-1_0_3_node_8 | 0.4 | n |  | TRUE
14 | bus_LV_3292-1_0_3_node_9 | 0.4 | n |  | TRUE
15 | bus_LV_3292-1_0_3_node_10 | 0.4 | n |  | TRUE
16 | bus_LV_3292-1_0_3_node_11 | 0.4 | n |  | TRUE
17 | bus_LV_3292-1_0_3_node_12 | 0.4 | n |  | TRUE
18 | bus_LV_3292-1_0_3_node_13 | 0.4 | n |  | TRUE
19 | bus_LV_3292-1_0_3_node_30 | 0.4 | n |  | TRUE
20 | bus_LV_3292-1_0_3_node_36 | 0.4 | n |  | TRUE
21 | bus_LV_3292-1_0_3_node_37 | 0.4 | n |  | TRUE
22 | bus_LV_3292-1_0_3_node_38 | 0.4 | n |  | TRUE
23 | bus_LV_3292-1_0_3_node_44 | 0.4 | n |  | TRUE
24 | bus_LV_3292-1_0_3_node_17 | 0.4 | n |  | TRUE
25 | bus_LV_3292-1_0_3_node_31 | 0.4 | n |  | TRUE
26 | bus_LV_3292-1_0_3_node_28 | 0.4 | n |  | TRUE
27 | bus_LV_3292-1_0_3_node_72 | 0.4 | n |  | TRUE
28 | bus_LV_3292-1_0_3_node_73 | 0.4 | n |  | TRUE
29 | bus_LV_3292-1_0_3_node_74 | 0.4 | n |  | TRUE
30 | bus_LV_3292-1_0_3_node_45 | 0.4 | n |  | TRUE
31 | bus_LV_3292-1_0_3_node_19 | 0.4 | n |  | TRUE
32 | bus_LV_3292-1_0_3_node_15 | 0.4 | n |  | TRUE
33 | bus_LV_3292-1_0_3_node_14 | 0.4 | n |  | TRUE
34 | bus_LV_3292-1_0_3_node_16 | 0.4 | n |  | TRUE
35 | bus_LV_3292-1_0_3_node_18 | 0.4 | n |  | TRUE
36 | bus_LV_3292-1_0_3_node_20 | 0.4 | n |  | TRUE
37 | bus_LV_3292-1_0_3_node_50 | 0.4 | n |  | TRUE
38 | bus_LV_3292-1_0_3_node_29 | 0.4 | n |  | TRUE
39 | bus_LV_3292-1_0_3_node_32 | 0.4 | n |  | TRUE
40 | bus_LV_3292-1_0_3_node_51 | 0.4 | n |  | TRUE
41 | bus_LV_3292-1_0_3_node_33 | 0.4 | n |  | TRUE
42 | bus_LV_3292-1_0_3_node_21 | 0.4 | n |  | TRUE
43 | bus_LV_3292-1_0_3_node_22 | 0.4 | n |  | TRUE
44 | bus_LV_3292-1_0_3_node_23 | 0.4 | n |  | TRUE
45 | bus_LV_3292-1_0_3_node_24 | 0.4 | n |  | TRUE
46 | bus_LV_3292-1_0_3_node_25 | 0.4 | n |  | TRUE
47 | bus_LV_3292-1_0_3_node_26 | 0.4 | n |  | TRUE
48 | bus_LV_3292-1_0_3_node_27 | 0.4 | n |  | TRUE
49 | bus_LV_3292-1_0_3_node_42 | 0.4 | n |  | TRUE
50 | bus_LV_3292-1_0_3_node_40 | 0.4 | n |  | TRUE
51 | bus_LV_3292-1_0_3_node_46 | 0.4 | n |  | TRUE
52 | bus_LV_3292-1_0_3_node_43 | 0.4 | n |  | TRUE
53 | bus_LV_3292-1_0_3_node_35 | 0.4 | n |  | TRUE
54 | bus_LV_3292-1_0_3_node_47 | 0.4 | n |  | TRUE
55 | bus_LV_3292-1_0_3_node_49 | 0.4 | n |  | TRUE
56 | bus_LV_3292-1_0_3_node_39 | 0.4 | n |  | TRUE
57 | bus_LV_3292-1_0_3_node_41 | 0.4 | n |  | TRUE
58 | bus_LV_3292-1_0_3_node_75 | 0.4 | n |  | TRUE
59 | bus_LV_3292-1_0_3_node_76 | 0.4 | n |  | TRUE
60 | bus_LV_3292-1_0_3_node_77 | 0.4 | n |  | TRUE
61 | bus_LV_3292-1_0_3_node_34 | 0.4 | n |  | TRUE
62 | bus_LV_3292-1_0_3_node_257 | 0.4 | n |  | TRUE
63 | bus_LV_3292-1_0_3_node_256 | 0.4 | n |  | TRUE
64 | bus_LV_3292-1_0_3_node_82 | 0.4 | n |  | TRUE
65 | bus_LV_3292-1_0_3_node_81 | 0.4 | n |  | TRUE
66 | bus_LV_3292-1_0_3_node_83 | 0.4 | n |  | TRUE
67 | bus_LV_3292-1_0_3_node_64 | 0.4 | n |  | TRUE
68 | bus_LV_3292-1_0_3_node_63 | 0.4 | n |  | TRUE
69 | bus_LV_3292-1_0_3_node_71 | 0.4 | n |  | TRUE
70 | bus_LV_3292-1_0_3_node_69 | 0.4 | n |  | TRUE
71 | bus_LV_3292-1_0_3_node_48 | 0.4 | n |  | TRUE
72 | bus_LV_3292-1_0_3_node_92 | 0.4 | n |  | TRUE
73 | bus_LV_3292-1_0_3_node_95 | 0.4 | n |  | TRUE
74 | bus_LV_3292-1_0_3_node_258 | 0.4 | n |  | TRUE
75 | bus_LV_3292-1_0_3_node_113 | 0.4 | n |  | TRUE
76 | bus_LV_3292-1_0_3_node_52 | 0.4 | n |  | TRUE
77 | bus_LV_3292-1_0_3_node_53 | 0.4 | n |  | TRUE
78 | bus_LV_3292-1_0_3_node_54 | 0.4 | n |  | TRUE
79 | bus_LV_3292-1_0_3_node_70 | 0.4 | n |  | TRUE
80 | bus_LV_3292-1_0_3_node_55 | 0.4 | n |  | TRUE
81 | bus_LV_3292-1_0_3_node_56 | 0.4 | n |  | TRUE
82 | bus_LV_3292-1_0_3_node_57 | 0.4 | n |  | TRUE
83 | bus_LV_3292-1_0_3_node_58 | 0.4 | n |  | TRUE
84 | bus_LV_3292-1_0_3_node_59 | 0.4 | n |  | TRUE
85 | bus_LV_3292-1_0_3_node_60 | 0.4 | n |  | TRUE
86 | bus_LV_3292-1_0_3_node_61 | 0.4 | n |  | TRUE
87 | bus_LV_3292-1_0_3_node_62 | 0.4 | n |  | TRUE
88 | bus_LV_3292-1_0_3_node_66 | 0.4 | n |  | TRUE
89 | bus_LV_3292-1_0_3_node_67 | 0.4 | n |  | TRUE
90 | bus_LV_3292-1_0_3_node_68 | 0.4 | n |  | TRUE
91 | bus_LV_3292-1_0_3_node_65 | 0.4 | n |  | TRUE
92 | bus_LV_3292-1_0_3_node_224 | 0.4 | n |  | TRUE
93 | bus_LV_3292-1_0_3_node_221 | 0.4 | n |  | TRUE
94 | bus_LV_3292-1_0_3_node_278 | 0.4 | n |  | TRUE
95 | bus_LV_3292-1_0_3_node_222 | 0.4 | n |  | TRUE
96 | bus_LV_3292-1_0_3_node_219 | 0.4 | n |  | TRUE
97 | bus_LV_3292-1_0_3_node_277 | 0.4 | n |  | TRUE
98 | bus_LV_3292-1_0_3_node_78 | 0.4 | n |  | TRUE
99 | bus_LV_3292-1_0_3_node_79 | 0.4 | n |  | TRUE
100 | bus_LV_3292-1_0_3_node_80 | 0.4 | n |  | TRUE
101 | bus_LV_3292-1_0_3_node_84 | 0.4 | n |  | TRUE
102 | bus_LV_3292-1_0_3_node_97 | 0.4 | n |  | TRUE
103 | bus_LV_3292-1_0_3_node_98 | 0.4 | n |  | TRUE
104 | bus_LV_3292-1_0_3_node_99 | 0.4 | n |  | TRUE
105 | bus_LV_3292-1_0_3_node_100 | 0.4 | n |  | TRUE
106 | bus_LV_3292-1_0_3_node_102 | 0.4 | n |  | TRUE
107 | bus_LV_3292-1_0_3_node_85 | 0.4 | n |  | TRUE
108 | bus_LV_3292-1_0_3_node_86 | 0.4 | n |  | TRUE
109 | bus_LV_3292-1_0_3_node_87 | 0.4 | n |  | TRUE
110 | bus_LV_3292-1_0_3_node_88 | 0.4 | n |  | TRUE
111 | bus_LV_3292-1_0_3_node_91 | 0.4 | n |  | TRUE
112 | bus_LV_3292-1_0_3_node_89 | 0.4 | n |  | TRUE
113 | bus_LV_3292-1_0_3_node_90 | 0.4 | n |  | TRUE
114 | bus_LV_3292-1_0_3_node_94 | 0.4 | n |  | TRUE
115 | bus_LV_3292-1_0_3_node_103 | 0.4 | n |  | TRUE
116 | bus_LV_3292-1_0_3_node_101 | 0.4 | n |  | TRUE
117 | bus_LV_3292-1_0_3_node_105 | 0.4 | n |  | TRUE
118 | bus_LV_3292-1_0_3_node_96 | 0.4 | n |  | TRUE
119 | bus_LV_3292-1_0_3_node_126 | 0.4 | n |  | TRUE
120 | bus_LV_3292-1_0_3_node_285 | 0.4 | n |  | TRUE
121 | bus_LV_3292-1_0_3_node_124 | 0.4 | n |  | TRUE
122 | bus_LV_3292-1_0_3_node_107 | 0.4 | n |  | TRUE
123 | bus_LV_3292-1_0_3_node_104 | 0.4 | n |  | TRUE
124 | bus_LV_3292-1_0_3_node_106 | 0.4 | n |  | TRUE
125 | bus_LV_3292-1_0_3_node_114 | 0.4 | n |  | TRUE
126 | bus_LV_3292-1_0_3_node_108 | 0.4 | n |  | TRUE
127 | bus_LV_3292-1_0_3_node_109 | 0.4 | n |  | TRUE
128 | bus_LV_3292-1_0_3_node_110 | 0.4 | n |  | TRUE
129 | bus_LV_3292-1_0_3_node_111 | 0.4 | n |  | TRUE
130 | bus_LV_3292-1_0_3_node_112 | 0.4 | n |  | TRUE
131 | bus_LV_3292-1_0_3_node_261 | 0.4 | n |  | TRUE
132 | bus_LV_3292-1_0_3_node_262 | 0.4 | n |  | TRUE
133 | bus_LV_3292-1_0_3_node_115 | 0.4 | n |  | TRUE
134 | bus_LV_3292-1_0_3_node_116 | 0.4 | n |  | TRUE
135 | bus_LV_3292-1_0_3_node_117 | 0.4 | n |  | TRUE
136 | bus_LV_3292-1_0_3_node_118 | 0.4 | n |  | TRUE
137 | bus_LV_3292-1_0_3_node_119 | 0.4 | n |  | TRUE
138 | bus_LV_3292-1_0_3_node_252 | 0.4 | n |  | TRUE
139 | bus_LV_3292-1_0_3_node_263 | 0.4 | n |  | TRUE
140 | bus_LV_3292-1_0_3_node_127 | 0.4 | n |  | TRUE
141 | bus_LV_3292-1_0_3_node_251 | 0.4 | n |  | TRUE
142 | bus_LV_3292-1_0_3_node_125 | 0.4 | n |  | TRUE
143 | bus_LV_3292-1_0_3_node_120 | 0.4 | n |  | TRUE
144 | bus_LV_3292-1_0_3_node_121 | 0.4 | n |  | TRUE
145 | bus_LV_3292-1_0_3_node_122 | 0.4 | n |  | TRUE
146 | bus_LV_3292-1_0_3_node_123 | 0.4 | n |  | TRUE
147 | bus_LV_3292-1_0_3_node_286 | 0.4 | n |  | TRUE
148 | bus_LV_3292-1_0_3_node_283 | 0.4 | n |  | TRUE
149 | bus_LV_3292-1_0_3_node_284 | 0.4 | n |  | TRUE
150 | bus_LV_3292-1_0_3_node_223 | 0.4 | n |  | TRUE
151 | bus_LV_3292-1_0_3_node_229 | 0.4 | n |  | TRUE
152 | bus_LV_3292-1_0_3_node_230 | 0.4 | n |  | TRUE
153 | bus_LV_3292-1_0_3_node_231 | 0.4 | n |  | TRUE
154 | bus_LV_3292-1_0_3_node_232 | 0.4 | n |  | TRUE
155 | bus_LV_3292-1_0_3_node_233 | 0.4 | n |  | TRUE
156 | bus_LV_3292-1_0_3_node_234 | 0.4 | n |  | TRUE
157 | bus_LV_3292-1_0_3_node_247 | 0.4 | n |  | TRUE
158 | bus_LV_3292-1_0_3_node_245 | 0.4 | n |  | TRUE
159 | bus_LV_3292-1_0_3_node_255 | 0.4 | n |  | TRUE
160 | bus_LV_3292-1_0_3_node_253 | 0.4 | n |  | TRUE
161 | bus_LV_3292-1_0_3_node_244 | 0.4 | n |  | TRUE
162 | bus_LV_3292-1_0_3_node_240 | 0.4 | n |  | TRUE
163 | bus_LV_3292-1_0_3_node_241 | 0.4 | n |  | TRUE
164 | bus_LV_3292-1_0_3_node_242 | 0.4 | n |  | TRUE
165 | bus_LV_3292-1_0_3_node_243 | 0.4 | n |  | TRUE
166 | bus_LV_3292-1_0_3_node_259 | 0.4 | n |  | TRUE
167 | bus_LV_3292-1_0_3_node_248 | 0.4 | n |  | TRUE
168 | bus_LV_3292-1_0_3_node_249 | 0.4 | n |  | TRUE
169 | bus_LV_3292-1_0_3_node_250 | 0.4 | n |  | TRUE
170 | bus_LV_3292-1_0_3_node_281 | 0.4 | n |  | TRUE
171 | bus_LV_3292-1_0_3_node_282 | 0.4 | n |  | TRUE
172 | bus_LV_3292-1_0_3_node_264 | 0.4 | n |  | TRUE
173 | bus_LV_3292-1_0_3_node_265 | 0.4 | n |  | TRUE
174 | bus_LV_3292-1_0_3_node_266 | 0.4 | n |  | TRUE
175 | bus_LV_3292-1_0_3_node_267 | 0.4 | n |  | TRUE
176 | bus_LV_3292-1_0_3_node_268 | 0.4 | n |  | TRUE
177 | bus_LV_3292-1_0_3_node_269 | 0.4 | n |  | TRUE
178 | bus_LV_3292-1_0_3_node_270 | 0.4 | n |  | TRUE
179 | bus_LV_3292-1_0_3_node_279 | 0.4 | n |  | TRUE
180 | bus_LV_3292-1_0_3_node_280 | 0.4 | n |  | TRUE
181 | bus_LV_3292-1_0_3_node_273 | 0.4 | n |  | TRUE
182 | bus_LV_3292-1_0_3_node_275 | 0.4 | n |  | TRUE
183 | bus_LV_3292-1_0_3_node_274 | 0.4 | n |  | TRUE
184 | bus_LV_3292-1_0_3_node_276 | 0.4 | n |  | TRUE
185 | bus_MV_150_0_node_33 | 20 | n |  | TRUE

## load
| name | bus | p_mw | q_mvar | const_z_percent | const_i_percent | sn_mva | scaling | in_service | type
0 | LV_3292-1_0_3_load_0 | 0 | 0.00088291 | 0.00022128 | 0 | 0 |  | 1 | TRUE | wye
1 | LV_3292-1_0_3_load_1 | 1 | 0.0010452 | 0.00026194 | 0 | 0 |  | 1 | TRUE | wye
2 | LV_3292-1_0_3_load_2 | 2 | 0.0024366 | 0.00061068 | 0 | 0 |  | 1 | TRUE | wye
3 | LV_3292-1_0_3_load_3 | 3 | 0.00078406 | 0.0001965 | 0 | 0 |  | 1 | TRUE | wye
4 | LV_3292-1_0_3_load_4 | 4 | 0.0010867 | 0.00027235 | 0 | 0 |  | 1 | TRUE | wye
5 | LV_3292-1_0_3_load_5 | 5 | 0.0014167 | 0.00035506 | 0 | 0 |  | 1 | TRUE | wye
6 | LV_3292-1_0_3_load_6 | 6 | 0.00097387 | 0.00024408 | 0 | 0 |  | 1 | TRUE | wye
7 | LV_3292-1_0_3_load_271 | 8 | 0.0012865 | 0.00032242 | 0 | 0 |  | 1 | TRUE | wye
8 | LV_3292-1_0_3_load_260 | 9 | 0.0012457 | 0.0003122 | 0 | 0 |  | 1 | TRUE | wye
9 | LV_3292-1_0_3_load_272 | 11 | 0.00075335 | 0.00018881 | 0 | 0 |  | 1 | TRUE | wye
10 | LV_3292-1_0_3_load_7 | 12 | 0.00057417 | 0.0001439 | 0 | 0 |  | 1 | TRUE | wye
11 | LV_3292-1_0_3_load_8 | 13 | 0.00039766 | 9.9663e-05 | 0 | 0 |  | 1 | TRUE | wye
12 | LV_3292-1_0_3_load_9 | 14 | 0.00060844 | 0.00015249 | 0 | 0 |  | 1 | TRUE | wye
13 | LV_3292-1_0_3_load_10 | 15 | 0.00086551 | 0.00021692 | 0 | 0 |  | 1 | TRUE | wye
14 | LV_3292-1_0_3_load_11 | 16 | 0.0007924 | 0.00019859 | 0 | 0 |  | 1 | TRUE | wye
15 | LV_3292-1_0_3_load_30 | 19 | 0.0010911 | 0.00027345 | 0 | 0 |  | 1 | TRUE | wye
16 | LV_3292-1_0_3_load_36 | 20 | 0.00027068 | 6.784e-05 | 0 | 0 |  | 1 | TRUE | wye
17 | LV_3292-1_0_3_load_37 | 21 | 0.00064842 | 0.00016251 | 0 | 0 |  | 1 | TRUE | wye
18 | LV_3292-1_0_3_load_38 | 22 | 0.0002215 | 5.5513e-05 | 0 | 0 |  | 1 | TRUE | wye
19 | LV_3292-1_0_3_load_44 | 23 | 0.0012456 | 0.00031219 | 0 | 0 |  | 1 | TRUE | wye
20 | LV_3292-1_0_3_load_31 | 25 | 0.00032331 | 8.103e-05 | 0 | 0 |  | 1 | TRUE | wye
21 | LV_3292-1_0_3_load_28 | 26 | 0.0023132 | 0.00057973 | 0 | 0 |  | 1 | TRUE | wye
22 | LV_3292-1_0_3_load_72 | 27 | 0.00029711 | 7.4462e-05 | 0 | 0 |  | 1 | TRUE | wye
23 | LV_3292-1_0_3_load_73 | 28 | 0.00044004 | 0.00011028 | 0 | 0 |  | 1 | TRUE | wye
24 | LV_3292-1_0_3_load_74 | 29 | 0.00052815 | 0.00013237 | 0 | 0 |  | 1 | TRUE | wye
25 | LV_3292-1_0_3_load_45 | 30 | 0.00034856 | 8.7357e-05 | 0 | 0 |  | 1 | TRUE | wye
26 | LV_3292-1_0_3_load_19 | 31 | 0.0017039 | 0.00042703 | 0 | 0 |  | 1 | TRUE | wye
27 | LV_3292-1_0_3_load_15 | 32 | 0.0036261 | 0.00090877 | 0 | 0 |  | 1 | TRUE | wye
28 | LV_3292-1_0_3_load_14 | 33 | 0.00063517 | 0.00015919 | 0 | 0 |  | 1 | TRUE | wye
29 | LV_3292-1_0_3_load_16 | 34 | 0.0028438 | 0.00071273 | 0 | 0 |  | 1 | TRUE | wye
30 | LV_3292-1_0_3_load_18 | 35 | 0.0062351 | 0.0015627 | 0 | 0 |  | 1 | TRUE | wye
31 | LV_3292-1_0_3_load_20 | 36 | 0.00090437 | 0.00022666 | 0 | 0 |  | 1 | TRUE | wye
32 | LV_3292-1_0_3_load_50 | 37 | 0.0013549 | 0.00033956 | 0 | 0 |  | 1 | TRUE | wye
33 | LV_3292-1_0_3_load_29 | 38 | 0.0012453 | 0.00031209 | 0 | 0 |  | 1 | TRUE | wye
34 | LV_3292-1_0_3_load_32 | 39 | 0.0020934 | 0.00052466 | 0 | 0 |  | 1 | TRUE | wye
35 | LV_3292-1_0_3_load_51 | 40 | 0.0014195 | 0.00035576 | 0 | 0 |  | 1 | TRUE | wye
36 | LV_3292-1_0_3_load_33 | 41 | 0.00047284 | 0.0001185 | 0 | 0 |  | 1 | TRUE | wye
37 | LV_3292-1_0_3_load_21 | 42 | 0.001848 | 0.00046316 | 0 | 0 |  | 1 | TRUE | wye
38 | LV_3292-1_0_3_load_22 | 43 | 0.0025639 | 0.00064258 | 0 | 0 |  | 1 | TRUE | wye
39 | LV_3292-1_0_3_load_23 | 44 | 0.00054901 | 0.0001376 | 0 | 0 |  | 1 | TRUE | wye
40 | LV_3292-1_0_3_load_24 | 45 | 0.0022716 | 0.00056931 | 0 | 0 |  | 1 | TRUE | wye
41 | LV_3292-1_0_3_load_25 | 46 | 0.0022743 | 0.00056998 | 0 | 0 |  | 1 | TRUE | wye
42 | LV_3292-1_0_3_load_27 | 48 | 0.0042128 | 0.0010558 | 0 | 0 |  | 1 | TRUE | wye
43 | LV_3292-1_0_3_load_42 | 49 | 0.0021847 | 0.00054753 | 0 | 0 |  | 1 | TRUE | wye
44 | LV_3292-1_0_3_load_40 | 50 | 0.0023325 | 0.00058457 | 0 | 0 |  | 1 | TRUE | wye
45 | LV_3292-1_0_3_load_43 | 52 | 0.0027768 | 0.00069594 | 0 | 0 |  | 1 | TRUE | wye
46 | LV_3292-1_0_3_load_35 | 53 | 0.0042997 | 0.0010776 | 0 | 0 |  | 1 | TRUE | wye
47 | LV_3292-1_0_3_load_47 | 54 | 0.0029913 | 0.00074969 | 0 | 0 |  | 1 | TRUE | wye
48 | LV_3292-1_0_3_load_39 | 56 | 0.00031668 | 7.9367e-05 | 0 | 0 |  | 1 | TRUE | wye
49 | LV_3292-1_0_3_load_75 | 58 | 0.00021725 | 5.4447e-05 | 0 | 0 |  | 1 | TRUE | wye
50 | LV_3292-1_0_3_load_76 | 59 | 0.00032089 | 8.0422e-05 | 0 | 0 |  | 1 | TRUE | wye
51 | LV_3292-1_0_3_load_77 | 60 | 0.00051881 | 0.00013002 | 0 | 0 |  | 1 | TRUE | wye
52 | LV_3292-1_0_3_load_34 | 61 | 0.002153 | 0.0005396 | 0 | 0 |  | 1 | TRUE | wye
53 | LV_3292-1_0_3_load_257 | 62 | 0.00052884 | 0.00013254 | 0 | 0 |  | 1 | TRUE | wye
54 | LV_3292-1_0_3_load_256 | 63 | 0.00046154 | 0.00011567 | 0 | 0 |  | 1 | TRUE | wye
55 | LV_3292-1_0_3_load_82 | 64 | 0.0011917 | 0.00029866 | 0 | 0 |  | 1 | TRUE | wye
56 | LV_3292-1_0_3_load_83 | 66 | 0.00042022 | 0.00010532 | 0 | 0 |  | 1 | TRUE | wye
57 | LV_3292-1_0_3_load_64 | 67 | 0.0028879 | 0.00072377 | 0 | 0 |  | 1 | TRUE | wye
58 | LV_3292-1_0_3_load_63 | 68 | 0.0002056 | 5.1528e-05 | 0 | 0 |  | 1 | TRUE | wye
59 | LV_3292-1_0_3_load_71 | 69 | 0.00066595 | 0.0001669 | 0 | 0 |  | 1 | TRUE | wye
60 | LV_3292-1_0_3_load_69 | 70 | 0.0013238 | 0.00033177 | 0 | 0 |  | 1 | TRUE | wye
61 | LV_3292-1_0_3_load_92 | 72 | 0.001923 | 0.00048196 | 0 | 0 |  | 1 | TRUE | wye
62 | LV_3292-1_0_3_load_95 | 73 | 0.00045654 | 0.00011442 | 0 | 0 |  | 1 | TRUE | wye
63 | LV_3292-1_0_3_load_258 | 74 | 0.0015886 | 0.00039813 | 0 | 0 |  | 1 | TRUE | wye
64 | LV_3292-1_0_3_load_113 | 75 | 0.00087252 | 0.00021867 | 0 | 0 |  | 1 | TRUE | wye
65 | LV_3292-1_0_3_load_52 | 76 | 0.0011911 | 0.00029853 | 0 | 0 |  | 1 | TRUE | wye
66 | LV_3292-1_0_3_load_53 | 77 | 0.0014595 | 0.00036579 | 0 | 0 |  | 1 | TRUE | wye
67 | LV_3292-1_0_3_load_54 | 78 | 0.00089705 | 0.00022482 | 0 | 0 |  | 1 | TRUE | wye
68 | LV_3292-1_0_3_load_70 | 79 | 0.0017158 | 0.00043003 | 0 | 0 |  | 1 | TRUE | wye
69 | LV_3292-1_0_3_load_55 | 80 | 0.00033849 | 8.4834e-05 | 0 | 0 |  | 1 | TRUE | wye
70 | LV_3292-1_0_3_load_56 | 81 | 0.00035051 | 8.7847e-05 | 0 | 0 |  | 1 | TRUE | wye
71 | LV_3292-1_0_3_load_57 | 82 | 0.00034551 | 8.6593e-05 | 0 | 0 |  | 1 | TRUE | wye
72 | LV_3292-1_0_3_load_59 | 84 | 0.00094265 | 0.00023625 | 0 | 0 |  | 1 | TRUE | wye
73 | LV_3292-1_0_3_load_61 | 86 | 0.00098533 | 0.00024695 | 0 | 0 |  | 1 | TRUE | wye
74 | LV_3292-1_0_3_load_62 | 87 | 0.00024253 | 6.0784e-05 | 0 | 0 |  | 1 | TRUE | wye
75 | LV_3292-1_0_3_load_67 | 89 | 0.00020276 | 5.0817e-05 | 0 | 0 |  | 1 | TRUE | wye
76 | LV_3292-1_0_3_load_68 | 90 | 0.00098529 | 0.00024694 | 0 | 0 |  | 1 | TRUE | wye
77 | LV_3292-1_0_3_load_65 | 91 | 0.001168 | 0.00029273 | 0 | 0 |  | 1 | TRUE | wye
78 | LV_3292-1_0_3_load_224 | 92 | 0.00036395 | 9.1213e-05 | 0 | 0 |  | 1 | TRUE | wye
79 | LV_3292-1_0_3_load_278 | 94 | 0.0030332 | 0.0007602 | 0 | 0 |  | 1 | TRUE | wye
80 | LV_3292-1_0_3_load_222 | 95 | 0.0002609 | 6.5388e-05 | 0 | 0 |  | 1 | TRUE | wye
81 | LV_3292-1_0_3_load_219 | 96 | 0.00062646 | 0.00015701 | 0 | 0 |  | 1 | TRUE | wye
82 | LV_3292-1_0_3_load_277 | 97 | 0.00063169 | 0.00015832 | 0 | 0 |  | 1 | TRUE | wye
83 | LV_3292-1_0_3_load_78 | 98 | 0.00037181 | 9.3185e-05 | 0 | 0 |  | 1 | TRUE | wye
84 | LV_3292-1_0_3_load_79 | 99 | 0.0011795 | 0.0002956 | 0 | 0 |  | 1 | TRUE | wye
85 | LV_3292-1_0_3_load_80 | 100 | 0.00025162 | 6.3063e-05 | 0 | 0 |  | 1 | TRUE | wye
86 | LV_3292-1_0_3_load_84 | 101 | 0.0003532 | 8.8521e-05 | 0 | 0 |  | 1 | TRUE | wye
87 | LV_3292-1_0_3_load_97 | 102 | 0.00043757 | 0.00010967 | 0 | 0 |  | 1 | TRUE | wye
88 | LV_3292-1_0_3_load_98 | 103 | 0.00020179 | 5.0573e-05 | 0 | 0 |  | 1 | TRUE | wye
89 | LV_3292-1_0_3_load_99 | 104 | 0.00041976 | 0.0001052 | 0 | 0 |  | 1 | TRUE | wye
90 | LV_3292-1_0_3_load_102 | 106 | 0.00042806 | 0.00010728 | 0 | 0 |  | 1 | TRUE | wye
91 | LV_3292-1_0_3_load_85 | 107 | 0.00031696 | 7.9438e-05 | 0 | 0 |  | 1 | TRUE | wye
92 | LV_3292-1_0_3_load_86 | 108 | 0.00034068 | 8.5382e-05 | 0 | 0 |  | 1 | TRUE | wye
93 | LV_3292-1_0_3_load_91 | 111 | 0.00028175 | 7.0614e-05 | 0 | 0 |  | 1 | TRUE | wye
94 | LV_3292-1_0_3_load_89 | 112 | 0.00020625 | 5.169e-05 | 0 | 0 |  | 1 | TRUE | wye
95 | LV_3292-1_0_3_load_90 | 113 | 0.00084892 | 0.00021276 | 0 | 0 |  | 1 | TRUE | wye
96 | LV_3292-1_0_3_load_101 | 116 | 0.00028126 | 7.049e-05 | 0 | 0 |  | 1 | TRUE | wye
97 | LV_3292-1_0_3_load_105 | 117 | 0.00054889 | 0.00013756 | 0 | 0 |  | 1 | TRUE | wye
98 | LV_3292-1_0_3_load_96 | 118 | 0.00021909 | 5.491e-05 | 0 | 0 |  | 1 | TRUE | wye
99 | LV_3292-1_0_3_load_126 | 119 | 0.0005453 | 0.00013667 | 0 | 0 |  | 1 | TRUE | wye
100 | LV_3292-1_0_3_load_285 | 120 | 0.00065604 | 0.00016442 | 0 | 0 |  | 1 | TRUE | wye
101 | LV_3292-1_0_3_load_124 | 121 | 0.00020133 | 5.0459e-05 | 0 | 0 |  | 1 | TRUE | wye
102 | LV_3292-1_0_3_load_107 | 122 | 0.00094191 | 0.00023607 | 0 | 0 |  | 1 | TRUE | wye
103 | LV_3292-1_0_3_load_104 | 123 | 0.00016547 | 4.147e-05 | 0 | 0 |  | 1 | TRUE | wye
104 | LV_3292-1_0_3_load_106 | 124 | 0.00034637 | 8.6809e-05 | 0 | 0 |  | 1 | TRUE | wye
105 | LV_3292-1_0_3_load_109 | 127 | 0.00032178 | 8.0645e-05 | 0 | 0 |  | 1 | TRUE | wye
106 | LV_3292-1_0_3_load_110 | 128 | 0.00058459 | 0.00014651 | 0 | 0 |  | 1 | TRUE | wye
107 | LV_3292-1_0_3_load_111 | 129 | 0.00033377 | 8.3652e-05 | 0 | 0 |  | 1 | TRUE | wye
108 | LV_3292-1_0_3_load_112 | 130 | 0.0019713 | 0.00049406 | 0 | 0 |  | 1 | TRUE | wye
109 | LV_3292-1_0_3_load_261 | 131 | 0.00023514 | 5.8932e-05 | 0 | 0 |  | 1 | TRUE | wye
110 | LV_3292-1_0_3_load_262 | 132 | 0.00020568 | 5.1549e-05 | 0 | 0 |  | 1 | TRUE | wye
111 | LV_3292-1_0_3_load_116 | 134 | 0.00019962 | 5.0028e-05 | 0 | 0 |  | 1 | TRUE | wye
112 | LV_3292-1_0_3_load_117 | 135 | 0.00027439 | 6.8768e-05 | 0 | 0 |  | 1 | TRUE | wye
113 | LV_3292-1_0_3_load_118 | 136 | 0.0004772 | 0.0001196 | 0 | 0 |  | 1 | TRUE | wye
114 | LV_3292-1_0_3_load_119 | 137 | 0.00041346 | 0.00010362 | 0 | 0 |  | 1 | TRUE | wye
115 | LV_3292-1_0_3_load_252 | 138 | 0.0021194 | 0.00053117 | 0 | 0 |  | 1 | TRUE | wye
116 | LV_3292-1_0_3_load_263 | 139 | 0.00062868 | 0.00015756 | 0 | 0 |  | 1 | TRUE | wye
117 | LV_3292-1_0_3_load_127 | 140 | 0.00019273 | 4.8303e-05 | 0 | 0 |  | 1 | TRUE | wye
118 | LV_3292-1_0_3_load_251 | 141 | 0.0012228 | 0.00030646 | 0 | 0 |  | 1 | TRUE | wye
119 | LV_3292-1_0_3_load_125 | 142 | 0.0001926 | 4.8271e-05 | 0 | 0 |  | 1 | TRUE | wye
120 | LV_3292-1_0_3_load_120 | 143 | 0.00079825 | 0.00020006 | 0 | 0 |  | 1 | TRUE | wye
121 | LV_3292-1_0_3_load_121 | 144 | 0.00025531 | 6.3986e-05 | 0 | 0 |  | 1 | TRUE | wye
122 | LV_3292-1_0_3_load_122 | 145 | 0.00020603 | 5.1635e-05 | 0 | 0 |  | 1 | TRUE | wye
123 | LV_3292-1_0_3_load_123 | 146 | 0.00076819 | 0.00019253 | 0 | 0 |  | 1 | TRUE | wye
124 | LV_3292-1_0_3_load_286 | 147 | 0.00024798 | 6.2151e-05 | 0 | 0 |  | 1 | TRUE | wye
125 | LV_3292-1_0_3_load_283 | 148 | 0.00029515 | 7.3973e-05 | 0 | 0 |  | 1 | TRUE | wye
126 | LV_3292-1_0_3_load_284 | 149 | 0.00020549 | 5.15e-05 | 0 | 0 |  | 1 | TRUE | wye
127 | LV_3292-1_0_3_load_223 | 150 | 0.00044249 | 0.0001109 | 0 | 0 |  | 1 | TRUE | wye
128 | LV_3292-1_0_3_load_231 | 153 | 0.00040932 | 0.00010258 | 0 | 0 |  | 1 | TRUE | wye
129 | LV_3292-1_0_3_load_233 | 155 | 0.0001827 | 4.5788e-05 | 0 | 0 |  | 1 | TRUE | wye
130 | LV_3292-1_0_3_load_234 | 156 | 0.00053489 | 0.00013406 | 0 | 0 |  | 1 | TRUE | wye
131 | LV_3292-1_0_3_load_247 | 157 | 0.0013698 | 0.0003433 | 0 | 0 |  | 1 | TRUE | wye
132 | LV_3292-1_0_3_load_245 | 158 | 0.0002792 | 6.9975e-05 | 0 | 0 |  | 1 | TRUE | wye
133 | LV_3292-1_0_3_load_255 | 159 | 0.00048044 | 0.00012041 | 0 | 0 |  | 1 | TRUE | wye
134 | LV_3292-1_0_3_load_253 | 160 | 0.00098194 | 0.0002461 | 0 | 0 |  | 1 | TRUE | wye
135 | LV_3292-1_0_3_load_244 | 161 | 0.00015793 | 3.9581e-05 | 0 | 0 |  | 1 | TRUE | wye
136 | LV_3292-1_0_3_load_240 | 162 | 0.00017771 | 4.4538e-05 | 0 | 0 |  | 1 | TRUE | wye
137 | LV_3292-1_0_3_load_241 | 163 | 0.00019519 | 4.8919e-05 | 0 | 0 |  | 1 | TRUE | wye
138 | LV_3292-1_0_3_load_242 | 164 | 0.00021332 | 5.3462e-05 | 0 | 0 |  | 1 | TRUE | wye
139 | LV_3292-1_0_3_load_243 | 165 | 0.00017312 | 4.3388e-05 | 0 | 0 |  | 1 | TRUE | wye
140 | LV_3292-1_0_3_load_259 | 166 | 0.0014725 | 0.00036904 | 0 | 0 |  | 1 | TRUE | wye
141 | LV_3292-1_0_3_load_248 | 167 | 0.0004673 | 0.00011712 | 0 | 0 |  | 1 | TRUE | wye
142 | LV_3292-1_0_3_load_250 | 169 | 0.00098046 | 0.00024573 | 0 | 0 |  | 1 | TRUE | wye
143 | LV_3292-1_0_3_load_281 | 170 | 0.001194 | 0.00029924 | 0 | 0 |  | 1 | TRUE | wye
144 | LV_3292-1_0_3_load_282 | 171 | 0.0012147 | 0.00030444 | 0 | 0 |  | 1 | TRUE | wye
145 | LV_3292-1_0_3_load_264 | 172 | 0.00047727 | 0.00011962 | 0 | 0 |  | 1 | TRUE | wye
146 | LV_3292-1_0_3_load_265 | 173 | 0.0004154 | 0.00010411 | 0 | 0 |  | 1 | TRUE | wye
147 | LV_3292-1_0_3_load_266 | 174 | 0.00040484 | 0.00010146 | 0 | 0 |  | 1 | TRUE | wye
148 | LV_3292-1_0_3_load_267 | 175 | 0.00043656 | 0.00010941 | 0 | 0 |  | 1 | TRUE | wye
149 | LV_3292-1_0_3_load_268 | 176 | 0.00052682 | 0.00013203 | 0 | 0 |  | 1 | TRUE | wye
150 | LV_3292-1_0_3_load_269 | 177 | 0.00094681 | 0.00023729 | 0 | 0 |  | 1 | TRUE | wye
151 | LV_3292-1_0_3_load_270 | 178 | 0.00058308 | 0.00014613 | 0 | 0 |  | 1 | TRUE | wye
152 | LV_3292-1_0_3_load_279 | 179 | 0.0011362 | 0.00028476 | 0 | 0 |  | 1 | TRUE | wye
153 | LV_3292-1_0_3_load_280 | 180 | 0.002643 | 0.0006624 | 0 | 0 |  | 1 | TRUE | wye
154 | LV_3292-1_0_3_load_273 | 181 | 0.00075324 | 0.00018878 | 0 | 0 |  | 1 | TRUE | wye
155 | LV_3292-1_0_3_load_275 | 182 | 0.00047249 | 0.00011842 | 0 | 0 |  | 1 | TRUE | wye
156 | LV_3292-1_0_3_load_274 | 183 | 0.0011703 | 0.0002933 | 0 | 0 |  | 1 | TRUE | wye
157 | LV_3292-1_0_3_load_276 | 184 | 0.0012878 | 0.00032276 | 0 | 0 |  | 1 | TRUE | wye

## ext_grid
| name | bus | vm_pu | va_degree | slack_weight | in_service
0 |  | 52 | 1 | 0 | 1 | TRUE

## line
| name | std_type | from_bus | to_bus | length_km | r_ohm_per_km | x_ohm_per_km | c_nf_per_km | g_us_per_km | max_i_ka | df | parallel | type | in_service
0 | LV_3292-1_0_3_line_0 | NAYY 4x150 SE | 0 | 1 | 0.011199 | 0.208 | 0.08 | 261 | 0 | 0.27 | 1 | 1 | cs | TRUE
1 | LV_3292-1_0_3_line_1 | NAYY 4x150 SE | 0 | 2 | 0.0018995 | 0.208 | 0.08 | 261 | 0 | 0.27 | 1 | 1 | cs | TRUE
2 | LV_3292-1_0_3_line_2 | NAYY 4x150 SE | 1 | 3 | 0.015706 | 0.208 | 0.08 | 261 | 0 | 0.27 | 1 | 1 | cs | TRUE
3 | LV_3292-1_0_3_line_3 | NAYY 4x150 SE | 2 | 4 | 0.016806 | 0.208 | 0.08 | 261 | 0 | 0.27 | 1 | 1 | cs | TRUE
4 | LV_3292-1_0_3_line_4 | NAYY 4x150 SE | 3 | 5 | 0.019014 | 0.208 | 0.08 | 261 | 0 | 0.27 | 1 | 1 | cs | TRUE
5 | LV_3292-1_0_3_line_5 | NAYY 4x150 SE | 4 | 6 | 0.00066575 | 0.208 | 0.08 | 261 | 0 | 0.27 | 1 | 1 | cs | TRUE
6 | LV_3292-1_0_3_line_6 | NAYY 4x150 SE | 5 | 7 | 0.032846 | 0.208 | 0.08 | 261 | 0 | 0.27 | 1 | 1 | cs | TRUE
7 | LV_3292-1_0_3_line_7 | NAYY 4x150 SE | 6 | 8 | 0.026652 | 0.208 | 0.08 | 261 | 0 | 0.27 | 1 | 1 | cs | TRUE
8 | LV_3292-1_0_3_line_8 | NAYY 4x150 SE | 7 | 9 | 0.046499 | 0.208 | 0.08 | 261 | 0 | 0.27 | 1 | 1 | cs | TRUE
9 | LV_3292-1_0_3_line_9 | NAYY 4x150 SE | 7 | 10 | 0.20804 | 0.208 | 0.08 | 261 | 0 | 0.27 | 1 | 1 | cs | TRUE
10 | LV_3292-1_0_3_line_10 | NAYY 4x150 SE | 8 | 11 | 0.0034687 | 0.208 | 0.08 | 261 | 0 | 0.27 | 1 | 1 | cs | TRUE
11 | LV_3292-1_0_3_line_11 | NAYY 4x150 SE | 9 | 170 | 0.02317 | 0.208 | 0.08 | 261 | 0 | 0.27 | 1 | 1 | cs | TRUE
12 | LV_3292-1_0_3_line_12 | NAYY 4x150 SE | 10 | 159 | 0.0032974 | 0.208 | 0.08 | 261 | 0 | 0.27 | 1 | 1 | cs | TRUE
13 | LV_3292-1_0_3_line_13 | NAYY 4x150 SE | 10 | 154 | 0.14155 | 0.208 | 0.08 | 261 | 0 | 0.27 | 1 | 1 | cs | TRUE
14 | LV_3292-1_0_3_line_14 | NAYY 4x150 SE | 11 | 181 | 0.0077274 | 0.208 | 0.08 | 261 | 0 | 0.27 | 1 | 1 | cs | TRUE
15 | LV_3292-1_0_3_line_15 | NAYY 4x150 SE | 12 | 13 | 0.022793 | 0.208 | 0.08 | 261 | 0 | 0.27 | 1 | 1 | cs | TRUE
16 | LV_3292-1_0_3_line_16 | NAYY 4x150 SE | 12 | 14 | 0.017881 | 0.208 | 0.08 | 261 | 0 | 0.27 | 1 | 1 | cs | TRUE
17 | LV_3292-1_0_3_line_17 | NAYY 4x150 SE | 13 | 15 | 0.027447 | 0.208 | 0.08 | 261 | 0 | 0.27 | 1 | 1 | cs | TRUE
18 | LV_3292-1_0_3_line_18 | NAYY 4x150 SE | 14 | 16 | 0.018596 | 0.208 | 0.08 | 261 | 0 | 0.27 | 1 | 1 | cs | TRUE
19 | LV_3292-1_0_3_line_19 | NAYY 4x150 SE | 15 | 17 | 0.094252 | 0.208 | 0.08 | 261 | 0 | 0.27 | 1 | 1 | cs | TRUE
20 | LV_3292-1_0_3_line_20 | NAYY 4x150 SE | 16 | 18 | 0.021198 | 0.208 | 0.08 | 261 | 0 | 0.27 | 1 | 1 | cs | TRUE
21 | LV_3292-1_0_3_line_21 | NAYY 4x150 SE | 16 | 19 | 0.17372 | 0.208 | 0.08 | 261 | 0 | 0.27 | 1 | 1 | cs | TRUE
22 | LV_3292-1_0_3_line_22 | NAYY 4x150 SE | 17 | 20 | 0.093421 | 0.208 | 0.08 | 261 | 0 | 0.27 | 1 | 1 | cs | TRUE
23 | LV_3292-1_0_3_line_23 | NAYY 4x150 SE | 17 | 21 | 0.051276 | 0.208 | 0.08 | 261 | 0 | 0.27 | 1 | 1 | cs | TRUE
24 | LV_3292-1_0_3_line_24 | NAYY 4x150 SE | 17 | 22 | 0.23813 | 0.208 | 0.08 | 261 | 0 | 0.27 | 1 | 1 | cs | TRUE
25 | LV_3292-1_0_3_line_25 | NAYY 4x150 SE | 18 | 23 | 0.052793 | 0.208 | 0.08 | 261 | 0 | 0.27 | 1 | 1 | cs | TRUE
26 | LV_3292-1_0_3_line_26 | NAYY 4x150 SE | 18 | 24 | 0.007852 | 0.208 | 0.08 | 261 | 0 | 0.27 | 1 | 1 | cs | TRUE
27 | LV_3292-1_0_3_line_27 | NAYY 4x150 SE | 19 | 25 | 0.13189 | 0.208 | 0.08 | 261 | 0 | 0.27 | 1 | 1 | cs | TRUE
28 | LV_3292-1_0_3_line_28 | NAYY 4x150 SE | 19 | 26 | 0.015292 | 0.208 | 0.08 | 261 | 0 | 0.27 | 1 | 1 | cs | TRUE
29 | LV_3292-1_0_3_line_29 | NAYY 4x150 SE | 20 | 27 | 0.041857 | 0.208 | 0.08 | 261 | 0 | 0.27 | 1 | 1 | cs | TRUE
30 | LV_3292-1_0_3_line_30 | NAYY 4x150 SE | 20 | 28 | 0.090848 | 0.208 | 0.08 | 261 | 0 | 0.27 | 1 | 1 | cs | TRUE
31 | LV_3292-1_0_3_line_31 | NAYY 4x150 SE | 22 | 29 | 0.020673 | 0.208 | 0.08 | 261 | 0 | 0.27 | 1 | 1 | cs | TRUE
32 | LV_3292-1_0_3_line_32 | NAYY 4x150 SE | 23 | 30 | 0.039332 | 0.208 | 0.08 | 261 | 0 | 0.27 | 1 | 1 | cs | TRUE
33 | LV_3292-1_0_3_line_33 | NAYY 4x150 SE | 24 | 31 | 0.0099842 | 0.208 | 0.08 | 261 | 0 | 0.27 | 1 | 1 | cs | TRUE
34 | LV_3292-1_0_3_line_34 | NAYY 4x150 SE | 24 | 32 | 0.006522 | 0.208 | 0.08 | 261 | 0 | 0.27 | 1 | 1 | cs | TRUE
35 | LV_3292-1_0_3_line_35 | NAYY 4x150 SE | 25 | 56 | 0.0041425 | 0.208 | 0.08 | 261 | 0 | 0.27 | 1 | 1 | cs | TRUE
36 | LV_3292-1_0_3_line_36 | NAYY 4x150 SE | 26 | 38 | 0.0032926 | 0.208 | 0.08 | 261 | 0 | 0.27 | 1 | 1 | cs | TRUE
37 | LV_3292-1_0_3_line_37 | NAYY 4x150 SE | 27 | 62 | 0.01227 | 0.208 | 0.08 | 261 | 0 | 0.27 | 1 | 1 | cs | TRUE
38 | LV_3292-1_0_3_line_38 | NAYY 4x150 SE | 28 | 63 | 0.10692 | 0.208 | 0.08 | 261 | 0 | 0.27 | 1 | 1 | cs | TRUE
39 | LV_3292-1_0_3_line_39 | NAYY 4x150 SE | 30 | 69 | 0.016323 | 0.208 | 0.08 | 261 | 0 | 0.27 | 1 | 1 | cs | TRUE
40 | LV_3292-1_0_3_line_40 | NAYY 4x150 SE | 31 | 37 | 0.012156 | 0.208 | 0.08 | 261 | 0 | 0.27 | 1 | 1 | cs | TRUE
41 | LV_3292-1_0_3_line_41 | NAYY 4x150 SE | 32 | 33 | 0.0096343 | 0.208 | 0.08 | 261 | 0 | 0.27 | 1 | 1 | cs | TRUE
42 | LV_3292-1_0_3_line_42 | NAYY 4x150 SE | 33 | 34 | 0.0089246 | 0.208 | 0.08 | 261 | 0 | 0.27 | 1 | 1 | cs | TRUE
43 | LV_3292-1_0_3_line_43 | NAYY 4x150 SE | 34 | 35 | 0.010048 | 0.208 | 0.08 | 261 | 0 | 0.27 | 1 | 1 | cs | TRUE
44 | LV_3292-1_0_3_line_44 | NAYY 4x150 SE | 35 | 36 | 0.0038424 | 0.208 | 0.08 | 261 | 0 | 0.27 | 1 | 1 | cs | TRUE
45 | LV_3292-1_0_3_line_45 | NAYY 4x150 SE | 36 | 39 | 0.0048427 | 0.208 | 0.08 | 261 | 0 | 0.27 | 1 | 1 | cs | TRUE
46 | LV_3292-1_0_3_line_46 | NAYY 4x150 SE | 37 | 40 | 0.019746 | 0.208 | 0.08 | 261 | 0 | 0.27 | 1 | 1 | cs | TRUE
47 | LV_3292-1_0_3_line_47 | NAYY 4x150 SE | 39 | 41 | 0.013591 | 0.208 | 0.08 | 261 | 0 | 0.27 | 1 | 1 | cs | TRUE
48 | LV_3292-1_0_3_line_48 | NAYY 4x150 SE | 40 | 76 | 0.017526 | 0.208 | 0.08 | 261 | 0 | 0.27 | 1 | 1 | cs | TRUE
49 | LV_3292-1_0_3_line_49 | NAYY 4x150 SE | 41 | 61 | 0.0035948 | 0.208 | 0.08 | 261 | 0 | 0.27 | 1 | 1 | cs | TRUE
50 | LV_3292-1_0_3_line_50 | NAYY 4x150 SE | 42 | 43 | 0.0021262 | 0.208 | 0.08 | 261 | 0 | 0.27 | 1 | 1 | cs | TRUE
51 | LV_3292-1_0_3_line_51 | NAYY 4x150 SE | 42 | 44 | 0.0028321 | 0.208 | 0.08 | 261 | 0 | 0.27 | 1 | 1 | cs | TRUE
52 | LV_3292-1_0_3_line_52 | NAYY 4x150 SE | 43 | 45 | 0.017384 | 0.208 | 0.08 | 261 | 0 | 0.27 | 1 | 1 | cs | TRUE
53 | LV_3292-1_0_3_line_53 | NAYY 4x150 SE | 44 | 46 | 0.0038161 | 0.208 | 0.08 | 261 | 0 | 0.27 | 1 | 1 | cs | TRUE
54 | LV_3292-1_0_3_line_54 | NAYY 4x150 SE | 45 | 47 | 0.017398 | 0.208 | 0.08 | 261 | 0 | 0.27 | 1 | 1 | cs | TRUE
55 | LV_3292-1_0_3_line_55 | NAYY 4x150 SE | 46 | 48 | 0.0034648 | 0.208 | 0.08 | 261 | 0 | 0.27 | 1 | 1 | cs | TRUE
56 | LV_3292-1_0_3_line_56 | NAYY 4x150 SE | 47 | 49 | 0.010413 | 0.208 | 0.08 | 261 | 0 | 0.27 | 1 | 1 | cs | TRUE
57 | LV_3292-1_0_3_line_57 | NAYY 4x150 SE | 47 | 50 | 0.024764 | 0.208 | 0.08 | 261 | 0 | 0.27 | 1 | 1 | cs | TRUE
58 | LV_3292-1_0_3_line_58 | NAYY 4x150 SE | 48 | 51 | 0.014413 | 0.208 | 0.08 | 261 | 0 | 0.27 | 1 | 1 | cs | TRUE
59 | LV_3292-1_0_3_line_59 | NAYY 4x150 SE | 49 | 52 | 0.0088527 | 0.208 | 0.08 | 261 | 0 | 0.27 | 1 | 1 | cs | TRUE
60 | LV_3292-1_0_3_line_60 | NAYY 4x150 SE | 50 | 53 | 0.013381 | 0.208 | 0.08 | 261 | 0 | 0.27 | 1 | 1 | cs | TRUE
61 | LV_3292-1_0_3_line_61 | NAYY 4x150 SE | 51 | 54 | 0.1252 | 0.208 | 0.08 | 261 | 0 | 0.27 | 1 | 1 | cs | TRUE
62 | LV_3292-1_0_3_line_62 | NAYY 4x150 SE | 51 | 55 | 0.067708 | 0.208 | 0.08 | 261 | 0 | 0.27 | 1 | 1 | cs | TRUE
63 | LV_3292-1_0_3_line_63 | NAYY 4x150 SE | 52 | 67 | 0.083851 | 0.208 | 0.08 | 261 | 0 | 0.27 | 1 | 2 | cs | TRUE
64 | LV_3292-1_0_3_line_64 | NAYY 4x150 SE | 53 | 61 | 0.0035692 | 0.208 | 0.08 | 261 | 0 | 0.27 | 1 | 1 | cs | TRUE
65 | LV_3292-1_0_3_line_65 | NAYY 4x150 SE | 54 | 70 | 0.13524 | 0.208 | 0.08 | 261 | 0 | 0.27 | 1 | 1 | cs | TRUE
66 | LV_3292-1_0_3_line_66 | NAYY 4x150 SE | 55 | 73 | 0.1093 | 0.208 | 0.08 | 261 | 0 | 0.27 | 1 | 1 | cs | TRUE
67 | LV_3292-1_0_3_line_67 | NAYY 4x150 SE | 55 | 71 | 0.011311 | 0.208 | 0.08 | 261 | 0 | 0.27 | 1 | 1 | cs | TRUE
68 | LV_3292-1_0_3_line_68 | NAYY 4x150 SE | 56 | 57 | 0.10925 | 0.208 | 0.08 | 261 | 0 | 0.27 | 1 | 1 | cs | TRUE
69 | LV_3292-1_0_3_line_69 | NAYY 4x150 SE | 57 | 65 | 0.011167 | 0.208 | 0.08 | 261 | 0 | 0.27 | 1 | 1 | cs | TRUE
70 | LV_3292-1_0_3_line_70 | NAYY 4x150 SE | 57 | 58 | 0.14379 | 0.208 | 0.08 | 261 | 0 | 0.27 | 1 | 1 | cs | TRUE
71 | LV_3292-1_0_3_line_71 | NAYY 4x150 SE | 58 | 59 | 0.012313 | 0.208 | 0.08 | 261 | 0 | 0.27 | 1 | 1 | cs | TRUE
72 | LV_3292-1_0_3_line_72 | NAYY 4x150 SE | 58 | 60 | 0.093442 | 0.208 | 0.08 | 261 | 0 | 0.27 | 1 | 1 | cs | TRUE
73 | LV_3292-1_0_3_line_73 | NAYY 4x150 SE | 59 | 98 | 0.0071075 | 0.208 | 0.08 | 261 | 0 | 0.27 | 1 | 1 | cs | TRUE
74 | LV_3292-1_0_3_line_74 | NAYY 4x150 SE | 60 | 99 | 0.086528 | 0.208 | 0.08 | 261 | 0 | 0.27 | 1 | 1 | cs | TRUE
75 | LV_3292-1_0_3_line_75 | NAYY 4x150 SE | 64 | 65 | 0.22633 | 0.208 | 0.08 | 261 | 0 | 0.27 | 1 | 1 | cs | TRUE
76 | LV_3292-1_0_3_line_76 | NAYY 4x150 SE | 65 | 66 | 0.11959 | 0.208 | 0.08 | 261 | 0 | 0.27 | 1 | 1 | cs | TRUE
77 | LV_3292-1_0_3_line_77 | NAYY 4x150 SE | 67 | 68 | 0.13295 | 0.208 | 0.08 | 261 | 0 | 0.27 | 1 | 2 | cs | TRUE
78 | LV_3292-1_0_3_line_78 | NAYY 4x150 SE | 68 | 91 | 0.0050504 | 0.208 | 0.08 | 261 | 0 | 0.27 | 1 | 1 | cs | TRUE
79 | LV_3292-1_0_3_line_79 | NAYY 4x150 SE | 70 | 74 | 0.069499 | 0.208 | 0.08 | 261 | 0 | 0.27 | 1 | 1 | cs | TRUE
80 | LV_3292-1_0_3_line_80 | NAYY 4x150 SE | 71 | 72 | 0.037317 | 0.208 | 0.08 | 261 | 0 | 0.27 | 1 | 1 | cs | TRUE
81 | LV_3292-1_0_3_line_81 | NAYY 4x150 SE | 73 | 75 | 0.031815 | 0.208 | 0.08 | 261 | 0 | 0.27 | 1 | 1 | cs | TRUE
82 | LV_3292-1_0_3_line_82 | NAYY 4x150 SE | 75 | 125 | 0.039038 | 0.208 | 0.08 | 261 | 0 | 0.27 | 1 | 1 | cs | TRUE
83 | LV_3292-1_0_3_line_83 | NAYY 4x150 SE | 76 | 77 | 0.019927 | 0.208 | 0.08 | 261 | 0 | 0.27 | 1 | 1 | cs | TRUE
84 | LV_3292-1_0_3_line_84 | NAYY 4x150 SE | 77 | 78 | 0.020079 | 0.208 | 0.08 | 261 | 0 | 0.27 | 1 | 1 | cs | TRUE
85 | LV_3292-1_0_3_line_85 | NAYY 4x150 SE | 78 | 79 | 0.0068997 | 0.208 | 0.08 | 261 | 0 | 0.27 | 1 | 1 | cs | TRUE
86 | LV_3292-1_0_3_line_86 | NAYY 4x150 SE | 80 | 81 | 0.0067204 | 0.208 | 0.08 | 261 | 0 | 0.27 | 1 | 1 | cs | TRUE
87 | LV_3292-1_0_3_line_87 | NAYY 4x150 SE | 80 | 82 | 0.021666 | 0.208 | 0.08 | 261 | 0 | 0.27 | 1 | 1 | cs | TRUE
88 | LV_3292-1_0_3_line_88 | NAYY 4x150 SE | 81 | 83 | 0.0051162 | 0.208 | 0.08 | 261 | 0 | 0.27 | 1 | 1 | cs | TRUE
89 | LV_3292-1_0_3_line_89 | NAYY 4x150 SE | 82 | 84 | 0.0089036 | 0.208 | 0.08 | 261 | 0 | 0.27 | 1 | 1 | cs | TRUE
90 | LV_3292-1_0_3_line_90 | NAYY 4x150 SE | 83 | 85 | 0.19799 | 0.208 | 0.08 | 261 | 0 | 0.27 | 1 | 1 | cs | TRUE
91 | LV_3292-1_0_3_line_91 | NAYY 4x150 SE | 83 | 86 | 0.054641 | 0.208 | 0.08 | 261 | 0 | 0.27 | 1 | 1 | cs | TRUE
92 | LV_3292-1_0_3_line_92 | NAYY 4x150 SE | 84 | 87 | 0.0071425 | 0.208 | 0.08 | 261 | 0 | 0.27 | 1 | 1 | cs | TRUE
93 | LV_3292-1_0_3_line_93 | NAYY 4x150 SE | 85 | 88 | 0.011839 | 0.208 | 0.08 | 261 | 0 | 0.27 | 1 | 1 | cs | TRUE
94 | LV_3292-1_0_3_line_94 | NAYY 4x150 SE | 85 | 89 | 0.20756 | 0.208 | 0.08 | 261 | 0 | 0.27 | 1 | 1 | cs | TRUE
95 | LV_3292-1_0_3_line_95 | NAYY 4x150 SE | 86 | 90 | 0.012981 | 0.208 | 0.08 | 261 | 0 | 0.27 | 1 | 1 | cs | TRUE
96 | LV_3292-1_0_3_line_96 | NAYY 4x150 SE | 87 | 91 | 0.0127 | 0.208 | 0.08 | 261 | 0 | 0.27 | 1 | 1 | cs | TRUE
97 | LV_3292-1_0_3_line_97 | NAYY 4x150 SE | 88 | 92 | 0.089084 | 0.208 | 0.08 | 261 | 0 | 0.27 | 1 | 1 | cs | TRUE
98 | LV_3292-1_0_3_line_98 | NAYY 4x150 SE | 89 | 93 | 0.012013 | 0.208 | 0.08 | 261 | 0 | 0.27 | 1 | 1 | cs | TRUE
99 | LV_3292-1_0_3_line_99 | NAYY 4x150 SE | 90 | 94 | 0.020271 | 0.208 | 0.08 | 261 | 0 | 0.27 | 1 | 1 | cs | TRUE
100 | LV_3292-1_0_3_line_100 | NAYY 4x150 SE | 93 | 95 | 0.062586 | 0.208 | 0.08 | 261 | 0 | 0.27 | 1 | 1 | cs | TRUE
101 | LV_3292-1_0_3_line_101 | NAYY 4x150 SE | 93 | 96 | 0.023846 | 0.208 | 0.08 | 261 | 0 | 0.27 | 1 | 1 | cs | TRUE
102 | LV_3292-1_0_3_line_102 | NAYY 4x150 SE | 94 | 97 | 0.055251 | 0.208 | 0.08 | 261 | 0 | 0.27 | 1 | 1 | cs | TRUE
103 | LV_3292-1_0_3_line_103 | NAYY 4x150 SE | 95 | 150 | 0.030023 | 0.208 | 0.08 | 261 | 0 | 0.27 | 1 | 1 | cs | TRUE
104 | LV_3292-1_0_3_line_104 | NAYY 4x150 SE | 97 | 184 | 0.0024909 | 0.208 | 0.08 | 261 | 0 | 0.27 | 1 | 1 | cs | TRUE
105 | LV_3292-1_0_3_line_105 | NAYY 4x150 SE | 98 | 100 | 0.0040933 | 0.208 | 0.08 | 261 | 0 | 0.27 | 1 | 1 | cs | TRUE
106 | LV_3292-1_0_3_line_106 | NAYY 4x150 SE | 100 | 101 | 0.037187 | 0.208 | 0.08 | 261 | 0 | 0.27 | 1 | 1 | cs | TRUE
107 | LV_3292-1_0_3_line_107 | NAYY 4x150 SE | 101 | 107 | 0.034757 | 0.208 | 0.08 | 261 | 0 | 0.27 | 1 | 1 | cs | TRUE
108 | LV_3292-1_0_3_line_108 | NAYY 4x150 SE | 102 | 103 | 0.00914 | 0.208 | 0.08 | 261 | 0 | 0.27 | 1 | 1 | cs | TRUE
109 | LV_3292-1_0_3_line_109 | NAYY 4x150 SE | 102 | 104 | 0.022502 | 0.208 | 0.08 | 261 | 0 | 0.27 | 1 | 1 | cs | TRUE
110 | LV_3292-1_0_3_line_110 | NAYY 4x150 SE | 103 | 105 | 0.065924 | 0.208 | 0.08 | 261 | 0 | 0.27 | 1 | 1 | cs | TRUE
111 | LV_3292-1_0_3_line_111 | NAYY 4x150 SE | 104 | 116 | 0.036106 | 0.208 | 0.08 | 261 | 0 | 0.27 | 1 | 1 | cs | TRUE
112 | LV_3292-1_0_3_line_112 | NAYY 4x150 SE | 105 | 106 | 0.1301 | 0.208 | 0.08 | 261 | 0 | 0.27 | 1 | 1 | cs | TRUE
113 | LV_3292-1_0_3_line_113 | NAYY 4x150 SE | 106 | 123 | 0.062926 | 0.208 | 0.08 | 261 | 0 | 0.27 | 1 | 1 | cs | TRUE
114 | LV_3292-1_0_3_line_114 | NAYY 4x150 SE | 107 | 108 | 0.012952 | 0.208 | 0.08 | 261 | 0 | 0.27 | 1 | 1 | cs | TRUE
115 | LV_3292-1_0_3_line_115 | NAYY 4x150 SE | 108 | 109 | 0.065803 | 0.208 | 0.08 | 261 | 0 | 0.27 | 1 | 1 | cs | TRUE
116 | LV_3292-1_0_3_line_116 | NAYY 4x150 SE | 109 | 110 | 0.013731 | 0.208 | 0.08 | 261 | 0 | 0.27 | 1 | 1 | cs | TRUE
117 | LV_3292-1_0_3_line_117 | NAYY 4x150 SE | 110 | 111 | 0.030201 | 0.208 | 0.08 | 261 | 0 | 0.27 | 1 | 1 | cs | TRUE
118 | LV_3292-1_0_3_line_118 | NAYY 4x150 SE | 112 | 113 | 0.023348 | 0.208 | 0.08 | 261 | 0 | 0.27 | 1 | 1 | cs | TRUE
119 | LV_3292-1_0_3_line_119 | NAYY 4x150 SE | 112 | 114 | 0.1785 | 0.208 | 0.08 | 261 | 0 | 0.27 | 1 | 1 | cs | TRUE
120 | LV_3292-1_0_3_line_120 | NAYY 4x150 SE | 113 | 115 | 0.041274 | 0.208 | 0.08 | 261 | 0 | 0.27 | 1 | 1 | cs | TRUE
121 | LV_3292-1_0_3_line_121 | NAYY 4x150 SE | 114 | 118 | 0.068184 | 0.208 | 0.08 | 261 | 0 | 0.27 | 1 | 1 | cs | TRUE
122 | LV_3292-1_0_3_line_122 | NAYY 4x150 SE | 115 | 117 | 0.097625 | 0.208 | 0.08 | 261 | 0 | 0.27 | 1 | 1 | cs | TRUE
123 | LV_3292-1_0_3_line_123 | NAYY 4x150 SE | 115 | 116 | 0.028644 | 0.208 | 0.08 | 261 | 0 | 0.27 | 1 | 1 | cs | TRUE
124 | LV_3292-1_0_3_line_124 | NAYY 4x150 SE | 118 | 122 | 0.039671 | 0.208 | 0.08 | 261 | 0 | 0.27 | 1 | 1 | cs | TRUE
125 | LV_3292-1_0_3_line_125 | NAYY 4x150 SE | 119 | 120 | 0.043237 | 0.208 | 0.08 | 261 | 0 | 0.27 | 1 | 1 | cs | TRUE
126 | LV_3292-1_0_3_line_126 | NAYY 4x150 SE | 119 | 121 | 0.00090777 | 0.208 | 0.08 | 261 | 0 | 0.27 | 1 | 1 | cs | TRUE
127 | LV_3292-1_0_3_line_127 | NAYY 4x150 SE | 120 | 148 | 7.5822e-05 | 0.208 | 0.08 | 261 | 0 | 0.27 | 1 | 1 | cs | TRUE
128 | LV_3292-1_0_3_line_128 | NAYY 4x150 SE | 121 | 145 | 0.0044001 | 0.208 | 0.08 | 261 | 0 | 0.27 | 1 | 1 | cs | TRUE
129 | LV_3292-1_0_3_line_129 | NAYY 4x150 SE | 122 | 126 | 0.015855 | 0.208 | 0.08 | 261 | 0 | 0.27 | 1 | 1 | cs | TRUE
130 | LV_3292-1_0_3_line_130 | NAYY 4x150 SE | 123 | 124 | 0.16219 | 0.208 | 0.08 | 261 | 0 | 0.27 | 1 | 1 | cs | TRUE
131 | LV_3292-1_0_3_line_131 | NAYY 4x150 SE | 125 | 133 | 0.10612 | 0.208 | 0.08 | 261 | 0 | 0.27 | 1 | 1 | cs | TRUE
132 | LV_3292-1_0_3_line_132 | NAYY 4x150 SE | 125 | 134 | 0.067106 | 0.208 | 0.08 | 261 | 0 | 0.27 | 1 | 1 | cs | TRUE
133 | LV_3292-1_0_3_line_133 | NAYY 4x150 SE | 126 | 127 | 0.029561 | 0.208 | 0.08 | 261 | 0 | 0.27 | 1 | 1 | cs | TRUE
134 | LV_3292-1_0_3_line_134 | NAYY 4x150 SE | 126 | 128 | 0.0151 | 0.208 | 0.08 | 261 | 0 | 0.27 | 1 | 1 | cs | TRUE
135 | LV_3292-1_0_3_line_135 | NAYY 4x150 SE | 127 | 129 | 0.041275 | 0.208 | 0.08 | 261 | 0 | 0.27 | 1 | 1 | cs | TRUE
136 | LV_3292-1_0_3_line_136 | NAYY 4x150 SE | 128 | 130 | 0.014408 | 0.208 | 0.08 | 261 | 0 | 0.27 | 1 | 1 | cs | TRUE
137 | LV_3292-1_0_3_line_137 | NAYY 4x150 SE | 129 | 131 | 0.035345 | 0.208 | 0.08 | 261 | 0 | 0.27 | 1 | 1 | cs | TRUE
138 | LV_3292-1_0_3_line_138 | NAYY 4x150 SE | 131 | 132 | 0.040725 | 0.208 | 0.08 | 261 | 0 | 0.27 | 1 | 1 | cs | TRUE
139 | LV_3292-1_0_3_line_139 | NAYY 4x150 SE | 132 | 147 | 0.0012656 | 0.208 | 0.08 | 261 | 0 | 0.27 | 1 | 1 | cs | TRUE
140 | LV_3292-1_0_3_line_140 | NAYY 4x150 SE | 133 | 135 | 0.12333 | 0.208 | 0.08 | 261 | 0 | 0.27 | 1 | 1 | cs | TRUE
141 | LV_3292-1_0_3_line_141 | NAYY 4x150 SE | 133 | 136 | 0.023755 | 0.208 | 0.08 | 261 | 0 | 0.27 | 1 | 1 | cs | TRUE
142 | LV_3292-1_0_3_line_142 | NAYY 4x150 SE | 134 | 137 | 0.013999 | 0.208 | 0.08 | 261 | 0 | 0.27 | 1 | 1 | cs | TRUE
143 | LV_3292-1_0_3_line_143 | NAYY 4x150 SE | 135 | 138 | 0.060076 | 0.208 | 0.08 | 261 | 0 | 0.27 | 1 | 1 | cs | TRUE
144 | LV_3292-1_0_3_line_144 | NAYY 4x150 SE | 136 | 139 | 0.031985 | 0.208 | 0.08 | 261 | 0 | 0.27 | 1 | 1 | cs | TRUE
145 | LV_3292-1_0_3_line_145 | NAYY 4x150 SE | 137 | 140 | 0.013855 | 0.208 | 0.08 | 261 | 0 | 0.27 | 1 | 1 | cs | TRUE
146 | LV_3292-1_0_3_line_146 | NAYY 4x150 SE | 138 | 141 | 0.20905 | 0.208 | 0.08 | 261 | 0 | 0.27 | 1 | 1 | cs | TRUE
147 | LV_3292-1_0_3_line_147 | NAYY 4x150 SE | 140 | 142 | 0.010219 | 0.208 | 0.08 | 261 | 0 | 0.27 | 1 | 1 | cs | TRUE
148 | LV_3292-1_0_3_line_148 | NAYY 4x150 SE | 141 | 168 | 0.22696 | 0.208 | 0.08 | 261 | 0 | 0.27 | 1 | 1 | cs | TRUE
149 | LV_3292-1_0_3_line_149 | NAYY 4x150 SE | 142 | 146 | 0.0048857 | 0.208 | 0.08 | 261 | 0 | 0.27 | 1 | 1 | cs | TRUE
150 | LV_3292-1_0_3_line_150 | NAYY 4x150 SE | 143 | 144 | 0.010333 | 0.208 | 0.08 | 261 | 0 | 0.27 | 1 | 1 | cs | TRUE
151 | LV_3292-1_0_3_line_151 | NAYY 4x150 SE | 143 | 145 | 0.0073846 | 0.208 | 0.08 | 261 | 0 | 0.27 | 1 | 1 | cs | TRUE
152 | LV_3292-1_0_3_line_152 | NAYY 4x150 SE | 144 | 146 | 0.0039528 | 0.208 | 0.08 | 261 | 0 | 0.27 | 1 | 1 | cs | TRUE
153 | LV_3292-1_0_3_line_153 | NAYY 4x150 SE | 147 | 149 | 0.018584 | 0.208 | 0.08 | 261 | 0 | 0.27 | 1 | 1 | cs | TRUE
154 | LV_3292-1_0_3_line_154 | NAYY 4x150 SE | 148 | 149 | 0.002479 | 0.208 | 0.08 | 261 | 0 | 0.27 | 1 | 1 | cs | TRUE
155 | LV_3292-1_0_3_line_155 | NAYY 4x150 SE | 151 | 152 | 0.12989 | 0.208 | 0.08 | 261 | 0 | 0.27 | 1 | 1 | cs | TRUE
156 | LV_3292-1_0_3_line_156 | NAYY 4x150 SE | 151 | 153 | 0.16515 | 0.208 | 0.08 | 261 | 0 | 0.27 | 1 | 1 | cs | TRUE
157 | LV_3292-1_0_3_line_157 | NAYY 4x150 SE | 152 | 154 | 0.14911 | 0.208 | 0.08 | 261 | 0 | 0.27 | 1 | 1 | cs | TRUE
158 | LV_3292-1_0_3_line_158 | NAYY 4x150 SE | 152 | 155 | 0.18096 | 0.208 | 0.08 | 261 | 0 | 0.27 | 1 | 1 | cs | TRUE
159 | LV_3292-1_0_3_line_159 | NAYY 4x150 SE | 153 | 156 | 0.21475 | 0.208 | 0.08 | 261 | 0 | 0.27 | 1 | 1 | cs | TRUE
160 | LV_3292-1_0_3_line_160 | NAYY 4x150 SE | 154 | 157 | 0.11477 | 0.208 | 0.08 | 261 | 0 | 0.27 | 1 | 1 | cs | TRUE
161 | LV_3292-1_0_3_line_161 | NAYY 4x150 SE | 155 | 158 | 0.021391 | 0.208 | 0.08 | 261 | 0 | 0.27 | 1 | 1 | cs | TRUE
162 | LV_3292-1_0_3_line_162 | NAYY 4x150 SE | 157 | 160 | 0.122 | 0.208 | 0.08 | 261 | 0 | 0.27 | 1 | 1 | cs | TRUE
163 | LV_3292-1_0_3_line_163 | NAYY 4x150 SE | 158 | 161 | 0.0043093 | 0.208 | 0.08 | 261 | 0 | 0.27 | 1 | 1 | cs | TRUE
164 | LV_3292-1_0_3_line_164 | NAYY 4x150 SE | 159 | 166 | 0.01475 | 0.208 | 0.08 | 261 | 0 | 0.27 | 1 | 1 | cs | TRUE
165 | LV_3292-1_0_3_line_165 | NAYY 4x150 SE | 161 | 165 | 0.045199 | 0.208 | 0.08 | 261 | 0 | 0.27 | 1 | 1 | cs | TRUE
166 | LV_3292-1_0_3_line_166 | NAYY 4x150 SE | 162 | 163 | 0.057889 | 0.208 | 0.08 | 261 | 0 | 0.27 | 1 | 1 | cs | TRUE
167 | LV_3292-1_0_3_line_167 | NAYY 4x150 SE | 163 | 164 | 0.074681 | 0.208 | 0.08 | 261 | 0 | 0.27 | 1 | 1 | cs | TRUE
168 | LV_3292-1_0_3_line_168 | NAYY 4x150 SE | 164 | 165 | 0.0097806 | 0.208 | 0.08 | 261 | 0 | 0.27 | 1 | 1 | cs | TRUE
169 | LV_3292-1_0_3_line_169 | NAYY 4x150 SE | 167 | 168 | 0.20218 | 0.208 | 0.08 | 261 | 0 | 0.27 | 1 | 1 | cs | TRUE
170 | LV_3292-1_0_3_line_170 | NAYY 4x150 SE | 168 | 169 | 0.081866 | 0.208 | 0.08 | 261 | 0 | 0.27 | 1 | 1 | cs | TRUE
171 | LV_3292-1_0_3_line_171 | NAYY 4x150 SE | 170 | 171 | 0.0013555 | 0.208 | 0.08 | 261 | 0 | 0.27 | 1 | 1 | cs | TRUE
172 | LV_3292-1_0_3_line_172 | NAYY 4x150 SE | 171 | 178 | 0.024248 | 0.208 | 0.08 | 261 | 0 | 0.27 | 1 | 1 | cs | TRUE
173 | LV_3292-1_0_3_line_173 | NAYY 4x150 SE | 172 | 173 | 0.011509 | 0.208 | 0.08 | 261 | 0 | 0.27 | 1 | 1 | cs | TRUE
174 | LV_3292-1_0_3_line_174 | NAYY 4x150 SE | 172 | 174 | 0.0062939 | 0.208 | 0.08 | 261 | 0 | 0.27 | 1 | 1 | cs | TRUE
175 | LV_3292-1_0_3_line_175 | NAYY 4x150 SE | 173 | 175 | 0.013508 | 0.208 | 0.08 | 261 | 0 | 0.27 | 1 | 1 | cs | TRUE
176 | LV_3292-1_0_3_line_176 | NAYY 4x150 SE | 174 | 176 | 0.025497 | 0.208 | 0.08 | 261 | 0 | 0.27 | 1 | 1 | cs | TRUE
177 | LV_3292-1_0_3_line_177 | NAYY 4x150 SE | 175 | 177 | 0.0098059 | 0.208 | 0.08 | 261 | 0 | 0.27 | 1 | 1 | cs | TRUE
178 | LV_3292-1_0_3_line_178 | NAYY 4x150 SE | 176 | 178 | 0.0056379 | 0.208 | 0.08 | 261 | 0 | 0.27 | 1 | 1 | cs | TRUE
179 | LV_3292-1_0_3_line_179 | NAYY 4x150 SE | 177 | 179 | 0.018521 | 0.208 | 0.08 | 261 | 0 | 0.27 | 1 | 1 | cs | TRUE
180 | LV_3292-1_0_3_line_180 | NAYY 4x150 SE | 179 | 180 | 0.016512 | 0.208 | 0.08 | 261 | 0 | 0.27 | 1 | 1 | cs | TRUE
181 | LV_3292-1_0_3_line_181 | NAYY 4x150 SE | 181 | 182 | 0.021949 | 0.208 | 0.08 | 261 | 0 | 0.27 | 1 | 1 | cs | TRUE
182 | LV_3292-1_0_3_line_182 | NAYY 4x150 SE | 182 | 183 | 0.00011409 | 0.208 | 0.08 | 261 | 0 | 0.27 | 1 | 1 | cs | TRUE
183 | LV_3292-1_0_3_line_183 | NAYY 4x150 SE | 183 | 184 | 0.025221 | 0.208 | 0.08 | 261 | 0 | 0.27 | 1 | 1 | cs | TRUE

## trafo
| name | std_type | hv_bus | lv_bus | sn_mva | vn_hv_kv | vn_lv_kv | vk_percent | vkr_percent | pfe_kw | i0_percent | shift_degree | tap_side | tap_neutral | tap_min | tap_max | tap_step_percent | tap_step_degree | tap_pos | tap_phase_shifter | parallel | df | in_service
0 | LV_3292-1_0_3_trafo_43 | 0.25 MVA 20/0.4 kV | 185 | 52 | 0.25 | 20 | 0.4 | 6 | 1.44 | 0.8 | 0.32 | 150 | hv | 0 | -2 | 2 | 2.5 | 0 | 0 | FALSE | 1 | 1 | TRUE

## line_geodata
| x0 | y0 | x1 | y1 | x2 | y2 | x3 | y3 | x4 | y4 | x5 | y5 | x6 | y6 | x7 | y7 | x8 | y8 | x9 | y9 | x10 | y10 | x11 | y11 | x12 | y12 | x13 | y13 | x14 | y14 | x15 | y15 | x16 | y16
0 | 2741838.9259 | 1218052.572 | 2741829.1036 | 1218057.9511
1 | 2741838.9259 | 1218052.572 | 2741840.5919 | 1218051.6597
2 | 2741829.1036 | 1218057.9511 | 2741815.3278 | 1218065.4953
3 | 2741855.3322 | 1218043.5873 | 2741840.5919 | 1218051.6597
4 | 2741800.0092 | 1218076.4181 | 2741805.3313 | 1218070.9698 | 2741815.3278 | 1218065.4953
5 | 2741855.3322 | 1218043.5873 | 2741855.9161 | 1218043.2675
6 | 2741820.0719 | 1218087.5124 | 2741803.5477 | 1218088.787 | 2741798.1363 | 1218085.1551 | 2741797.5711 | 1218078.9141 | 2741800.0092 | 1218076.4181
7 | 2741855.9161 | 1218043.2675 | 2741862.4458 | 1218039.6916 | 2741879.192 | 1218030.2856
8 | 2741820.0719 | 1218087.5124 | 2741853.9866 | 1218088.4427 | 2741865.1973 | 1218082.7533
9 | 2741820.0719 | 1218087.5124 | 2741823.4359 | 1218093.2529 | 2741829.0111 | 1218103.7167 | 2741834.9463 | 1218115.3234 | 2741867.0181 | 1218136.2269 | 2741881.6387 | 1218136.7532 | 2741976.136 | 1218132.9229 | 2741984.6167 | 1218135.2158 | 2741986.7045 | 1218142.5607 | 2741984.4645 | 1218148.9238 | 2741978.6008 | 1218151.2083
10 | 2741882.2163 | 1218028.5869 | 2741879.192 | 1218030.2856
11 | 2741885.8587 | 1218072.268 | 2741865.1973 | 1218082.7533
12 | 2741978.6008 | 1218151.2083 | 2741975.5282 | 1218152.4049
13 | 2742105.7762 | 1218153.9643 | 2742101.4264 | 1218150.402 | 2742077.3704 | 1218142.7218 | 2742048.4536 | 1218134.114 | 2742033.1982 | 1218133.1384 | 2742026.8913 | 1218132.988 | 2742017.0774 | 1218134.3775 | 2742012.0521 | 1218140.3517 | 2742005.2618 | 1218151.555 | 2742000.7064 | 1218154.7046 | 2741992.1317 | 1218155.7123 | 2741978.6008 | 1218151.2083
14 | 2741882.2163 | 1218028.5869 | 2741888.9537 | 1218024.8027
15 | 2741856.0747 | 1217865.8874 | 2741866.4103 | 1217856.408 | 2741871.7782 | 1217849.475
16 | 2741856.0747 | 1217865.8874 | 2741842.8967 | 1217877.9736
17 | 2741871.7782 | 1217849.475 | 2741888.581 | 1217827.7725
18 | 2741829.2332 | 1217890.5876 | 2741831.0387 | 1217888.8492 | 2741842.8967 | 1217877.9736
19 | 2741943.6628 | 1217751.7143 | 2741937.0829 | 1217765.8696 | 2741906.1354 | 1217805.0992 | 2741888.581 | 1217827.7725
20 | 2741813.9629 | 1217905.2901 | 2741829.2332 | 1217890.5876
21 | 2741829.2332 | 1217890.5876 | 2741707.6376 | 1217766.5208
22 | 2741943.6628 | 1217751.7143 | 2741950.7906 | 1217718.4002 | 2741960.5173 | 1217659.86
23 | 2741943.6628 | 1217751.7143 | 2741934.3714 | 1217752.5048 | 2741903.005 | 1217780.3621
24 | 2741943.6628 | 1217751.7143 | 2741949.6258 | 1217753.8804 | 2741957.7936 | 1217750.8501 | 2741967.0729 | 1217741.3298 | 2741994.4277 | 1217704.3834 | 2742004.9268 | 1217696.905 | 2742054.5327 | 1217675.5914 | 2742066.5956 | 1217666.8716 | 2742087.8283 | 1217631.9147 | 2742097.8266 | 1217619.6538 | 2742117.9453 | 1217607.2008 | 2742119.427 | 1217606.45
25 | 2741813.9629 | 1217905.2901 | 2741824.0724 | 1217909.6788 | 2741860.6896 | 1217889.577
26 | 2741813.9629 | 1217905.2901 | 2741807.9344 | 1217910.3398
27 | 2741707.6376 | 1217766.5208 | 2741712.2 | 1217763.0819 | 2741722.0916 | 1217758.1352 | 2741722.8175 | 1217753.4818 | 2741710.3502 | 1217733.5907 | 2741705.3731 | 1217733.0719 | 2741685.757 | 1217731.4819 | 2741661.1056 | 1217727.3479 | 2741639.8287 | 1217718.3123 | 2741628.545 | 1217709.7996
28 | 2741707.6376 | 1217766.5208 | 2741702.0603 | 1217765.3761 | 2741693.0221 | 1217768.6084
29 | 2741960.5173 | 1217659.86 | 2741971.7804 | 1217658.5605 | 2741982.5059 | 1217659.7393 | 2741996.3738 | 1217660.993 | 2742002.1474 | 1217660.389
30 | 2741960.5173 | 1217659.86 | 2741964.0459 | 1217638.6371 | 2741969.9389 | 1217600.4228 | 2741973.2658 | 1217589.5707 | 2741979.7944 | 1217579.1729 | 2741984.3768 | 1217573.8295
31 | 2742119.427 | 1217606.45 | 2742137.8683 | 1217597.1062
32 | 2741860.6896 | 1217889.577 | 2741895.1677 | 1217870.6495
33 | 2741807.9344 | 1217910.3398 | 2741816.6049 | 1217915.2902
34 | 2741807.9344 | 1217910.3398 | 2741802.9375 | 1217914.5311
35 | 2741625.2381 | 1217707.3047 | 2741628.545 | 1217709.7996
36 | 2741689.8951 | 1217767.5776 | 2741693.0221 | 1217768.6084
37 | 2742013.8943 | 1217657.1628 | 2742006.4158 | 1217659.9425 | 2742002.1474 | 1217660.389
38 | 2741984.3768 | 1217573.8295 | 2741988.5513 | 1217568.9618 | 2742045.9075 | 1217518.2411 | 2742061.3631 | 1217499.9578
39 | 2741909.4763 | 1217862.7944 | 2741895.1677 | 1217870.6495
40 | 2741816.6049 | 1217915.2902 | 2741822.3044 | 1217918.5443 | 2741825.2488 | 1217923.2989
41 | 2741795.525 | 1217920.6851 | 2741799.0775 | 1217917.7687 | 2741802.9375 | 1217914.5311
42 | 2741795.525 | 1217920.6851 | 2741788.6271 | 1217926.3479
43 | 2741780.8612 | 1217932.7234 | 2741788.6271 | 1217926.3479
44 | 2741777.8915 | 1217935.1614 | 2741780.8612 | 1217932.7234
45 | 2741774.1485 | 1217938.2343 | 2741777.8915 | 1217935.1614
46 | 2741841.46 | 1217930.609 | 2741838.0542 | 1217931.3078 | 2741828.7908 | 1217929.0187 | 2741825.2488 | 1217923.2989
47 | 2741774.1485 | 1217938.2343 | 2741763.6438 | 1217946.8581
48 | 2741841.46 | 1217930.609 | 2741848.2039 | 1217929.2254 | 2741857.4762 | 1217924.0028
49 | 2741763.6438 | 1217946.8581 | 2741760.8653 | 1217949.1391
50 | 2741700.5992 | 1217975.3728 | 2741698.4981 | 1217975.0471 | 2741698.4981 | 1217975.0471
51 | 2741695.687 | 1217975.3912 | 2741698.4981 | 1217975.0471
52 | 2741700.5992 | 1217975.3728 | 2741712.3969 | 1217977.2016 | 2741717.7937 | 1217977.9238
53 | 2741695.687 | 1217975.3912 | 2741691.8991 | 1217975.855
54 | 2741735.0384 | 1217980.2316 | 2741717.7937 | 1217977.9238
55 | 2741691.8991 | 1217975.855 | 2741688.46 | 1217976.2761
56 | 2741735.0384 | 1217980.2316 | 2741735.8864 | 1217985.1225 | 2741738.4318 | 1217989.2088 | 2741738.932 | 1217989.6002
57 | 2741735.0384 | 1217980.2316 | 2741737.4694 | 1217972.2159 | 2741739.7251 | 1217967.0986 | 2741747.369 | 1217960.219 | 2741747.7642 | 1217959.8945
58 | 2741677.6768 | 1217985.8389 | 2741688.46 | 1217976.2761
59 | 2741738.932 | 1217989.6002 | 2741741.891 | 1217991.9156 | 2741745.8289 | 1217993.3327 | 2741746.7308 | 1217993.4562
60 | 2741747.7642 | 1217959.8945 | 2741758.1067 | 1217951.4038
61 | 2741677.6768 | 1217985.8389 | 2741694.3228 | 1218005.9407 | 2741700.9745 | 1218016.1742 | 2741701.6827 | 1218033.0053 | 2741691.5273 | 1218066.2921 | 2741688.4564 | 1218086.8365 | 2741692.6202 | 1218100.6964
62 | 2741633.9516 | 1218037.5212 | 2741643.9568 | 1218024.9038 | 2741677.6768 | 1217985.8389
63 | 2741823.3626 | 1217962.4102 | 2741798.6362 | 1217970.7365 | 2741765.2046 | 1217989.3569 | 2741757.7516 | 1217993.0049 | 2741752.1189 | 1217994.1941 | 2741746.7308 | 1217993.4562
64 | 2741760.8653 | 1217949.1391 | 2741758.1067 | 1217951.4038
65 | 2741692.6202 | 1218100.6964 | 2741693.4734 | 1218103.5367 | 2741693.2835 | 1218111.5167 | 2741691.9138 | 1218122.8048 | 2741695.1681 | 1218129.9661 | 2741757.9948 | 1218178.6239 | 2741768.8334 | 1218184.2643 | 2741776.7701 | 1218187.4002 | 2741778.7493 | 1218191.8174
66 | 2741633.9516 | 1218037.5212 | 2741626.5694 | 1218046.8203 | 2741565.4754 | 1218122.714
67 | 2741627.1579 | 1218028.4631 | 2741633.9516 | 1218037.5212
68 | 2741531.7561 | 1217694.9137 | 2741536.2623 | 1217694.4759 | 2741538.3819 | 1217697.3175 | 2741545.2776 | 1217698.5935 | 2741554.1903 | 1217700.6403 | 2741561.0812 | 1217702.1163 | 2741565.3808 | 1217701.1065 | 2741568.4202 | 1217697.5201 | 2741569.7697 | 1217696.3401 | 2741572.2597 | 1217694.4643 | 2741578.832 | 1217700.7146 | 2741590.095 | 1217707.0765 | 2741598.0609 | 1217706.1427 | 2741607.4291 | 1217701.8061 | 2741614.267 | 1217696.8866 | 2741621.6252 | 1217704.5791 | 2741625.2381 | 1217707.3047
69 | 2741540.4443 | 1217687.8696 | 2741531.7561 | 1217694.9137
70 | 2741441.3074 | 1217806.6906 | 2741531.7561 | 1217694.9137
71 | 2741441.3074 | 1217806.6906 | 2741445.3171 | 1217818.3327
72 | 2741441.3074 | 1217806.6906 | 2741433.929 | 1217785.2677 | 2741426.8065 | 1217780.1165 | 2741382.6008 | 1217776.2755 | 2741364.9821 | 1217776.5885
73 | 2741444.9408 | 1217825.4302 | 2741445.3171 | 1217818.3327 | 2741445.3171 | 1217818.3327
74 | 2741278.4679 | 1217778.1256 | 2741364.9821 | 1217776.5885
75 | 2741540.4443 | 1217687.8696 | 2741572.5698 | 1217664.4907 | 2741580.5073 | 1217659.9643 | 2741586.0455 | 1217659.5622 | 2741590.9972 | 1217663.7056 | 2741602.6729 | 1217686.5691 | 2741609.8394 | 1217690.1869 | 2741617.3386 | 1217689.3977 | 2741633.4021 | 1217680.3941 | 2741644.8247 | 1217670.4682 | 2741656.4452 | 1217647.436 | 2741666.5554 | 1217620.22 | 2741676.7586 | 1217608.5637 | 2741688.4025 | 1217605.3045 | 2741696.0003 | 1217608.5311
76 | 2741540.4443 | 1217687.8696 | 2741540.3249 | 1217681.0721 | 2741508.4094 | 1217673.897 | 2741501.3003 | 1217670.4142 | 2741498.8682 | 1217663.7841 | 2741502.1974 | 1217657.5913 | 2741518.8725 | 1217635.3128 | 2741518.6119 | 1217629.0235 | 2741498.2608 | 1217616.4101
77 | 2741943.995 | 1217909.0034 | 2741906.2095 | 1217933.5879 | 2741886.0288 | 1217942.9709 | 2741840.2739 | 1217956.7155 | 2741823.3626 | 1217962.4102
78 | 2741948.2283 | 1217906.2492 | 2741943.995 | 1217909.0034
79 | 2741820.4778 | 1218246.446 | 2741806.0053 | 1218232.3785 | 2741786.5259 | 1218209.1731 | 2741778.7493 | 1218191.8174
80 | 2741627.1579 | 1218028.4631 | 2741619.3195 | 1218030.1227 | 2741590.0252 | 1218030.8933
81 | 2741546.0957 | 1218147.8999 | 2741549.0082 | 1218143.1702 | 2741565.4754 | 1218122.714
82 | 2741537.7664 | 1218184.8274 | 2741536.7851 | 1218176.2747 | 2741539.6404 | 1218158.3829 | 2741546.0957 | 1218147.8999
83 | 2741857.4762 | 1217924.0028 | 2741874.8384 | 1217914.2237
84 | 2741874.8384 | 1217914.2237 | 2741892.3328 | 1217904.3701
85 | 2741898.3445 | 1217900.984 | 2741892.3328 | 1217904.3701
86 | 2741993.3636 | 1217884.2977 | 2741999.6836 | 1217882.0125
87 | 2741993.3636 | 1217884.2977 | 2741972.9887 | 1217891.6651
88 | 2742004.495 | 1217880.2728 | 2741999.6836 | 1217882.0125
89 | 2741965.2483 | 1217896.0652 | 2741972.9887 | 1217891.6651 | 2741972.9887 | 1217891.6651
90 | 2742004.495 | 1217880.2728 | 2742035.2191 | 1217868.5617 | 2742092.3214 | 1217853.5213 | 2742115.0805 | 1217844.0004 | 2742133.9631 | 1217834.3091 | 2742166.8911 | 1217825.4204 | 2742193.0574 | 1217820.7852
91 | 2742004.495 | 1217880.2728 | 2741997.738 | 1217912.9951 | 2741989.2384 | 1217932.4475
92 | 2741965.2483 | 1217896.0652 | 2741959.039 | 1217899.5949
93 | 2742204.7487 | 1217818.7179 | 2742193.0574 | 1217820.7852
94 | 2742193.0574 | 1217820.7852 | 2742202.6672 | 1217807.9369 | 2742279.9689 | 1217774.2422 | 2742299.5723 | 1217758.5636 | 2742307.3081 | 1217742.1566 | 2742309.8825 | 1217706.8881 | 2742306.9099 | 1217678.4564
95 | 2741989.2384 | 1217932.4475 | 2741985.2636 | 1217941.5443 | 2741983.333 | 1217943.9103
96 | 2741948.2283 | 1217906.2492 | 2741954.4201 | 1217902.2206 | 2741959.039 | 1217899.5949
97 | 2742204.7487 | 1217818.7179 | 2742171.428 | 1217843.0992 | 2742157.5301 | 1217862.84 | 2742145.9475 | 1217883.5813
98 | 2742305.6606 | 1217666.5085 | 2742306.9099 | 1217678.4564
99 | 2741970.5172 | 1217959.6165 | 2741983.333 | 1217943.9103
100 | 2742305.6606 | 1217666.5085 | 2742295.0182 | 1217668.8452 | 2742283.3357 | 1217678.4745 | 2742258.9156 | 1217705.6702
101 | 2742305.6606 | 1217666.5085 | 2742310.3292 | 1217651.9743 | 2742314.2199 | 1217644.327
102 | 2741930.1359 | 1217996.9695 | 2741938.9096 | 1217990.604 | 2741960.6615 | 1217971.6949 | 2741970.5172 | 1217959.6165
103 | 2742229.68 | 1217708.4191 | 2742241.9549 | 1217710.2247 | 2742249.5507 | 1217708.8938 | 2742258.9156 | 1217705.6702
104 | 2741930.1359 | 1217996.9695 | 2741928.1198 | 1217998.4323
105 | 2741444.9408 | 1217825.4302 | 2741444.7942 | 1217828.1953 | 2741444.3721 | 1217829.4506
106 | 2741444.3721 | 1217829.4506 | 2741441.0027 | 1217839.4704 | 2741438.6002 | 1217846.6194 | 2741432.5251 | 1217864.6995
107 | 2741421.4546 | 1217897.646 | 2741432.5251 | 1217864.6995
108 | 2741012.7558 | 1218070.8961 | 2741011.6598 | 1218070.7356 | 2741003.697 | 1218069.6811
109 | 2741012.7558 | 1218070.8961 | 2741035.0208 | 1218074.1565
110 | 2740938.3436 | 1218061.0262 | 2741003.697 | 1218069.6811
111 | 2741070.7457 | 1218079.3879 | 2741035.0208 | 1218074.1565
112 | 2740938.3436 | 1218061.0262 | 2740930.3667 | 1218099.0253 | 2740932.62 | 1218110.0212 | 2740939.1869 | 1218117.4717 | 2740962.064 | 1218134.2715 | 2740985.9014 | 1218160.5354 | 2740988.122 | 1218166.3965
113 | 2741006.576 | 1218225.9663 | 2741006.4489 | 1218214.7675 | 2740988.122 | 1218166.3965
114 | 2741421.4546 | 1217897.646 | 2741417.3291 | 1217909.9238 | 2741417.3291 | 1217909.9238
115 | 2741405.4108 | 1217973.6951 | 2741409.5108 | 1217968.2878 | 2741412.9972 | 1217954.8258 | 2741417.3291 | 1217909.9238
116 | 2741405.5952 | 1217987.033 | 2741407.1205 | 1217981.6424 | 2741405.4108 | 1217973.6951
117 | 2741426.8222 | 1217965.8521 | 2741411.5128 | 1217983.437 | 2741405.5952 | 1217987.033
118 | 2741139.6677 | 1218082.5428 | 2741149.6011 | 1218077.7963 | 2741161.0679 | 1218073.2399
119 | 2741288.7614 | 1218197.9627 | 2741161.0679 | 1218073.2399
120 | 2741099.0877 | 1218083.5382 | 2741120.8515 | 1218086.4226 | 2741136.874 | 1218083.8777 | 2741139.6677 | 1218082.5428
121 | 2741288.7614 | 1218197.9627 | 2741284.8335 | 1218217.5639 | 2741289.2221 | 1218238.3856 | 2741304.8448 | 1218260.3009
122 | 2741172.7702 | 1218020.4521 | 2741137.4945 | 1218049.3743 | 2741119.2935 | 1218068.2148 | 2741104.775 | 1218075.8663 | 2741099.0877 | 1218083.5382
123 | 2741099.0877 | 1218083.5382 | 2741070.7457 | 1218079.3879
124 | 2741304.8448 | 1218260.3009 | 2741324.1147 | 1218287.3323 | 2741328.2478 | 1218292.3152
125 | 2741434.0928 | 1218212.1891 | 2741398.9584 | 1218237.3877
126 | 2741434.0928 | 1218212.1891 | 2741434.7285 | 1218211.5411
127 | 2741398.897 | 1218237.3432 | 2741398.9584 | 1218237.3877
128 | 2741437.8102 | 1218208.4004 | 2741434.7285 | 1218211.5411
129 | 2741338.3699 | 1218304.5183 | 2741328.2478 | 1218292.3152
130 | 2741006.576 | 1218225.9663 | 2741113.6698 | 1218347.7739
131 | 2741537.7664 | 1218184.8274 | 2741541.9345 | 1218220.9571 | 2741550.4643 | 1218290.174
132 | 2741537.7664 | 1218184.8274 | 2741500.3658 | 1218223.2385 | 2741493.9222 | 1218220.5387 | 2741489.8245 | 1218218.8177 | 2741488.1361 | 1218217.6313
133 | 2741338.3699 | 1218304.5183 | 2741355.865 | 1218304.5334 | 2741367.5542 | 1218301.5415
134 | 2741338.3699 | 1218304.5183 | 2741338.6446 | 1218310.2186 | 2741336.578 | 1218319.3817
135 | 2741367.5542 | 1218301.5415 | 2741369.88 | 1218295.6917 | 2741367.8706 | 1218288.2154 | 2741361.3532 | 1218276.4731 | 2741352.4579 | 1218265.9116
136 | 2741333.4083 | 1218333.4363 | 2741336.578 | 1218319.3817
137 | 2741352.4579 | 1218265.9116 | 2741348.7759 | 1218261.5398 | 2741346.8575 | 1218249.9067 | 2741349.5433 | 1218238.1716 | 2741352.0847 | 1218232.9575
138 | 2741380.8237 | 1218224.2313 | 2741374.9658 | 1218219.9815 | 2741364.1669 | 1218222.5719 | 2741360.9741 | 1218218.5594 | 2741358.0685 | 1218220.6812 | 2741352.0847 | 1218232.9575
139 | 2741380.8237 | 1218224.2313 | 2741381.8481 | 1218224.9745
140 | 2741550.4643 | 1218290.174 | 2741640.2897 | 1218321.0903 | 2741653.1409 | 1218329.9033 | 2741658.567 | 1218336.1042 | 2741662.0899 | 1218338.9134
141 | 2741550.4643 | 1218290.174 | 2741553.0331 | 1218313.7893
142 | 2741488.1361 | 1218217.6313 | 2741476.6822 | 1218209.5826
143 | 2741686.9285 | 1218391.5717 | 2741682.9261 | 1218381.1327 | 2741672.9272 | 1218347.5553 | 2741662.0899 | 1218338.9134
144 | 2741556.4919 | 1218345.5867 | 2741553.0331 | 1218313.7893
145 | 2741476.6822 | 1218209.5826 | 2741465.3464 | 1218201.6169
146 | 2741883.6751 | 1218431.1447 | 2741807.6321 | 1218432.1982 | 2741755.8225 | 1218428.3622 | 2741738.6621 | 1218424.8287 | 2741707.6316 | 1218411.5905 | 2741691.3352 | 1218400.7827 | 2741688.5028 | 1218395.6777 | 2741686.9285 | 1218391.5717
147 | 2741456.9851 | 1218195.7413 | 2741465.3464 | 1218201.6169
148 | 2742082.8051 | 1218396.7453 | 2742089.8644 | 1218403.2192 | 2742089.97 | 1218408.3372 | 2742084.5877 | 1218412.7348 | 2742026.0046 | 1218404.7647 | 2742001.7484 | 1218406.7883 | 2741977.5979 | 1218418.7119 | 2741951.5127 | 1218424.5175 | 2741890.5642 | 1218431.0492 | 2741883.6751 | 1218431.1447
149 | 2741456.9851 | 1218195.7413 | 2741452.9877 | 1218192.9323
150 | 2741442.9822 | 1218203.1294 | 2741450.2193 | 1218195.7538
151 | 2741437.8102 | 1218208.4004 | 2741442.9822 | 1218203.1294
152 | 2741452.9877 | 1218192.9323 | 2741452.9877 | 1218192.9323 | 2741450.2193 | 1218195.7538
153 | 2741396.8904 | 1218235.8874 | 2741381.8481 | 1218224.9745
154 | 2741398.897 | 1218237.3432 | 2741396.8904 | 1218235.8874
155 | 2742348.7755 | 1218048.8969 | 2742312.1663 | 1218089.2013 | 2742289.8808 | 1218109.4308 | 2742261.8442 | 1218117.7017 | 2742251.3995 | 1218130.2297
156 | 2742348.7755 | 1218048.8969 | 2742347.1467 | 1218047.1454 | 2742346.1422 | 1218044.3746 | 2742346.9083 | 1218040.6008 | 2742360.1846 | 1218022.725 | 2742394.409 | 1217951.3486 | 2742394.544 | 1217945.7025 | 2742389.0466 | 1217938.6874 | 2742355.031 | 1217959.6904
157 | 2742105.7762 | 1218153.9643 | 2742114.0188 | 1218151.9147 | 2742130.4329 | 1218155.5648 | 2742160.3968 | 1218154.6566 | 2742233.5894 | 1218134.4749 | 2742251.3995 | 1218130.2297
158 | 2742251.3995 | 1218130.2297 | 2742258.0028 | 1218134.5021 | 2742275.2578 | 1218137.917 | 2742290.203 | 1218148.0602 | 2742295.2549 | 1218162.5932 | 2742291.6384 | 1218175.6958 | 2742280.3522 | 1218188.8042 | 2742276.7112 | 1218195.3117 | 2742276.2293 | 1218200.8604 | 2742281.9248 | 1218203.0761 | 2742301.5176 | 1218206.8472 | 2742340.9162 | 1218219.7658 | 2742350.3722 | 1218224.5767
159 | 2742181.6616 | 1218083.521 | 2742186.846 | 1218081.2029 | 2742281.4222 | 1218020.0972 | 2742300.2689 | 1218004.5896 | 2742341.5516 | 1217977.8305 | 2742352.2879 | 1217961.3841 | 2742355.031 | 1217959.6904
160 | 2742105.7762 | 1218153.9643 | 2742113.321 | 1218164.2863 | 2742118.0883 | 1218202.2101 | 2742125.4755 | 1218212.4505 | 2742148.2623 | 1218238.2938 | 2742151.6811 | 1218249.674 | 2742150.8811 | 1218254.4002
161 | 2742370.653 | 1218225.83 | 2742366.7406 | 1218225.243 | 2742359.0165 | 1218227.8384 | 2742354.1731 | 1218226.5105 | 2742350.3722 | 1218224.5767
162 | 2742093.5359 | 1218342.2882 | 2742090.9493 | 1218333.8971 | 2742097.8979 | 1218312.8783 | 2742113.5883 | 1218283.205 | 2742114.4981 | 1218269.9043 | 2742120.2653 | 1218265.6159 | 2742128.6093 | 1218265.9931 | 2742134.5271 | 1218266.8461 | 2742141.6899 | 1218265.4935 | 2742146.0265 | 1218263.2395 | 2742149.4695 | 1218259.9299 | 2742150.7175 | 1218255.3669 | 2742150.8811 | 1218254.4002
163 | 2742370.653 | 1218225.83 | 2742374.9146 | 1218226.4695
164 | 2741961.7839 | 1218157.7576 | 2741975.5282 | 1218152.4049
165 | 2742415.402 | 1218243.081 | 2742414.0619 | 1218242.1771 | 2742404.1797 | 1218233.0887 | 2742394.3357 | 1218229.3836 | 2742374.9146 | 1218226.4695
166 | 2742535.9382 | 1218301.7745 | 2742535.0937 | 1218301.3325 | 2742529.0328 | 1218299.7973 | 2742503.6539 | 1218304.9169 | 2742487.9189 | 1218300.2032 | 2742480.5492 | 1218296.2409
167 | 2742480.5492 | 1218296.2409 | 2742478.1126 | 1218294.9309 | 2742457.5133 | 1218275.166 | 2742436.9472 | 1218261.307 | 2742425.548 | 1218249.9249 | 2742423.5104 | 1218248.5504
168 | 2742415.402 | 1218243.081 | 2742423.5104 | 1218248.5504
169 | 2742082.8051 | 1218396.7453 | 2742142.1916 | 1218403.1894 | 2742245.561 | 1218398.7523 | 2742284.5373 | 1218399.1884
170 | 2742082.8051 | 1218396.7453 | 2742017.3667 | 1218365.1473 | 2742011.3699 | 1218358.1729
171 | 2741887.0674 | 1218071.6545 | 2741885.8587 | 1218072.268
172 | 2741887.0674 | 1218071.6545 | 2741908.6907 | 1218060.681
173 | 2741940.3028 | 1218040.7383 | 2741949.8484 | 1218034.3089
174 | 2741940.3028 | 1218040.7383 | 2741935.0826 | 1218044.2544
175 | 2741960.9737 | 1218026.6576 | 2741959.9845 | 1218027.4818 | 2741949.8484 | 1218034.3089
176 | 2741913.7182 | 1218058.1295 | 2741916.8187 | 1218056.5561 | 2741935.0826 | 1218044.2544
177 | 2741960.9737 | 1218026.6576 | 2741968.5076 | 1218020.3809
178 | 2741913.7182 | 1218058.1295 | 2741908.6907 | 1218060.681
179 | 2741982.7374 | 1218008.5256 | 2741968.5076 | 1218020.3809
180 | 2741995.4232 | 1217997.9566 | 2741982.7374 | 1218008.5256
181 | 2741907.6137 | 1218013.31 | 2741901.4385 | 1218017.7902 | 2741888.9537 | 1218024.8027
182 | 2741907.6137 | 1218013.31 | 2741907.706 | 1218013.243
183 | 2741907.706 | 1218013.243 | 2741928.1198 | 1217998.4323

## bus_geodata
| x | y | coords
0 | 2741838.9259 | 1218052.572
1 | 2741829.1036 | 1218057.9511
2 | 2741840.5919 | 1218051.6597
3 | 2741815.3278 | 1218065.4953
4 | 2741855.3322 | 1218043.5873
5 | 2741800.0092 | 1218076.4181
6 | 2741855.9161 | 1218043.2675
7 | 2741820.0719 | 1218087.5124
8 | 2741879.192 | 1218030.2856
9 | 2741865.1973 | 1218082.7533
10 | 2741978.6008 | 1218151.2083
11 | 2741882.2163 | 1218028.5869
12 | 2741856.0747 | 1217865.8874
13 | 2741871.7782 | 1217849.475
14 | 2741842.8967 | 1217877.9736
15 | 2741888.581 | 1217827.7725
16 | 2741829.2332 | 1217890.5876
17 | 2741943.6628 | 1217751.7143
18 | 2741813.9629 | 1217905.2901
19 | 2741707.6376 | 1217766.5208
20 | 2741960.5173 | 1217659.86
21 | 2741903.005 | 1217780.3621
22 | 2742119.427 | 1217606.45
23 | 2741860.6896 | 1217889.577
24 | 2741807.9344 | 1217910.3398
25 | 2741628.545 | 1217709.7996
26 | 2741693.0221 | 1217768.6084
27 | 2742002.1474 | 1217660.389
28 | 2741984.3768 | 1217573.8295
29 | 2742137.8683 | 1217597.1062
30 | 2741895.1677 | 1217870.6495
31 | 2741816.6049 | 1217915.2902
32 | 2741802.9375 | 1217914.5311
33 | 2741795.525 | 1217920.6851
34 | 2741788.6271 | 1217926.3479
35 | 2741780.8612 | 1217932.7234
36 | 2741777.8915 | 1217935.1614
37 | 2741825.2488 | 1217923.2989
38 | 2741689.8951 | 1217767.5776
39 | 2741774.1485 | 1217938.2343
40 | 2741841.46 | 1217930.609
41 | 2741763.6438 | 1217946.8581
42 | 2741698.4981 | 1217975.0471
43 | 2741700.5992 | 1217975.3728
44 | 2741695.687 | 1217975.3912
45 | 2741717.7937 | 1217977.9238
46 | 2741691.8991 | 1217975.855
47 | 2741735.0384 | 1217980.2316
48 | 2741688.46 | 1217976.2761
49 | 2741738.932 | 1217989.6002
50 | 2741747.7642 | 1217959.8945
51 | 2741677.6768 | 1217985.8389
52 | 2741746.7308 | 1217993.4562
53 | 2741758.1067 | 1217951.4038
54 | 2741692.6202 | 1218100.6964
55 | 2741633.9516 | 1218037.5212
56 | 2741625.2381 | 1217707.3047
57 | 2741531.7561 | 1217694.9137
58 | 2741441.3074 | 1217806.6906
59 | 2741445.3171 | 1217818.3327
60 | 2741364.9821 | 1217776.5885
61 | 2741760.8653 | 1217949.1391
62 | 2742013.8943 | 1217657.1628
63 | 2742061.3631 | 1217499.9578
64 | 2741696.0003 | 1217608.5311
65 | 2741540.4443 | 1217687.8696
66 | 2741498.2608 | 1217616.4101
67 | 2741823.3626 | 1217962.4102
68 | 2741943.995 | 1217909.0034
69 | 2741909.4763 | 1217862.7944
70 | 2741778.7493 | 1218191.8174
71 | 2741627.1579 | 1218028.4631
72 | 2741590.0252 | 1218030.8933
73 | 2741565.4754 | 1218122.714
74 | 2741820.4778 | 1218246.446
75 | 2741546.0957 | 1218147.8999
76 | 2741857.4762 | 1217924.0028
77 | 2741874.8384 | 1217914.2237
78 | 2741892.3328 | 1217904.3701
79 | 2741898.3445 | 1217900.984
80 | 2741993.3636 | 1217884.2977
81 | 2741999.6836 | 1217882.0125
82 | 2741972.9887 | 1217891.6651
83 | 2742004.495 | 1217880.2728
84 | 2741965.2483 | 1217896.0652
85 | 2742193.0574 | 1217820.7852
86 | 2741989.2384 | 1217932.4475
87 | 2741959.039 | 1217899.5949
88 | 2742204.7487 | 1217818.7179
89 | 2742306.9099 | 1217678.4564
90 | 2741983.333 | 1217943.9103
91 | 2741948.2283 | 1217906.2492
92 | 2742145.9475 | 1217883.5813
93 | 2742305.6606 | 1217666.5085
94 | 2741970.5172 | 1217959.6165
95 | 2742258.9156 | 1217705.6702
96 | 2742314.2199 | 1217644.327
97 | 2741930.1359 | 1217996.9695
98 | 2741444.9408 | 1217825.4302
99 | 2741278.4679 | 1217778.1256
100 | 2741444.3721 | 1217829.4506
101 | 2741432.5251 | 1217864.6995
102 | 2741012.7558 | 1218070.8961
103 | 2741003.697 | 1218069.6811
104 | 2741035.0208 | 1218074.1565
105 | 2740938.3436 | 1218061.0262
106 | 2740988.122 | 1218166.3965
107 | 2741421.4546 | 1217897.646
108 | 2741417.3291 | 1217909.9238
109 | 2741405.4108 | 1217973.6951
110 | 2741405.5952 | 1217987.033
111 | 2741426.8222 | 1217965.8521
112 | 2741161.0679 | 1218073.2399
113 | 2741139.6677 | 1218082.5428
114 | 2741288.7614 | 1218197.9627
115 | 2741099.0877 | 1218083.5382
116 | 2741070.7457 | 1218079.3879
117 | 2741172.7702 | 1218020.4521
118 | 2741304.8448 | 1218260.3009
119 | 2741434.0928 | 1218212.1891
120 | 2741398.9584 | 1218237.3877
121 | 2741434.7285 | 1218211.5411
122 | 2741328.2478 | 1218292.3152
123 | 2741006.576 | 1218225.9663
124 | 2741113.6698 | 1218347.7739
125 | 2741537.7664 | 1218184.8274
126 | 2741338.3699 | 1218304.5183
127 | 2741367.5542 | 1218301.5415
128 | 2741336.578 | 1218319.3817
129 | 2741352.4579 | 1218265.9116
130 | 2741333.4083 | 1218333.4363
131 | 2741352.0847 | 1218232.9575
132 | 2741380.8237 | 1218224.2313
133 | 2741550.4643 | 1218290.174
134 | 2741488.1361 | 1218217.6313
135 | 2741662.0899 | 1218338.9134
136 | 2741553.0331 | 1218313.7893
137 | 2741476.6822 | 1218209.5826
138 | 2741686.9285 | 1218391.5717
139 | 2741556.4919 | 1218345.5867
140 | 2741465.3464 | 1218201.6169
141 | 2741883.6751 | 1218431.1447
142 | 2741456.9851 | 1218195.7413
143 | 2741442.9822 | 1218203.1294
144 | 2741450.2193 | 1218195.7538
145 | 2741437.8102 | 1218208.4004
146 | 2741452.9877 | 1218192.9323
147 | 2741381.8481 | 1218224.9745
148 | 2741398.897 | 1218237.3432
149 | 2741396.8904 | 1218235.8874
150 | 2742229.68 | 1217708.4191
151 | 2742348.7755 | 1218048.8969
152 | 2742251.3995 | 1218130.2297
153 | 2742355.031 | 1217959.6904
154 | 2742105.7762 | 1218153.9643
155 | 2742350.3722 | 1218224.5767
156 | 2742181.6616 | 1218083.521
157 | 2742150.8811 | 1218254.4002
158 | 2742370.653 | 1218225.83
159 | 2741975.5282 | 1218152.4049
160 | 2742093.5359 | 1218342.2882
161 | 2742374.9146 | 1218226.4695
162 | 2742535.9382 | 1218301.7745
163 | 2742480.5492 | 1218296.2409
164 | 2742423.5104 | 1218248.5504
165 | 2742415.402 | 1218243.081
166 | 2741961.7839 | 1218157.7576
167 | 2742284.5372 | 1218399.1884
168 | 2742082.8051 | 1218396.7453
169 | 2742011.3699 | 1218358.1729
170 | 2741885.8587 | 1218072.268
171 | 2741887.0674 | 1218071.6545
172 | 2741940.3028 | 1218040.7383
173 | 2741949.8484 | 1218034.3089
174 | 2741935.0826 | 1218044.2544
175 | 2741960.9737 | 1218026.6576
176 | 2741913.7182 | 1218058.1295
177 | 2741968.5076 | 1218020.3809
178 | 2741908.6907 | 1218060.681
179 | 2741982.7374 | 1218008.5256
180 | 2741995.4232 | 1217997.9566
181 | 2741888.9537 | 1218024.8027
182 | 2741907.6137 | 1218013.31
183 | 2741907.706 | 1218013.243
184 | 2741928.1198 | 1217998.4323
185 | 2741735.0384 | 1217980.2316

## line_std_types
| c_nf_per_km | r_ohm_per_km | x_ohm_per_km | max_i_ka | type | q_mm2 | alpha | voltage_rating
NAYY 4x50 SE | 210 | 0.642 | 0.083 | 0.142 | cs | 50 | 0.00403 | LV
NAYY 4x120 SE | 264 | 0.225 | 0.08 | 0.242 | cs | 120 | 0.00403 | LV
NAYY 4x150 SE | 261 | 0.208 | 0.08 | 0.27 | cs | 150 | 0.00403 | LV
NA2XS2Y 1x95 RM/25 12/20 kV | 216 | 0.313 | 0.132 | 0.252 | cs | 95 | 0.00403 | MV
NA2XS2Y 1x185 RM/25 12/20 kV | 273 | 0.161 | 0.117 | 0.362 | cs | 185 | 0.00403 | MV
NA2XS2Y 1x240 RM/25 12/20 kV | 304 | 0.122 | 0.112 | 0.421 | cs | 240 | 0.00403 | MV
NA2XS2Y 1x95 RM/25 6/10 kV | 315 | 0.313 | 0.123 | 0.249 | cs | 95 | 0.00403 | MV
NA2XS2Y 1x185 RM/25 6/10 kV | 406 | 0.161 | 0.11 | 0.358 | cs | 185 | 0.00403 | MV
NA2XS2Y 1x240 RM/25 6/10 kV | 456 | 0.122 | 0.105 | 0.416 | cs | 240 | 0.00403 | MV
NA2XS2Y 1x150 RM/25 12/20 kV | 250 | 0.206 | 0.116 | 0.319 | cs | 150 | 0.00403 | MV
NA2XS2Y 1x120 RM/25 12/20 kV | 230 | 0.253 | 0.119 | 0.283 | cs | 120 | 0.00403 | MV
NA2XS2Y 1x70 RM/25 12/20 kV | 190 | 0.443 | 0.132 | 0.22 | cs | 70 | 0.00403 | MV
NA2XS2Y 1x150 RM/25 6/10 kV | 360 | 0.206 | 0.11 | 0.315 | cs | 150 | 0.00403 | MV
NA2XS2Y 1x120 RM/25 6/10 kV | 340 | 0.253 | 0.113 | 0.28 | cs | 120 | 0.00403 | MV
NA2XS2Y 1x70 RM/25 6/10 kV | 280 | 0.443 | 0.123 | 0.217 | cs | 70 | 0.00403 | MV
N2XS(FL)2Y 1x120 RM/35 64/110 kV | 112 | 0.153 | 0.166 | 0.366 | cs | 120 | 0.00393 | HV
N2XS(FL)2Y 1x185 RM/35 64/110 kV | 125 | 0.099 | 0.156 | 0.457 | cs | 185 | 0.00393 | HV
N2XS(FL)2Y 1x240 RM/35 64/110 kV | 135 | 0.075 | 0.149 | 0.526 | cs | 240 | 0.00393 | HV
N2XS(FL)2Y 1x300 RM/35 64/110 kV | 144 | 0.06 | 0.144 | 0.588 | cs | 300 | 0.00393 | HV
15-AL1/3-ST1A 0.4 | 11 | 1.8769 | 0.35 | 0.105 | ol | 16 | 0.00403 | LV
24-AL1/4-ST1A 0.4 | 11.25 | 1.2012 | 0.335 | 0.14 | ol | 24 | 0.00403 | LV
48-AL1/8-ST1A 0.4 | 12.2 | 0.5939 | 0.3 | 0.21 | ol | 48 | 0.00403 | LV
94-AL1/15-ST1A 0.4 | 13.2 | 0.306 | 0.29 | 0.35 | ol | 94 | 0.00403 | LV
34-AL1/6-ST1A 10.0 | 9.7 | 0.8342 | 0.36 | 0.17 | ol | 34 | 0.00403 | MV
48-AL1/8-ST1A 10.0 | 10.1 | 0.5939 | 0.35 | 0.21 | ol | 48 | 0.00403 | MV
70-AL1/11-ST1A 10.0 | 10.4 | 0.4132 | 0.339 | 0.29 | ol | 70 | 0.00403 | MV
94-AL1/15-ST1A 10.0 | 10.75 | 0.306 | 0.33 | 0.35 | ol | 94 | 0.00403 | MV
122-AL1/20-ST1A 10.0 | 11.1 | 0.2376 | 0.323 | 0.41 | ol | 122 | 0.00403 | MV
149-AL1/24-ST1A 10.0 | 11.25 | 0.194 | 0.315 | 0.47 | ol | 149 | 0.00403 | MV
34-AL1/6-ST1A 20.0 | 9.15 | 0.8342 | 0.382 | 0.17 | ol | 34 | 0.00403 | MV
48-AL1/8-ST1A 20.0 | 9.5 | 0.5939 | 0.372 | 0.21 | ol | 48 | 0.00403 | MV
70-AL1/11-ST1A 20.0 | 9.7 | 0.4132 | 0.36 | 0.29 | ol | 70 | 0.00403 | MV
94-AL1/15-ST1A 20.0 | 10 | 0.306 | 0.35 | 0.35 | ol | 94 | 0.00403 | MV
122-AL1/20-ST1A 20.0 | 10.3 | 0.2376 | 0.344 | 0.41 | ol | 122 | 0.00403 | MV
149-AL1/24-ST1A 20.0 | 10.5 | 0.194 | 0.337 | 0.47 | ol | 149 | 0.00403 | MV
184-AL1/30-ST1A 20.0 | 10.75 | 0.1571 | 0.33 | 0.535 | ol | 184 | 0.00403 | MV
243-AL1/39-ST1A 20.0 | 11 | 0.1188 | 0.32 | 0.645 | ol | 243 | 0.00403 | MV
48-AL1/8-ST1A 110.0 | 8 | 0.5939 | 0.46 | 0.21 | ol | 48 | 0.00403 | HV
70-AL1/11-ST1A 110.0 | 8.4 | 0.4132 | 0.45 | 0.29 | ol | 70 | 0.00403 | HV
94-AL1/15-ST1A 110.0 | 8.65 | 0.306 | 0.44 | 0.35 | ol | 94 | 0.00403 | HV
122-AL1/20-ST1A 110.0 | 8.5 | 0.2376 | 0.43 | 0.41 | ol | 122 | 0.00403 | HV
149-AL1/24-ST1A 110.0 | 8.75 | 0.194 | 0.41 | 0.47 | ol | 149 | 0.00403 | HV
184-AL1/30-ST1A 110.0 | 8.8 | 0.1571 | 0.4 | 0.535 | ol | 184 | 0.00403 | HV
243-AL1/39-ST1A 110.0 | 9 | 0.1188 | 0.39 | 0.645 | ol | 243 | 0.00403 | HV
305-AL1/39-ST1A 110.0 | 9.2 | 0.0949 | 0.38 | 0.74 | ol | 305 | 0.00403 | HV
490-AL1/64-ST1A 110.0 | 9.75 | 0.059 | 0.37 | 0.96 | ol | 490 | 0.00403 | HV
679-AL1/86-ST1A 110.0 | 9.95 | 0.042 | 0.36 | 1.15 | ol | 679 | 0.00403 | HV
490-AL1/64-ST1A 220.0 | 10 | 0.059 | 0.285 | 0.96 | ol | 490 | 0.00403 | HV
679-AL1/86-ST1A 220.0 | 11.7 | 0.042 | 0.275 | 1.15 | ol | 679 | 0.00403 | HV
490-AL1/64-ST1A 380.0 | 11 | 0.059 | 0.253 | 0.96 | ol | 490 | 0.00403 | HV
679-AL1/86-ST1A 380.0 | 14.6 | 0.042 | 0.25 | 1.15 | ol | 679 | 0.00403 | HV

## trafo_std_types
| i0_percent | pfe_kw | vkr_percent | sn_mva | vn_lv_kv | vn_hv_kv | vk_percent | shift_degree | vector_group | tap_side | tap_neutral | tap_min | tap_max | tap_step_degree | tap_step_percent | tap_phase_shifter
160 MVA 380/110 kV | 0.06 | 60 | 0.25 | 160 | 110 | 380 | 12.2 | 0 | Yy0 | hv | 0 | -9 | 9 | 0 | 1.5 | FALSE
100 MVA 220/110 kV | 0.06 | 55 | 0.26 | 100 | 110 | 220 | 12 | 0 | Yy0 | hv | 0 | -9 | 9 | 0 | 1.5 | FALSE
63 MVA 110/20 kV | 0.04 | 22 | 0.32 | 63 | 20 | 110 | 18 | 150 | YNd5 | hv | 0 | -9 | 9 | 0 | 1.5 | FALSE
40 MVA 110/20 kV | 0.05 | 18 | 0.34 | 40 | 20 | 110 | 16.2 | 150 | YNd5 | hv | 0 | -9 | 9 | 0 | 1.5 | FALSE
25 MVA 110/20 kV | 0.07 | 14 | 0.41 | 25 | 20 | 110 | 12 | 150 | YNd5 | hv | 0 | -9 | 9 | 0 | 1.5 | FALSE
63 MVA 110/10 kV | 0.04 | 22 | 0.32 | 63 | 10 | 110 | 18 | 150 | YNd5 | hv | 0 | -9 | 9 | 0 | 1.5 | FALSE
40 MVA 110/10 kV | 0.05 | 18 | 0.34 | 40 | 10 | 110 | 16.2 | 150 | YNd5 | hv | 0 | -9 | 9 | 0 | 1.5 | FALSE
25 MVA 110/10 kV | 0.07 | 14 | 0.41 | 25 | 10 | 110 | 12 | 150 | YNd5 | hv | 0 | -9 | 9 | 0 | 1.5 | FALSE
0.25 MVA 20/0.4 kV | 0.32 | 0.8 | 1.44 | 0.25 | 0.4 | 20 | 6 | 150 | Yzn5 | hv | 0 | -2 | 2 | 0 | 2.5 | FALSE
0.4 MVA 20/0.4 kV | 0.3375 | 1.35 | 1.425 | 0.4 | 0.4 | 20 | 6 | 150 | Dyn5 | hv | 0 | -2 | 2 | 0 | 2.5 | FALSE
0.63 MVA 20/0.4 kV | 0.2619 | 1.65 | 1.206 | 0.63 | 0.4 | 20 | 6 | 150 | Dyn5 | hv | 0 | -2 | 2 | 0 | 2.5 | FALSE
0.25 MVA 10/0.4 kV | 0.24 | 0.6 | 1.2 | 0.25 | 0.4 | 10 | 4 | 150 | Dyn5 | hv | 0 | -2 | 2 | 0 | 2.5 | FALSE
0.4 MVA 10/0.4 kV | 0.2375 | 0.95 | 1.325 | 0.4 | 0.4 | 10 | 4 | 150 | Dyn5 | hv | 0 | -2 | 2 | 0 | 2.5 | FALSE
0.63 MVA 10/0.4 kV | 0.1873 | 1.18 | 1.0794 | 0.63 | 0.4 | 10 | 4 | 150 | Dyn5 | hv | 0 | -2 | 2 | 0 | 2.5 | FALSE

## trafo3w_std_types
| sn_hv_mva | sn_mv_mva | sn_lv_mva | vn_hv_kv | vn_mv_kv | vn_lv_kv | vk_hv_percent | vk_mv_percent | vk_lv_percent | vkr_hv_percent | vkr_mv_percent | vkr_lv_percent | pfe_kw | i0_percent | shift_mv_degree | shift_lv_degree | vector_group | tap_side | tap_neutral | tap_min | tap_max | tap_step_percent
63/25/38 MVA 110/20/10 kV | 63 | 25 | 38 | 110 | 20 | 10 | 10.4 | 10.4 | 10.4 | 0.28 | 0.32 | 0.35 | 35 | 0.89 | 0 | 0 | YN0yn0yn0 | hv | 0 | -10 | 10 | 1.2
63/25/38 MVA 110/10/10 kV | 63 | 25 | 38 | 110 | 10 | 10 | 10.4 | 10.4 | 10.4 | 0.28 | 0.32 | 0.35 | 35 | 0.89 | 0 | 0 | YN0yn0yn0 | hv | 0 | -10 | 10 | 1.2

## fuse_std_types
| fuse_type | i_rated_a | t_avg | t_min | t_total | x_avg | x_min | x_total
HV 100A | HV 100A | 100 | 0 | [10.0, 3.64, 0.854, 0.281, 0.1, 0.0531, 0.022, 0.01] | [10.0, 4.267, 1.21, 0.403, 0.1, 0.058, 0.022, 0.01] | 0 | [300.0, 350.0, 450.0, 550.0, 700.0, 850.0, 1200.0, 1752.0] | [600.0, 700.0, 900.0, 1150.0, 1665.0, 2000.0, 3000.0, 4313.0]
HV 10A | HV 10A | 10 | 0 | [10.0, 1675.0, 0.344, 0.156, 0.1, 0.0417, 0.0171, 0.01] | [10.0, 1.3, 0.3, 0.155, 0.1, 0.0555, 0.023, 0.01] | 0 | [30.0, 32.0, 35.0, 37.0, 39.0, 50.0, 70.0, 88.0] | [60.0, 70.0, 80.0, 87.0, 94.0, 110.0, 150.0, 216.0]
HV 125A | HV 125A | 125 | 0 | [10.0, 1.82, 0.344, 0.1, 0.0467, 0.0269, 0.01] | [10.0, 2.478, 0.426, 0.1, 0.0427, 0.0211, 0.01] | 0 | [375.0, 500.0, 700.0, 925.0, 1200.0, 1500.0, 2341.0] | [750.0, 1000.0, 1500.0, 2200.0, 3000.0, 4000.0, 5765.0]
HV 160A | HV 160A | 160 | 0 | [10.0, 4.15, 1.03, 0.198, 0.1, 0.051, 0.0172, 0.01] | [10.0, 2.3, 0.734, 0.274, 0.1, 0.046, 0.0177, 0.01] | 0 | [480.0, 550.0, 700.0, 1000.0, 1260.0, 1600.0, 2500.0, 3227.0] | [960.0, 1300.0, 1700.0, 2200.0, 2996.0, 4000.0, 6000.0, 7946.0]
HV 16A | HV 16A | 16 | 0 | [10.0, 0.352, 0.164, 0.1, 0.0649, 0.0342, 0.01] | [10.0, 2.34, 0.722, 0.181, 0.1, 0.055, 0.0296, 0.01] | 0 | [48.0, 60.0, 65.0, 71.0, 80.0, 100.0, 162.0] | [96.0, 110.0, 125.0, 150.0, 168.0, 200.0, 250.0, 398.0]
HV 200A | HV 200A | 200 | 0 | [10.0, 4.267, 1.21, 0.403, 0.1, 0.058, 0.022, 0.01] | [10.0, 3.73, 1.654, 0.328, 0.1, 0.0531, 0.019, 0.01] | 0 | [600.0, 700.0, 900.0, 1150.0, 1665.0, 2000.0, 3000.0, 4313.0] | [1200.0, 1500.0, 1800.0, 2700.0, 3960.0, 5000.0, 7500.0, 10620.0]
HV 20A | HV 20A | 20 | 0 | [10.0, 1.3, 0.3, 0.155, 0.1, 0.0555, 0.023, 0.01] | [10.0, 1.3, 0.161, 0.1, 0.0611, 0.0399, 0.0141, 0.01] | 0 | [60.0, 70.0, 80.0, 87.0, 94.0, 110.0, 150.0, 216.0] | [120.0, 150.0, 200.0, 223.0, 260.0, 300.0, 450.0, 532.0]
HV 25A | HV 25A | 25 | 0 | [10.0, 2.512, 0.833, 0.299, 0.1, 0.0372, 0.0223, 0.01] | [10.0, 3.125, 0.597, 0.198, 0.1, 0.0378, 0.022, 0.01] | 0 | [75.0, 82.0, 90.0, 100.0, 124.0, 170.0, 200.0, 289.0] | [150.0, 170.0, 210.0, 250.0, 294.0, 400.0, 500.0, 711.0]
HV 31.5A | HV 31.5A | 31.5 | 0 | [10.0, 2.34, 0.722, 0.181, 0.1, 0.055, 0.0296, 0.01] | [10.0, 2.84, 0.368, 0.164, 0.1, 0.0621, 0.0378, 0.0195, 0.01] | 0 | [95.0, 110.0, 125.0, 150.0, 165.0, 200.0, 250.0, 390.0] | [189.0, 220.0, 300.0, 350.0, 393.0, 450.0, 530.0, 700.0, 960.0]
HV 40A | HV 40A | 40 | 0 | [10.0, 1.3, 0.161, 0.1, 0.0611, 0.0399, 0.0141, 0.01] | [10.0, 2.05, 0.369, 0.198, 0.1, 0.051, 0.0298, 0.01] | 0 | [120.0, 150.0, 200.0, 223.0, 260.0, 300.0, 450.0, 532.0] | [240.0, 300.0, 400.0, 450.0, 530.0, 650.0, 800.0, 1311.0]
HV 50A | HV 50A | 50 | 0 | [10.0, 3.215, 0.597, 0.198, 0.1, 0.0378, 0.022, 0.01] | [10.0, 3.64, 0.854, 0.281, 0.1, 0.0531, 0.022, 0.01] | 0 | [150.0, 170.0, 210.0, 250.0, 294.0, 400.0, 500.0, 711.0] | [300.0, 350.0, 450.0, 550.0, 700.0, 850.0, 1200.0, 1752.0]
HV 6.3A | HV 6.3A | 6.3 | 0 | [10.0, 1.39, 0.344, 0.168, 0.1, 0.056, 0.0263, 0.01] | [10.0, 1.711, 0.516, 0.198, 0.1, 0.0634, 0.0303, 0.01] | 0 | [19.0, 19.5, 20.4, 20.8, 22.0, 25.0, 32.0, 48.0] | [38.0, 40.0, 43.0, 48.0, 53.0, 60.0, 75.0, 118.0]
HV 63A | HV 63A | 63 | 0 | [10.0, 2.84, 0.368, 0.164, 0.1, 0.0621, 0.0378, 0.0195, 0.01] | [10.0, 1.82, 0.344, 0.1, 0.0467, 0.0269, 0.01] | 0 | [189.0, 220.0, 300.0, 350.0, 393.0, 450.0, 530.0, 700.0, 961.0] | [378.0, 500.0, 700.0, 934.0, 1200.0, 1500.0, 2366.0]
HV 80A | HV 80A | 80 | 0 | [10.0, 2.05, 0.369, 0.198, 0.1, 0.051, 0.0298, 0.01] | [10.0, 4.15, 1.03, 0.198, 0.1, 0.051, 0.0172, 0.01] | 0 | [240.0, 300.0, 400.0, 450.0, 530.0, 650.0, 800.0, 1311.0] | [480.0, 550.0, 700.0, 1000.0, 1260.0, 1600.0, 2500.0, 3227.0]
Siemens NH-1-100 | Siemens NH-1-100 | 100 | [5400.0, 2000.0, 400.0, 20.0, 1.0, 0.2, 0.012, 0.004] | 0 | 0 | [150.0, 190.0, 250.0, 430.0, 900.0, 1250.0, 2700.0, 3600.0] | 0 | 0
Siemens NH-1-125 | Siemens NH-1-125 | 125 | [4800.0, 120.0, 7.0, 0.1, 0.004] | 0 | 0 | [180.0, 400.0, 740.0, 2000.0, 4250.0] | 0 | 0
Siemens NH-1-16 | Siemens NH-1-16 | 16 | [4000.0, 400.0, 2.0, 0.1, 0.04, 0.01] | 0 | 0 | [26.0, 35.0, 75.0, 150.0, 200.0, 300.0] | 0 | 0
Siemens NH-1-160 | Siemens NH-1-160 | 160 | [4800.0, 120.0, 7.0, 0.1, 0.004] | 0 | 0 | [210.0, 500.0, 900.0, 2300.0, 5000.0] | 0 | 0
Siemens NH-1-25 | Siemens NH-1-25 | 25 | [4000.0, 1000.0, 10.0, 0.2, 0.02, 0.01] | 0 | 0 | [40.0, 50.0, 100.0, 210.0, 400.0, 500.0] | 0 | 0
Siemens NH-1-50 | Siemens NH-1-50 | 50 | [4000.0, 40.0, 4.0, 1.0, 0.02, 0.01] | 0 | 0 | [86.0, 200.0, 300.0, 400.0, 1000.0, 1280.0] | 0 | 0
Siemens NH-1-63 | Siemens NH-1-63 | 63 | [4000.0, 100.0, 10.0, 2.0, 0.04, 0.01] | 0 | 0 | [100.0, 200.0, 300.0, 400.0, 1000.0, 1500.0] | 0 | 0
Siemens NH-1-80 | Siemens NH-1-80 | 80 | [4800.0, 120.0, 7.0, 0.1, 0.01] | 0 | 0 | [150.58, 250.0, 450.0, 1150.0, 2470.0] | 0 | 0
Siemens NH-2-1000 | Siemens NH-2-1000 | 1000 | [4800.0, 120.0, 7.0, 0.1, 0.004] | 0 | 0 | [1900.0, 3500.0, 8400.0, 24000.0, 52000.0] | 0 | 0
Siemens NH-2-200 | Siemens NH-2-200 | 200 | [4800.0, 120.0, 7.0, 0.1, 0.004] | 0 | 0 | [280.0, 650.0, 1200.0, 3000.0, 7000.0] | 0 | 0
Siemens NH-2-224 | Siemens NH-2-224 | 224 | [4800.0, 120.0, 7.0, 0.2, 0.04, 0.004] | 0 | 0 | [400.0, 750.0, 1453.0, 3025.0, 4315.0, 7600.0] | 0 | 0
Siemens NH-2-250 | Siemens NH-2-250 | 250 | [4800.0, 120.0, 7.0, 0.1, 0.004] | 0 | 0 | [450.0, 800.0, 1650.0, 4000.0, 8500.0] | 0 | 0
Siemens NH-2-315 | Siemens NH-2-315 | 315 | [4800.0, 120.0, 7.0, 0.1, 0.004] | 0 | 0 | [550.0, 920.0, 1900.0, 5000.0, 11000.0] | 0 | 0
Siemens NH-2-355 | Siemens NH-2-355 | 355 | [4800.0, 120.0, 6.0, 0.1, 0.004] | 0 | 0 | [650.0, 1116.27, 2350.0, 5840.0, 12790.0] | 0 | 0
Siemens NH-2-400 | Siemens NH-2-400 | 400 | [4800.0, 120.0, 7.0, 0.1, 0.004] | 0 | 0 | [720.0, 1350.0, 2800.0, 6500.0, 15000.0] | 0 | 0
Siemens NH-2-425 | Siemens NH-2-425 | 425 | [4800.0, 120.0, 7.0, 0.1, 0.004] | 0 | 0 | [850.0, 1500.0, 3050.0, 7500.0, 16500.0] | 0 | 0
Siemens NH-2-630 | Siemens NH-2-630 | 630 | [4800.0, 120.0, 7.0, 0.1, 0.004] | 0 | 0 | [1200.0, 2000.0, 4800.0, 12000.0, 26000.0] | 0 | 0

## dtypes
| element | column | dtype
0 | bus | name | object
1 | bus | vn_kv | float64
2 | bus | type | object
3 | bus | zone | object
4 | bus | in_service | bool
5 | load | name | object
6 | load | bus | uint32
7 | load | p_mw | float64
8 | load | q_mvar | float64
9 | load | const_z_percent | float64
10 | load | const_i_percent | float64
11 | load | sn_mva | float64
12 | load | scaling | float64
13 | load | in_service | bool
14 | load | type | object
15 | ext_grid | name | object
16 | ext_grid | bus | uint32
17 | ext_grid | vm_pu | float64
18 | ext_grid | va_degree | float64
19 | ext_grid | slack_weight | float64
20 | ext_grid | in_service | bool
21 | line | name | object
22 | line | std_type | object
23 | line | from_bus | uint32
24 | line | to_bus | uint32
25 | line | length_km | float64
26 | line | r_ohm_per_km | float64
27 | line | x_ohm_per_km | float64
28 | line | c_nf_per_km | float64
29 | line | g_us_per_km | float64
30 | line | max_i_ka | float64
31 | line | df | float64
32 | line | parallel | uint32
33 | line | type | object
34 | line | in_service | bool
35 | trafo | name | object
36 | trafo | std_type | object
37 | trafo | hv_bus | uint32
38 | trafo | lv_bus | uint32
39 | trafo | sn_mva | float64
40 | trafo | vn_hv_kv | float64
41 | trafo | vn_lv_kv | float64
42 | trafo | vk_percent | float64
43 | trafo | vkr_percent | float64
44 | trafo | pfe_kw | float64
45 | trafo | i0_percent | float64
46 | trafo | shift_degree | float64
47 | trafo | tap_side | object
48 | trafo | tap_neutral | int32
49 | trafo | tap_min | int32
50 | trafo | tap_max | int32
51 | trafo | tap_step_percent | float64
52 | trafo | tap_step_degree | float64
53 | trafo | tap_pos | int32
54 | trafo | tap_phase_shifter | bool
55 | trafo | parallel | uint32
56 | trafo | df | float64
57 | trafo | in_service | bool
58 | line_geodata | coords | object
59 | bus_geodata | x | float64
60 | bus_geodata | y | float64
61 | bus_geodata | coords | object

## parameters
| version | format_version | converged | OPF_converged | name | f_hz | sn_mva
0 | 2.14.6 | 2.14.0 | FALSE | FALSE |  | 50 | 1