## bus
| name | vn_kv | type | zone | in_service
0 | bus_LV_3292-21_0_3_node_0 | 0.4 | n |  | TRUE
1 | bus_LV_3292-21_0_3_node_1 | 0.4 | n |  | TRUE
2 | bus_LV_3292-21_0_3_node_2 | 0.4 | n |  | TRUE
3 | bus_LV_3292-21_0_3_node_3 | 0.4 | n |  | TRUE
4 | bus_LV_3292-21_0_3_node_4 | 0.4 | n |  | TRUE
5 | bus_LV_3292-21_0_3_node_19 | 0.4 | n |  | TRUE
6 | bus_LV_3292-21_0_3_node_17 | 0.4 | n |  | TRUE
7 | bus_LV_3292-21_0_3_node_18 | 0.4 | n |  | TRUE
8 | bus_LV_3292-21_0_3_node_9 | 0.4 | n |  | TRUE
9 | bus_LV_3292-21_0_3_node_51 | 0.4 | n |  | TRUE
10 | bus_LV_3292-21_0_3_node_5 | 0.4 | n |  | TRUE
11 | bus_LV_3292-21_0_3_node_6 | 0.4 | n |  | TRUE
12 | bus_LV_3292-21_0_3_node_7 | 0.4 | n |  | TRUE
13 | bus_LV_3292-21_0_3_node_8 | 0.4 | n |  | TRUE
14 | bus_LV_3292-21_0_3_node_13 | 0.4 | n |  | TRUE
15 | bus_LV_3292-21_0_3_node_11 | 0.4 | n |  | TRUE
16 | bus_LV_3292-21_0_3_node_10 | 0.4 | n |  | TRUE
17 | bus_LV_3292-21_0_3_node_12 | 0.4 | n |  | TRUE
18 | bus_LV_3292-21_0_3_node_14 | 0.4 | n |  | TRUE
19 | bus_LV_3292-21_0_3_node_15 | 0.4 | n |  | TRUE
20 | bus_LV_3292-21_0_3_node_16 | 0.4 | n |  | TRUE
21 | bus_LV_3292-21_0_3_node_24 | 0.4 | n |  | TRUE
22 | bus_LV_3292-21_0_3_node_50 | 0.4 | n |  | TRUE
23 | bus_LV_3292-21_0_3_node_92 | 0.4 | n |  | TRUE
24 | bus_LV_3292-21_0_3_node_22 | 0.4 | n |  | TRUE
25 | bus_LV_3292-21_0_3_node_48 | 0.4 | n |  | TRUE
26 | bus_LV_3292-21_0_3_node_91 | 0.4 | n |  | TRUE
27 | bus_LV_3292-21_0_3_node_40 | 0.4 | n |  | TRUE
28 | bus_LV_3292-21_0_3_node_21 | 0.4 | n |  | TRUE
29 | bus_LV_3292-21_0_3_node_25 | 0.4 | n |  | TRUE
30 | bus_LV_3292-21_0_3_node_26 | 0.4 | n |  | TRUE
31 | bus_LV_3292-21_0_3_node_27 | 0.4 | n |  | TRUE
32 | bus_LV_3292-21_0_3_node_28 | 0.4 | n |  | TRUE
33 | bus_LV_3292-21_0_3_node_29 | 0.4 | n |  | TRUE
34 | bus_LV_3292-21_0_3_node_47 | 0.4 | n |  | TRUE
35 | bus_LV_3292-21_0_3_node_46 | 0.4 | n |  | TRUE
36 | bus_LV_3292-21_0_3_node_39 | 0.4 | n |  | TRUE
37 | bus_LV_3292-21_0_3_node_54 | 0.4 | n |  | TRUE
38 | bus_LV_3292-21_0_3_node_44 | 0.4 | n |  | TRUE
39 | bus_LV_3292-21_0_3_node_36 | 0.4 | n |  | TRUE
40 | bus_LV_3292-21_0_3_node_30 | 0.4 | n |  | TRUE
41 | bus_LV_3292-21_0_3_node_31 | 0.4 | n |  | TRUE
42 | bus_LV_3292-21_0_3_node_32 | 0.4 | n |  | TRUE
43 | bus_LV_3292-21_0_3_node_33 | 0.4 | n |  | TRUE
44 | bus_LV_3292-21_0_3_node_34 | 0.4 | n |  | TRUE
45 | bus_LV_3292-21_0_3_node_49 | 0.4 | n |  | TRUE
46 | bus_LV_3292-21_0_3_node_78 | 0.4 | n |  | TRUE
47 | bus_LV_3292-21_0_3_node_52 | 0.4 | n |  | TRUE
48 | bus_LV_3292-21_0_3_node_80 | 0.4 | n |  | TRUE
49 | bus_LV_3292-21_0_3_node_77 | 0.4 | n |  | TRUE
50 | bus_LV_3292-21_0_3_node_83 | 0.4 | n |  | TRUE
51 | bus_LV_3292-21_0_3_node_53 | 0.4 | n |  | TRUE
52 | bus_LV_3292-21_0_3_node_35 | 0.4 | n |  | TRUE
53 | bus_LV_3292-21_0_3_node_38 | 0.4 | n |  | TRUE
54 | bus_LV_3292-21_0_3_node_37 | 0.4 | n |  | TRUE
55 | bus_LV_3292-21_0_3_node_41 | 0.4 | n |  | TRUE
56 | bus_LV_3292-21_0_3_node_55 | 0.4 | n |  | TRUE
57 | bus_LV_3292-21_0_3_node_58 | 0.4 | n |  | TRUE
58 | bus_LV_3292-21_0_3_node_61 | 0.4 | n |  | TRUE
59 | bus_LV_3292-21_0_3_node_59 | 0.4 | n |  | TRUE
60 | bus_LV_3292-21_0_3_node_56 | 0.4 | n |  | TRUE
61 | bus_LV_3292-21_0_3_node_57 | 0.4 | n |  | TRUE
62 | bus_LV_3292-21_0_3_node_64 | 0.4 | n |  | TRUE
63 | bus_LV_3292-21_0_3_node_60 | 0.4 | n |  | TRUE
64 | bus_LV_3292-21_0_3_node_42 | 0.4 | n |  | TRUE
65 | bus_LV_3292-21_0_3_node_43 | 0.4 | n |  | TRUE
66 | bus_LV_3292-21_0_3_node_93 | 0.4 | n |  | TRUE
67 | bus_LV_3292-21_0_3_node_87 | 0.4 | n |  | TRUE
68 | bus_LV_3292-21_0_3_node_82 | 0.4 | n |  | TRUE
69 | bus_LV_3292-21_0_3_node_79 | 0.4 | n |  | TRUE
70 | bus_LV_3292-21_0_3_node_81 | 0.4 | n |  | TRUE
71 | bus_LV_3292-21_0_3_node_86 | 0.4 | n |  | TRUE
72 | bus_LV_3292-21_0_3_node_84 | 0.4 | n |  | TRUE
73 | bus_LV_3292-21_0_3_node_62 | 0.4 | n |  | TRUE
74 | bus_LV_3292-21_0_3_node_63 | 0.4 | n |  | TRUE
75 | bus_LV_3292-21_0_3_node_73 | 0.4 | n |  | TRUE
76 | bus_LV_3292-21_0_3_node_67 | 0.4 | n |  | TRUE
77 | bus_LV_3292-21_0_3_node_71 | 0.4 | n |  | TRUE
78 | bus_LV_3292-21_0_3_node_69 | 0.4 | n |  | TRUE
79 | bus_LV_3292-21_0_3_node_66 | 0.4 | n |  | TRUE
80 | bus_LV_3292-21_0_3_node_70 | 0.4 | n |  | TRUE
81 | bus_LV_3292-21_0_3_node_72 | 0.4 | n |  | TRUE
82 | bus_LV_3292-21_0_3_node_74 | 0.4 | n |  | TRUE
83 | bus_LV_3292-21_0_3_node_76 | 0.4 | n |  | TRUE
84 | bus_LV_3292-21_0_3_node_95 | 0.4 | n |  | TRUE
85 | bus_LV_3292-21_0_3_node_85 | 0.4 | n |  | TRUE
86 | bus_LV_3292-21_0_3_node_90 | 0.4 | n |  | TRUE
87 | bus_LV_3292-21_0_3_node_88 | 0.4 | n |  | TRUE
88 | bus_LV_3292-21_0_3_node_89 | 0.4 | n |  | TRUE
89 | bus_MV_150_0_node_37 | 20 | n |  | TRUE

## load
| name | bus | p_mw | q_mvar | const_z_percent | const_i_percent | sn_mva | scaling | in_service | type
0 | LV_3292-21_0_3_load_0 | 0 | 0.00061208 | 0.0001534 | 0 | 0 |  | 1 | TRUE | wye
1 | LV_3292-21_0_3_load_1 | 1 | 0.0012504 | 0.00031338 | 0 | 0 |  | 1 | TRUE | wye
2 | LV_3292-21_0_3_load_2 | 2 | 0.0007287 | 0.00018263 | 0 | 0 |  | 1 | TRUE | wye
3 | LV_3292-21_0_3_load_3 | 3 | 0.0007065 | 0.00017707 | 0 | 0 |  | 1 | TRUE | wye
4 | LV_3292-21_0_3_load_19 | 5 | 0.00077917 | 0.00019528 | 0 | 0 |  | 1 | TRUE | wye
5 | LV_3292-21_0_3_load_17 | 6 | 0.0019829 | 0.00049697 | 0 | 0 |  | 1 | TRUE | wye
6 | LV_3292-21_0_3_load_18 | 7 | 0.0016048 | 0.00040219 | 0 | 0 |  | 1 | TRUE | wye
7 | LV_3292-21_0_3_load_5 | 10 | 0.00082612 | 0.00020704 | 0 | 0 |  | 1 | TRUE | wye
8 | LV_3292-21_0_3_load_6 | 11 | 0.0025581 | 0.00064113 | 0 | 0 |  | 1 | TRUE | wye
9 | LV_3292-21_0_3_load_7 | 12 | 0.00052728 | 0.00013215 | 0 | 0 |  | 1 | TRUE | wye
10 | LV_3292-21_0_3_load_8 | 13 | 0.0025802 | 0.00064665 | 0 | 0 |  | 1 | TRUE | wye
11 | LV_3292-21_0_3_load_13 | 14 | 0.0025958 | 0.00065057 | 0 | 0 |  | 1 | TRUE | wye
12 | LV_3292-21_0_3_load_11 | 15 | 0.00060162 | 0.00015078 | 0 | 0 |  | 1 | TRUE | wye
13 | LV_3292-21_0_3_load_10 | 16 | 0.0026446 | 0.00066281 | 0 | 0 |  | 1 | TRUE | wye
14 | LV_3292-21_0_3_load_14 | 18 | 0.0024563 | 0.0006156 | 0 | 0 |  | 1 | TRUE | wye
15 | LV_3292-21_0_3_load_15 | 19 | 0.0014124 | 0.00035399 | 0 | 0 |  | 1 | TRUE | wye
16 | LV_3292-21_0_3_load_16 | 20 | 0.0026928 | 0.00067489 | 0 | 0 |  | 1 | TRUE | wye
17 | LV_3292-21_0_3_load_24 | 21 | 0.0034678 | 0.0008691 | 0 | 0 |  | 1 | TRUE | wye
18 | LV_3292-21_0_3_load_50 | 22 | 0.0017392 | 0.00043588 | 0 | 0 |  | 1 | TRUE | wye
19 | LV_3292-21_0_3_load_92 | 23 | 0.0025934 | 0.00064996 | 0 | 0 |  | 1 | TRUE | wye
20 | LV_3292-21_0_3_load_22 | 24 | 0.0021325 | 0.00053447 | 0 | 0 |  | 1 | TRUE | wye
21 | LV_3292-21_0_3_load_48 | 25 | 0.0018549 | 0.00046487 | 0 | 0 |  | 1 | TRUE | wye
22 | LV_3292-21_0_3_load_21 | 28 | 0.0023666 | 0.00059312 | 0 | 0 |  | 1 | TRUE | wye
23 | LV_3292-21_0_3_load_25 | 29 | 0.0022271 | 0.00055816 | 0 | 0 |  | 1 | TRUE | wye
24 | LV_3292-21_0_3_load_26 | 30 | 0.0024743 | 0.00062013 | 0 | 0 |  | 1 | TRUE | wye
25 | LV_3292-21_0_3_load_27 | 31 | 0.0016515 | 0.00041391 | 0 | 0 |  | 1 | TRUE | wye
26 | LV_3292-21_0_3_load_29 | 33 | 0.0021171 | 0.00053059 | 0 | 0 |  | 1 | TRUE | wye
27 | LV_3292-21_0_3_load_47 | 34 | 0.001093 | 0.00027394 | 0 | 0 |  | 1 | TRUE | wye
28 | LV_3292-21_0_3_load_46 | 35 | 0.0036054 | 0.00090359 | 0 | 0 |  | 1 | TRUE | wye
29 | LV_3292-21_0_3_load_39 | 36 | 0.0014657 | 0.00036734 | 0 | 0 |  | 1 | TRUE | wye
30 | LV_3292-21_0_3_load_54 | 37 | 0.00203 | 0.00050877 | 0 | 0 |  | 1 | TRUE | wye
31 | LV_3292-21_0_3_load_44 | 38 | 0.0025051 | 0.00062783 | 0 | 0 |  | 1 | TRUE | wye
32 | LV_3292-21_0_3_load_30 | 40 | 0.0014965 | 0.00037505 | 0 | 0 |  | 1 | TRUE | wye
33 | LV_3292-21_0_3_load_31 | 41 | 0.0022735 | 0.0005698 | 0 | 0 |  | 1 | TRUE | wye
34 | LV_3292-21_0_3_load_32 | 42 | 0.003103 | 0.00077769 | 0 | 0 |  | 1 | TRUE | wye
35 | LV_3292-21_0_3_load_34 | 44 | 0.0015163 | 0.00038002 | 0 | 0 |  | 1 | TRUE | wye
36 | LV_3292-21_0_3_load_49 | 45 | 0.0017931 | 0.00044938 | 0 | 0 |  | 1 | TRUE | wye
37 | LV_3292-21_0_3_load_78 | 46 | 0.0011961 | 0.00029978 | 0 | 0 |  | 1 | TRUE | wye
38 | LV_3292-21_0_3_load_52 | 47 | 0.0022487 | 0.00056357 | 0 | 0 |  | 1 | TRUE | wye
39 | LV_3292-21_0_3_load_80 | 48 | 0.0023553 | 0.0005903 | 0 | 0 |  | 1 | TRUE | wye
40 | LV_3292-21_0_3_load_77 | 49 | 0.0011879 | 0.00029772 | 0 | 0 |  | 1 | TRUE | wye
41 | LV_3292-21_0_3_load_83 | 50 | 0.0012743 | 0.00031936 | 0 | 0 |  | 1 | TRUE | wye
42 | LV_3292-21_0_3_load_53 | 51 | 0.0016843 | 0.00042211 | 0 | 0 |  | 1 | TRUE | wye
43 | LV_3292-21_0_3_load_35 | 52 | 0.0019747 | 0.00049491 | 0 | 0 |  | 1 | TRUE | wye
44 | LV_3292-21_0_3_load_38 | 53 | 0.0023493 | 0.00058879 | 0 | 0 |  | 1 | TRUE | wye
45 | LV_3292-21_0_3_load_58 | 57 | 0.0019875 | 0.00049812 | 0 | 0 |  | 1 | TRUE | wye
46 | LV_3292-21_0_3_load_61 | 58 | 0.0050451 | 0.0012644 | 0 | 0 |  | 1 | TRUE | wye
47 | LV_3292-21_0_3_load_59 | 59 | 0.0027797 | 0.00069665 | 0 | 0 |  | 1 | TRUE | wye
48 | LV_3292-21_0_3_load_56 | 60 | 0.0040156 | 0.0010064 | 0 | 0 |  | 1 | TRUE | wye
49 | LV_3292-21_0_3_load_57 | 61 | 0.0018642 | 0.00046721 | 0 | 0 |  | 1 | TRUE | wye
50 | LV_3292-21_0_3_load_64 | 62 | 0.0043839 | 0.0010987 | 0 | 0 |  | 1 | TRUE | wye
51 | LV_3292-21_0_3_load_42 | 64 | 0.0040137 | 0.0010059 | 0 | 0 |  | 1 | TRUE | wye
52 | LV_3292-21_0_3_load_43 | 65 | 0.0042338 | 0.0010611 | 0 | 0 |  | 1 | TRUE | wye
53 | LV_3292-21_0_3_load_93 | 66 | 0.0020833 | 0.00052211 | 0 | 0 |  | 1 | TRUE | wye
54 | LV_3292-21_0_3_load_87 | 67 | 0.0015062 | 0.00037748 | 0 | 0 |  | 1 | TRUE | wye
55 | LV_3292-21_0_3_load_82 | 68 | 0.0015059 | 0.00037741 | 0 | 0 |  | 1 | TRUE | wye
56 | LV_3292-21_0_3_load_84 | 72 | 0.0012683 | 0.00031785 | 0 | 0 |  | 1 | TRUE | wye
57 | LV_3292-21_0_3_load_62 | 73 | 0.017262 | 0.0043263 | 0 | 0 |  | 1 | TRUE | wye
58 | LV_3292-21_0_3_load_63 | 74 | 0.0014813 | 0.00037126 | 0 | 0 |  | 1 | TRUE | wye
59 | LV_3292-21_0_3_load_73 | 75 | 0.0025932 | 0.00064993 | 0 | 0 |  | 1 | TRUE | wye
60 | LV_3292-21_0_3_load_71 | 77 | 0.003211 | 0.00080476 | 0 | 0 |  | 1 | TRUE | wye
61 | LV_3292-21_0_3_load_69 | 78 | 0.037002 | 0.0092736 | 0 | 0 |  | 1 | TRUE | wye
62 | LV_3292-21_0_3_load_66 | 79 | 0.00372 | 0.00093232 | 0 | 0 |  | 1 | TRUE | wye
63 | LV_3292-21_0_3_load_70 | 80 | 0.0010549 | 0.00026437 | 0 | 0 |  | 1 | TRUE | wye
64 | LV_3292-21_0_3_load_72 | 81 | 0.00036568 | 9.1648e-05 | 0 | 0 |  | 1 | TRUE | wye
65 | LV_3292-21_0_3_load_74 | 82 | 0.0013537 | 0.00033927 | 0 | 0 |  | 1 | TRUE | wye
66 | LV_3292-21_0_3_load_76 | 83 | 0.0030393 | 0.00076173 | 0 | 0 |  | 1 | TRUE | wye
67 | LV_3292-21_0_3_load_95 | 84 | 0.0012667 | 0.00031747 | 0 | 0 |  | 1 | TRUE | wye
68 | LV_3292-21_0_3_load_85 | 85 | 0.0009739 | 0.00024408 | 0 | 0 |  | 1 | TRUE | wye
69 | LV_3292-21_0_3_load_90 | 86 | 0.0031576 | 0.00079137 | 0 | 0 |  | 1 | TRUE | wye
70 | LV_3292-21_0_3_load_88 | 87 | 0.0023015 | 0.00057681 | 0 | 0 |  | 1 | TRUE | wye
71 | LV_3292-21_0_3_load_89 | 88 | 0.0024174 | 0.00060585 | 0 | 0 |  | 1 | TRUE | wye

## ext_grid
| name | bus | vm_pu | va_degree | slack_weight | in_service
0 |  | 51 | 1 | 0 | 1 | TRUE

## line
| name | std_type | from_bus | to_bus | length_km | r_ohm_per_km | x_ohm_per_km | c_nf_per_km | g_us_per_km | max_i_ka | df | parallel | type | in_service
0 | LV_3292-21_0_3_line_0 | NAYY 4x150 SE | 0 | 1 | 0.013376 | 0.208 | 0.08 | 261 | 0 | 0.27 | 1 | 1 | cs | TRUE
1 | LV_3292-21_0_3_line_1 | NAYY 4x150 SE | 0 | 2 | 0.021495 | 0.208 | 0.08 | 261 | 0 | 0.27 | 1 | 1 | cs | TRUE
2 | LV_3292-21_0_3_line_2 | NAYY 4x150 SE | 1 | 3 | 0.0079338 | 0.208 | 0.08 | 261 | 0 | 0.27 | 1 | 1 | cs | TRUE
3 | LV_3292-21_0_3_line_3 | NAYY 4x150 SE | 2 | 4 | 0.019228 | 0.208 | 0.08 | 261 | 0 | 0.27 | 1 | 1 | cs | TRUE
4 | LV_3292-21_0_3_line_4 | NAYY 4x150 SE | 3 | 5 | 0.022705 | 0.208 | 0.08 | 261 | 0 | 0.27 | 1 | 1 | cs | TRUE
5 | LV_3292-21_0_3_line_5 | NAYY 4x150 SE | 4 | 6 | 0.026118 | 0.208 | 0.08 | 261 | 0 | 0.27 | 1 | 1 | cs | TRUE
6 | LV_3292-21_0_3_line_6 | NAYY 4x150 SE | 4 | 7 | 0.015911 | 0.208 | 0.08 | 261 | 0 | 0.27 | 1 | 1 | cs | TRUE
7 | LV_3292-21_0_3_line_7 | NAYY 4x150 SE | 6 | 8 | 0.0076835 | 0.208 | 0.08 | 261 | 0 | 0.27 | 1 | 1 | cs | TRUE
8 | LV_3292-21_0_3_line_8 | NAYY 4x150 SE | 7 | 9 | 0.013668 | 0.208 | 0.08 | 261 | 0 | 0.27 | 1 | 1 | cs | TRUE
9 | LV_3292-21_0_3_line_9 | NAYY 4x150 SE | 8 | 14 | 0.013182 | 0.208 | 0.08 | 261 | 0 | 0.27 | 1 | 1 | cs | TRUE
10 | LV_3292-21_0_3_line_10 | NAYY 4x150 SE | 8 | 12 | 0.037044 | 0.208 | 0.08 | 261 | 0 | 0.27 | 1 | 1 | cs | TRUE
11 | LV_3292-21_0_3_line_11 | NAYY 4x150 SE | 9 | 27 | 0.030607 | 0.208 | 0.08 | 261 | 0 | 0.27 | 1 | 1 | cs | TRUE
12 | LV_3292-21_0_3_line_12 | NAYY 4x150 SE | 10 | 11 | 0.028709 | 0.208 | 0.08 | 261 | 0 | 0.27 | 1 | 1 | cs | TRUE
13 | LV_3292-21_0_3_line_13 | NAYY 4x150 SE | 10 | 12 | 0.012392 | 0.208 | 0.08 | 261 | 0 | 0.27 | 1 | 1 | cs | TRUE
14 | LV_3292-21_0_3_line_14 | NAYY 4x150 SE | 11 | 13 | 0.014505 | 0.208 | 0.08 | 261 | 0 | 0.27 | 1 | 1 | cs | TRUE
15 | LV_3292-21_0_3_line_15 | NAYY 4x150 SE | 14 | 15 | 0.0042697 | 0.208 | 0.08 | 261 | 0 | 0.27 | 1 | 1 | cs | TRUE
16 | LV_3292-21_0_3_line_16 | NAYY 4x150 SE | 15 | 16 | 0.026307 | 0.208 | 0.08 | 261 | 0 | 0.27 | 1 | 1 | cs | TRUE
17 | LV_3292-21_0_3_line_17 | NAYY 4x150 SE | 16 | 17 | 0.012393 | 0.208 | 0.08 | 261 | 0 | 0.27 | 1 | 1 | cs | TRUE
18 | LV_3292-21_0_3_line_18 | NAYY 4x150 SE | 17 | 18 | 0.021169 | 0.208 | 0.08 | 261 | 0 | 0.27 | 1 | 1 | cs | TRUE
19 | LV_3292-21_0_3_line_19 | NAYY 4x150 SE | 17 | 19 | 0.012112 | 0.208 | 0.08 | 261 | 0 | 0.27 | 1 | 1 | cs | TRUE
20 | LV_3292-21_0_3_line_20 | NAYY 4x150 SE | 17 | 20 | 0.034082 | 0.208 | 0.08 | 261 | 0 | 0.27 | 1 | 1 | cs | TRUE
21 | LV_3292-21_0_3_line_21 | NAYY 4x150 SE | 18 | 21 | 0.011207 | 0.208 | 0.08 | 261 | 0 | 0.27 | 1 | 1 | cs | TRUE
22 | LV_3292-21_0_3_line_22 | NAYY 4x150 SE | 19 | 22 | 0.022725 | 0.208 | 0.08 | 261 | 0 | 0.27 | 1 | 1 | cs | TRUE
23 | LV_3292-21_0_3_line_23 | NAYY 4x150 SE | 20 | 23 | 0.019141 | 0.208 | 0.08 | 261 | 0 | 0.27 | 1 | 1 | cs | TRUE
24 | LV_3292-21_0_3_line_24 | NAYY 4x150 SE | 21 | 24 | 0.0065741 | 0.208 | 0.08 | 261 | 0 | 0.27 | 1 | 1 | cs | TRUE
25 | LV_3292-21_0_3_line_25 | NAYY 4x150 SE | 22 | 25 | 0.0023548 | 0.208 | 0.08 | 261 | 0 | 0.27 | 1 | 1 | cs | TRUE
26 | LV_3292-21_0_3_line_26 | NAYY 4x150 SE | 23 | 26 | 0.029239 | 0.208 | 0.08 | 261 | 0 | 0.27 | 1 | 1 | cs | TRUE
27 | LV_3292-21_0_3_line_27 | NAYY 4x150 SE | 24 | 28 | 0.022882 | 0.208 | 0.08 | 261 | 0 | 0.27 | 1 | 1 | cs | TRUE
28 | LV_3292-21_0_3_line_28 | NAYY 4x150 SE | 26 | 88 | 0.02918 | 0.208 | 0.08 | 261 | 0 | 0.27 | 1 | 1 | cs | TRUE
29 | LV_3292-21_0_3_line_29 | NAYY 4x150 SE | 27 | 57 | 0.010767 | 0.208 | 0.08 | 261 | 0 | 0.27 | 1 | 2 | cs | TRUE
30 | LV_3292-21_0_3_line_30 | NAYY 4x150 SE | 27 | 54 | 0.020323 | 0.208 | 0.08 | 261 | 0 | 0.27 | 1 | 1 | cs | TRUE
31 | LV_3292-21_0_3_line_31 | NAYY 4x150 SE | 29 | 30 | 0.0066967 | 0.208 | 0.08 | 261 | 0 | 0.27 | 1 | 1 | cs | TRUE
32 | LV_3292-21_0_3_line_32 | NAYY 4x150 SE | 29 | 31 | 0.014799 | 0.208 | 0.08 | 261 | 0 | 0.27 | 1 | 1 | cs | TRUE
33 | LV_3292-21_0_3_line_33 | NAYY 4x150 SE | 30 | 32 | 0.014578 | 0.208 | 0.08 | 261 | 0 | 0.27 | 1 | 1 | cs | TRUE
34 | LV_3292-21_0_3_line_34 | NAYY 4x150 SE | 31 | 33 | 0.021547 | 0.208 | 0.08 | 261 | 0 | 0.27 | 1 | 1 | cs | TRUE
35 | LV_3292-21_0_3_line_35 | NAYY 4x150 SE | 32 | 34 | 0.019532 | 0.208 | 0.08 | 261 | 0 | 0.27 | 1 | 1 | cs | TRUE
36 | LV_3292-21_0_3_line_36 | NAYY 4x150 SE | 32 | 35 | 0.0031509 | 0.208 | 0.08 | 261 | 0 | 0.27 | 1 | 1 | cs | TRUE
37 | LV_3292-21_0_3_line_37 | NAYY 4x150 SE | 33 | 36 | 0.017056 | 0.208 | 0.08 | 261 | 0 | 0.27 | 1 | 1 | cs | TRUE
38 | LV_3292-21_0_3_line_38 | NAYY 4x150 SE | 34 | 37 | 0.010639 | 0.208 | 0.08 | 261 | 0 | 0.27 | 1 | 1 | cs | TRUE
39 | LV_3292-21_0_3_line_39 | NAYY 4x150 SE | 35 | 38 | 0.026462 | 0.208 | 0.08 | 261 | 0 | 0.27 | 1 | 1 | cs | TRUE
40 | LV_3292-21_0_3_line_40 | NAYY 4x150 SE | 36 | 39 | 0.014921 | 0.208 | 0.08 | 261 | 0 | 0.27 | 1 | 1 | cs | TRUE
41 | LV_3292-21_0_3_line_41 | NAYY 4x150 SE | 37 | 45 | 0.0074447 | 0.208 | 0.08 | 261 | 0 | 0.27 | 1 | 1 | cs | TRUE
42 | LV_3292-21_0_3_line_42 | NAYY 4x150 SE | 38 | 64 | 0.0074618 | 0.208 | 0.08 | 261 | 0 | 0.27 | 1 | 1 | cs | TRUE
43 | LV_3292-21_0_3_line_43 | NAYY 4x150 SE | 39 | 53 | 0.021494 | 0.208 | 0.08 | 261 | 0 | 0.27 | 1 | 1 | cs | TRUE
44 | LV_3292-21_0_3_line_44 | NAYY 4x150 SE | 39 | 52 | 0.027518 | 0.208 | 0.08 | 261 | 0 | 0.27 | 1 | 1 | cs | TRUE
45 | LV_3292-21_0_3_line_45 | NAYY 4x150 SE | 40 | 41 | 0.016397 | 0.208 | 0.08 | 261 | 0 | 0.27 | 1 | 1 | cs | TRUE
46 | LV_3292-21_0_3_line_46 | NAYY 4x150 SE | 40 | 42 | 0.0061903 | 0.208 | 0.08 | 261 | 0 | 0.27 | 1 | 1 | cs | TRUE
47 | LV_3292-21_0_3_line_47 | NAYY 4x150 SE | 41 | 43 | 0.016072 | 0.208 | 0.08 | 261 | 0 | 0.27 | 1 | 1 | cs | TRUE
48 | LV_3292-21_0_3_line_48 | NAYY 4x150 SE | 42 | 44 | 0.012832 | 0.208 | 0.08 | 261 | 0 | 0.27 | 1 | 1 | cs | TRUE
49 | LV_3292-21_0_3_line_49 | NAYY 4x150 SE | 43 | 45 | 0.009642 | 0.208 | 0.08 | 261 | 0 | 0.27 | 1 | 1 | cs | TRUE
50 | LV_3292-21_0_3_line_50 | NAYY 4x150 SE | 43 | 46 | 0.035039 | 0.208 | 0.08 | 261 | 0 | 0.27 | 1 | 1 | cs | TRUE
51 | LV_3292-21_0_3_line_51 | NAYY 4x150 SE | 44 | 47 | 0.010683 | 0.208 | 0.08 | 261 | 0 | 0.27 | 1 | 1 | cs | TRUE
52 | LV_3292-21_0_3_line_52 | NAYY 4x150 SE | 46 | 48 | 0.012628 | 0.208 | 0.08 | 261 | 0 | 0.27 | 1 | 1 | cs | TRUE
53 | LV_3292-21_0_3_line_53 | NAYY 4x150 SE | 46 | 49 | 0.0094675 | 0.208 | 0.08 | 261 | 0 | 0.27 | 1 | 1 | cs | TRUE
54 | LV_3292-21_0_3_line_54 | NAYY 4x150 SE | 47 | 51 | 0.0071934 | 0.208 | 0.08 | 261 | 0 | 0.27 | 1 | 1 | cs | TRUE
55 | LV_3292-21_0_3_line_55 | NAYY 4x150 SE | 48 | 50 | 0.0033142 | 0.208 | 0.08 | 261 | 0 | 0.27 | 1 | 1 | cs | TRUE
56 | LV_3292-21_0_3_line_56 | NAYY 4x150 SE | 49 | 69 | 0.0085927 | 0.208 | 0.08 | 261 | 0 | 0.27 | 1 | 1 | cs | TRUE
57 | LV_3292-21_0_3_line_57 | NAYY 4x150 SE | 51 | 61 | 0.016484 | 0.208 | 0.08 | 261 | 0 | 0.27 | 1 | 2 | cs | TRUE
58 | LV_3292-21_0_3_line_58 | NAYY 4x150 SE | 53 | 56 | 0.015714 | 0.208 | 0.08 | 261 | 0 | 0.27 | 1 | 1 | cs | TRUE
59 | LV_3292-21_0_3_line_59 | NAYY 4x150 SE | 54 | 55 | 0.007757 | 0.208 | 0.08 | 261 | 0 | 0.27 | 1 | 1 | cs | TRUE
60 | LV_3292-21_0_3_line_60 | NAYY 4x150 SE | 55 | 58 | 0.029983 | 0.208 | 0.08 | 261 | 0 | 0.27 | 1 | 1 | cs | TRUE
61 | LV_3292-21_0_3_line_61 | NAYY 4x150 SE | 55 | 59 | 0.030603 | 0.208 | 0.08 | 261 | 0 | 0.27 | 1 | 1 | cs | TRUE
62 | LV_3292-21_0_3_line_62 | NAYY 4x150 SE | 56 | 60 | 0.033727 | 0.208 | 0.08 | 261 | 0 | 0.27 | 1 | 1 | cs | TRUE
63 | LV_3292-21_0_3_line_63 | NAYY 4x150 SE | 57 | 61 | 0.0024125 | 0.208 | 0.08 | 261 | 0 | 0.27 | 1 | 2 | cs | TRUE
64 | LV_3292-21_0_3_line_64 | NAYY 4x150 SE | 58 | 62 | 0.013133 | 0.208 | 0.08 | 261 | 0 | 0.27 | 1 | 1 | cs | TRUE
65 | LV_3292-21_0_3_line_65 | NAYY 4x150 SE | 59 | 63 | 0.0014039 | 0.208 | 0.08 | 261 | 0 | 0.27 | 1 | 1 | cs | TRUE
66 | LV_3292-21_0_3_line_66 | NAYY 4x150 SE | 63 | 73 | 0.02134 | 0.208 | 0.08 | 261 | 0 | 0.27 | 1 | 1 | cs | TRUE
67 | LV_3292-21_0_3_line_67 | NAYY 4x150 SE | 63 | 74 | 0.0070908 | 0.208 | 0.08 | 261 | 0 | 0.27 | 1 | 1 | cs | TRUE
68 | LV_3292-21_0_3_line_68 | NAYY 4x150 SE | 64 | 65 | 0.034325 | 0.208 | 0.08 | 261 | 0 | 0.27 | 1 | 1 | cs | TRUE
69 | LV_3292-21_0_3_line_69 | NAYY 4x150 SE | 66 | 67 | 0.037971 | 0.208 | 0.08 | 261 | 0 | 0.27 | 1 | 1 | cs | TRUE
70 | LV_3292-21_0_3_line_70 | NAYY 4x150 SE | 67 | 68 | 0.0082654 | 0.208 | 0.08 | 261 | 0 | 0.27 | 1 | 1 | cs | TRUE
71 | LV_3292-21_0_3_line_71 | NAYY 4x150 SE | 68 | 69 | 0.0088001 | 0.208 | 0.08 | 261 | 0 | 0.27 | 1 | 1 | cs | TRUE
72 | LV_3292-21_0_3_line_72 | NAYY 4x150 SE | 69 | 70 | 0.022404 | 0.208 | 0.08 | 261 | 0 | 0.27 | 1 | 1 | cs | TRUE
73 | LV_3292-21_0_3_line_73 | NAYY 4x150 SE | 70 | 71 | 0.025673 | 0.208 | 0.08 | 261 | 0 | 0.27 | 1 | 1 | cs | TRUE
74 | LV_3292-21_0_3_line_74 | NAYY 4x150 SE | 70 | 72 | 0.025867 | 0.208 | 0.08 | 261 | 0 | 0.27 | 1 | 1 | cs | TRUE
75 | LV_3292-21_0_3_line_75 | NAYY 4x150 SE | 71 | 84 | 0.014768 | 0.208 | 0.08 | 261 | 0 | 0.27 | 1 | 1 | cs | TRUE
76 | LV_3292-21_0_3_line_76 | NAYY 4x150 SE | 72 | 85 | 0.0012582 | 0.208 | 0.08 | 261 | 0 | 0.27 | 1 | 1 | cs | TRUE
77 | LV_3292-21_0_3_line_77 | NAYY 4x150 SE | 73 | 75 | 0.0081201 | 0.208 | 0.08 | 261 | 0 | 0.27 | 1 | 1 | cs | TRUE
78 | LV_3292-21_0_3_line_78 | NAYY 4x150 SE | 74 | 76 | 0.027491 | 0.208 | 0.08 | 261 | 0 | 0.27 | 1 | 1 | cs | TRUE
79 | LV_3292-21_0_3_line_79 | NAYY 4x150 SE | 75 | 77 | 0.003711 | 0.208 | 0.08 | 261 | 0 | 0.27 | 1 | 1 | cs | TRUE
80 | LV_3292-21_0_3_line_80 | NAYY 4x150 SE | 76 | 78 | 0.010832 | 0.208 | 0.08 | 261 | 0 | 0.27 | 1 | 1 | cs | TRUE
81 | LV_3292-21_0_3_line_81 | NAYY 4x150 SE | 76 | 79 | 0.045966 | 0.208 | 0.08 | 261 | 0 | 0.27 | 1 | 1 | cs | TRUE
82 | LV_3292-21_0_3_line_82 | NAYY 4x150 SE | 77 | 80 | 0.024308 | 0.208 | 0.08 | 261 | 0 | 0.27 | 1 | 1 | cs | TRUE
83 | LV_3292-21_0_3_line_83 | NAYY 4x150 SE | 80 | 81 | 0.011086 | 0.208 | 0.08 | 261 | 0 | 0.27 | 1 | 1 | cs | TRUE
84 | LV_3292-21_0_3_line_84 | NAYY 4x150 SE | 81 | 82 | 0.013406 | 0.208 | 0.08 | 261 | 0 | 0.27 | 1 | 1 | cs | TRUE
85 | LV_3292-21_0_3_line_85 | NAYY 4x150 SE | 82 | 83 | 0.012273 | 0.208 | 0.08 | 261 | 0 | 0.27 | 1 | 1 | cs | TRUE
86 | LV_3292-21_0_3_line_86 | NAYY 4x150 SE | 86 | 87 | 0.010391 | 0.208 | 0.08 | 261 | 0 | 0.27 | 1 | 1 | cs | TRUE
87 | LV_3292-21_0_3_line_87 | NAYY 4x150 SE | 87 | 88 | 0.0017812 | 0.208 | 0.08 | 261 | 0 | 0.27 | 1 | 1 | cs | TRUE

## trafo
| name | std_type | hv_bus | lv_bus | sn_mva | vn_hv_kv | vn_lv_kv | vk_percent | vkr_percent | pfe_kw | i0_percent | shift_degree | tap_side | tap_neutral | tap_min | tap_max | tap_step_percent | tap_step_degree | tap_pos | tap_phase_shifter | parallel | df | in_service
0 | LV_3292-21_0_3_trafo_53 | 0.25 MVA 20/0.4 kV | 89 | 51 | 0.25 | 20 | 0.4 | 6 | 1.44 | 0.8 | 0.32 | 150 | hv | 0 | -2 | 2 | 2.5 | 0 | 0 | FALSE | 1 | 1 | TRUE

## line_geodata
| x0 | y0 | x1 | y1 | x2 | y2 | x3 | y3 | x4 | y4 | x5 | y5 | x6 | y6
0 | 2744641.5178 | 1217850.2137 | 2744651.9746 | 1217841.8729
1 | 2744641.5178 | 1217850.2137 | 2744624.7136 | 1217863.6174
2 | 2744651.9746 | 1217841.8729 | 2744658.177 | 1217836.9255
3 | 2744609.6821 | 1217875.6072 | 2744624.7136 | 1217863.6174
4 | 2744658.177 | 1217836.9255 | 2744675.9272 | 1217822.7671
5 | 2744609.6821 | 1217875.6072 | 2744607.9647 | 1217873.7751 | 2744606.4863 | 1217870.5475 | 2744605.1548 | 1217850.5345
6 | 2744609.6821 | 1217875.6072 | 2744598.528 | 1217886.9534
7 | 2744604.6448 | 1217842.8679 | 2744605.1548 | 1217850.5345
8 | 2744588.9463 | 1217896.7 | 2744598.528 | 1217886.9534
9 | 2744604.6448 | 1217842.8679 | 2744603.9554 | 1217829.7044
10 | 2744604.6448 | 1217842.8679 | 2744608.5703 | 1217842.2738 | 2744612.2872 | 1217840.5736 | 2744634.839 | 1217822.3621
11 | 2744560.7783 | 1217901.4318 | 2744563.8356 | 1217901.873 | 2744565.7685 | 1217901.3973 | 2744581.9493 | 1217893.9946 | 2744584.6757 | 1217893.994 | 2744586.9492 | 1217895.1279 | 2744588.9463 | 1217896.7
12 | 2744644.4801 | 1217814.5764 | 2744666.8158 | 1217796.5393
13 | 2744644.4801 | 1217814.5764 | 2744634.839 | 1217822.3621
14 | 2744666.8158 | 1217796.5393 | 2744678.1008 | 1217787.4261
15 | 2744603.9554 | 1217829.7044 | 2744603.7321 | 1217825.4405
16 | 2744602.3564 | 1217799.1694 | 2744603.7321 | 1217825.4405
17 | 2744601.7082 | 1217786.7929 | 2744602.3564 | 1217799.1694
18 | 2744601.7082 | 1217786.7929 | 2744604.6517 | 1217785.9858 | 2744610.7638 | 1217781.6638 | 2744619.0265 | 1217774.9745
19 | 2744601.7082 | 1217786.7929 | 2744590.0732 | 1217790.1579
20 | 2744601.7082 | 1217786.7929 | 2744599.5555 | 1217752.7794
21 | 2744627.7367 | 1217767.9231 | 2744619.0265 | 1217774.9745
22 | 2744568.2428 | 1217796.4715 | 2744590.0732 | 1217790.1579
23 | 2744598.3465 | 1217733.6766 | 2744599.5555 | 1217752.7794
24 | 2744627.7367 | 1217767.9231 | 2744632.8463 | 1217763.7865
25 | 2744565.9806 | 1217797.1257 | 2744568.2428 | 1217796.4715
26 | 2744596.4997 | 1217704.4957 | 2744598.3465 | 1217733.6766
27 | 2744632.8463 | 1217763.7865 | 2744650.6305 | 1217749.389
28 | 2744596.4997 | 1217704.4957 | 2744591.2843 | 1217705.0363 | 2744570.9171 | 1217717.6121
29 | 2744560.7783 | 1217901.4318 | 2744558.8163 | 1217899.0377 | 2744556.8593 | 1217891.6198
30 | 2744560.7783 | 1217901.4318 | 2744559.553 | 1217906.2284 | 2744561.6576 | 1217914.3198 | 2744561.7988 | 1217921.3292
31 | 2744490.1869 | 1217840.2851 | 2744489.9232 | 1217833.5936
32 | 2744490.1869 | 1217840.2851 | 2744490.7697 | 1217855.0729
33 | 2744488.8543 | 1217819.0833 | 2744489.4808 | 1217822.368 | 2744489.9232 | 1217833.5936
34 | 2744490.7697 | 1217855.0729 | 2744491.6182 | 1217876.6026
35 | 2744488.8543 | 1217819.0833 | 2744507.6556 | 1217813.7897
36 | 2744488.8543 | 1217819.0833 | 2744485.7368 | 1217819.5414
37 | 2744491.6182 | 1217876.6026 | 2744491.7181 | 1217879.1377 | 2744491.0636 | 1217887.3289 | 2744489.5105 | 1217893.4367
38 | 2744517.8967 | 1217810.9062 | 2744507.6556 | 1217813.7897
39 | 2744459.4472 | 1217822.3382 | 2744471.7058 | 1217821.6031 | 2744485.7368 | 1217819.5414
40 | 2744485.8333 | 1217907.8975 | 2744489.5105 | 1217893.4367
41 | 2744517.8967 | 1217810.9062 | 2744525.0627 | 1217808.8886
42 | 2744452.0027 | 1217821.9918 | 2744458.1074 | 1217822.4186 | 2744459.4472 | 1217822.3382
43 | 2744485.8333 | 1217907.8975 | 2744465.0634 | 1217902.3635
44 | 2744485.8333 | 1217907.8975 | 2744505.3315 | 1217912.1184 | 2744512.8684 | 1217912.8054
45 | 2744542.6264 | 1217837.6701 | 2744538.4437 | 1217821.8156
46 | 2744542.6264 | 1217837.6701 | 2744544.2055 | 1217843.6556
47 | 2744534.3439 | 1217806.2754 | 2744538.4437 | 1217821.8156
48 | 2744547.4789 | 1217856.0633 | 2744544.2055 | 1217843.6556
49 | 2744534.3439 | 1217806.2754 | 2744525.0627 | 1217808.8886
50 | 2744534.3439 | 1217806.2754 | 2744526.5737 | 1217772.1086
51 | 2744547.4789 | 1217856.0633 | 2744550.204 | 1217866.3928
52 | 2744526.5737 | 1217772.1086 | 2744538.7543 | 1217768.7775
53 | 2744517.4415 | 1217774.606 | 2744526.5737 | 1217772.1086
54 | 2744552.039 | 1217873.3483 | 2744550.204 | 1217866.3928
55 | 2744541.9511 | 1217767.9033 | 2744538.7543 | 1217768.7775
56 | 2744509.1532 | 1217776.8726 | 2744517.4415 | 1217774.606
57 | 2744552.039 | 1217873.3483 | 2744556.2439 | 1217889.2871
58 | 2744449.8792 | 1217898.3177 | 2744465.0634 | 1217902.3635
59 | 2744561.7988 | 1217921.3292 | 2744569.1164 | 1217923.9645
60 | 2744569.1164 | 1217923.9645 | 2744562.3573 | 1217934.9211 | 2744552.7794 | 1217949.098
61 | 2744569.1164 | 1217923.9645 | 2744582.3837 | 1217931.1482 | 2744591.5692 | 1217938.7998 | 2744594.1849 | 1217941.2163
62 | 2744457.0595 | 1217865.6081 | 2744455.6495 | 1217870.5114 | 2744455.7878 | 1217877.3318 | 2744449.8792 | 1217898.3177
63 | 2744556.8593 | 1217891.6198 | 2744556.2439 | 1217889.2871
64 | 2744552.7794 | 1217949.098 | 2744545.4274 | 1217959.9803
65 | 2744595.2161 | 1217942.169 | 2744594.1849 | 1217941.2163
66 | 2744595.2161 | 1217942.169 | 2744611.5653 | 1217928.4539
67 | 2744595.2161 | 1217942.169 | 2744600.4279 | 1217946.9769
68 | 2744452.0027 | 1217821.9918 | 2744433.5055 | 1217820.6985 | 2744418.2324 | 1217816.7196
69 | 2744493.1146 | 1217779.3414 | 2744455.1581 | 1217778.3035
70 | 2744493.1146 | 1217779.3414 | 2744495.0386 | 1217780.8004 | 2744500.6752 | 1217779.2318
71 | 2744509.1532 | 1217776.8726 | 2744500.6752 | 1217779.2318
72 | 2744509.1532 | 1217776.8726 | 2744504.8667 | 1217760.7325 | 2744507.171 | 1217757.4745 | 2744506.7175 | 1217755.8176
73 | 2744503.055 | 1217732.7423 | 2744500.645 | 1217733.4734 | 2744505.3881 | 1217750.8256 | 2744506.7175 | 1217755.8176
74 | 2744506.7175 | 1217755.8176 | 2744531.4992 | 1217748.4019
75 | 2744503.055 | 1217732.7423 | 2744507.0464 | 1217746.9625
76 | 2744532.7046 | 1217748.0412 | 2744531.4992 | 1217748.4019
77 | 2744612.2631 | 1217920.3639 | 2744612.2631 | 1217920.3639 | 2744611.5653 | 1217928.4539 | 2744611.5653 | 1217928.4539
78 | 2744620.6339 | 1217965.6171 | 2744600.4279 | 1217946.9769
79 | 2744612.2631 | 1217920.3639 | 2744615.1736 | 1217918.0617
80 | 2744620.6339 | 1217965.6171 | 2744628.553 | 1217973.007
81 | 2744620.6339 | 1217965.6171 | 2744616.6419 | 1217969.8905 | 2744592.4302 | 1218001.8786
82 | 2744634.2381 | 1217902.9818 | 2744615.1736 | 1217918.0617
83 | 2744634.2381 | 1217902.9818 | 2744637.4975 | 1217900.4036 | 2744641.7257 | 1217898.916 | 2744643.6535 | 1217897.407
84 | 2744654.2096 | 1217889.1438 | 2744643.6535 | 1217897.407
85 | 2744663.8739 | 1217881.5788 | 2744654.2096 | 1217889.1438
86 | 2744560.5597 | 1217724.0073 | 2744569.4015 | 1217718.5479
87 | 2744569.4015 | 1217718.5479 | 2744570.9171 | 1217717.6121

## bus_geodata
| x | y | coords
0 | 2744641.5178 | 1217850.2137
1 | 2744651.9746 | 1217841.8729
2 | 2744624.7136 | 1217863.6174
3 | 2744658.177 | 1217836.9255
4 | 2744609.6821 | 1217875.6072
5 | 2744675.9272 | 1217822.7671
6 | 2744605.1548 | 1217850.5345
7 | 2744598.528 | 1217886.9534
8 | 2744604.6448 | 1217842.8679
9 | 2744588.9463 | 1217896.7
10 | 2744644.4801 | 1217814.5764
11 | 2744666.8158 | 1217796.5393
12 | 2744634.839 | 1217822.3621
13 | 2744678.1008 | 1217787.4261
14 | 2744603.9554 | 1217829.7044
15 | 2744603.7321 | 1217825.4405
16 | 2744602.3564 | 1217799.1694
17 | 2744601.7082 | 1217786.7929
18 | 2744619.0265 | 1217774.9745
19 | 2744590.0732 | 1217790.1579
20 | 2744599.5555 | 1217752.7794
21 | 2744627.7367 | 1217767.9231
22 | 2744568.2427 | 1217796.4715
23 | 2744598.3465 | 1217733.6766
24 | 2744632.8463 | 1217763.7865
25 | 2744565.9806 | 1217797.1257
26 | 2744596.4997 | 1217704.4957
27 | 2744560.7783 | 1217901.4318
28 | 2744650.6305 | 1217749.389
29 | 2744490.1869 | 1217840.2851
30 | 2744489.9232 | 1217833.5936
31 | 2744490.7697 | 1217855.0729
32 | 2744488.8543 | 1217819.0833
33 | 2744491.6182 | 1217876.6026
34 | 2744507.6556 | 1217813.7897
35 | 2744485.7368 | 1217819.5414
36 | 2744489.5105 | 1217893.4367
37 | 2744517.8967 | 1217810.9062
38 | 2744459.4472 | 1217822.3382
39 | 2744485.8333 | 1217907.8975
40 | 2744542.6264 | 1217837.6701
41 | 2744538.4437 | 1217821.8156
42 | 2744544.2055 | 1217843.6556
43 | 2744534.3439 | 1217806.2754
44 | 2744547.4789 | 1217856.0633
45 | 2744525.0627 | 1217808.8886
46 | 2744526.5737 | 1217772.1086
47 | 2744550.204 | 1217866.3928
48 | 2744538.7543 | 1217768.7775
49 | 2744517.4415 | 1217774.606
50 | 2744541.9511 | 1217767.9033
51 | 2744552.039 | 1217873.3483
52 | 2744512.8684 | 1217912.8054
53 | 2744465.0634 | 1217902.3635
54 | 2744561.7988 | 1217921.3292
55 | 2744569.1164 | 1217923.9645
56 | 2744449.8792 | 1217898.3177
57 | 2744556.8593 | 1217891.6198
58 | 2744552.7794 | 1217949.098
59 | 2744594.1849 | 1217941.2163
60 | 2744457.0595 | 1217865.6081
61 | 2744556.2439 | 1217889.2871
62 | 2744545.4274 | 1217959.9803
63 | 2744595.2161 | 1217942.169
64 | 2744452.0027 | 1217821.9918
65 | 2744418.2324 | 1217816.7196
66 | 2744455.1581 | 1217778.3035
67 | 2744493.1146 | 1217779.3414
68 | 2744500.6752 | 1217779.2318
69 | 2744509.1532 | 1217776.8726
70 | 2744506.7175 | 1217755.8176
71 | 2744503.055 | 1217732.7423
72 | 2744531.4992 | 1217748.4019
73 | 2744611.5653 | 1217928.4539
74 | 2744600.4279 | 1217946.9769
75 | 2744612.2631 | 1217920.3639
76 | 2744620.6339 | 1217965.6171
77 | 2744615.1736 | 1217918.0617
78 | 2744628.553 | 1217973.007
79 | 2744592.4302 | 1218001.8786
80 | 2744634.2381 | 1217902.9818
81 | 2744643.6535 | 1217897.407
82 | 2744654.2096 | 1217889.1438
83 | 2744663.8739 | 1217881.5788
84 | 2744507.0464 | 1217746.9625
85 | 2744532.7046 | 1217748.0412
86 | 2744560.5597 | 1217724.0073
87 | 2744569.4015 | 1217718.5479
88 | 2744570.9171 | 1217717.6121
89 | 2744560.7783 | 1217901.4318

## line_std_types
| c_nf_per_km | r_ohm_per_km | x_ohm_per_km | max_i_ka | type | q_mm2 | alpha | voltage_rating
NAYY 4x50 SE | 210 | 0.642 | 0.083 | 0.142 | cs | 50 | 0.00403 | LV
NAYY 4x120 SE | 264 | 0.225 | 0.08 | 0.242 | cs | 120 | 0.00403 | LV
NAYY 4x150 SE | 261 | 0.208 | 0.08 | 0.27 | cs | 150 | 0.00403 | LV
NA2XS2Y 1x95 RM/25 12/20 kV | 216 | 0.313 | 0.132 | 0.252 | cs | 95 | 0.00403 | MV
NA2XS2Y 1x185 RM/25 12/20 kV | 273 | 0.161 | 0.117 | 0.362 | cs | 185 | 0.00403 | MV
NA2XS2Y 1x240 RM/25 12/20 kV | 304 | 0.122 | 0.112 | 0.421 | cs | 240 | 0.00403 | MV
NA2XS2Y 1x95 RM/25 6/10 kV | 315 | 0.313 | 0.123 | 0.249 | cs | 95 | 0.00403 | MV
NA2XS2Y 1x185 RM/25 6/10 kV | 406 | 0.161 | 0.11 | 0.358 | cs | 185 | 0.00403 | MV
NA2XS2Y 1x240 RM/25 6/10 kV | 456 | 0.122 | 0.105 | 0.416 | cs | 240 | 0.00403 | MV
NA2XS2Y 1x150 RM/25 12/20 kV | 250 | 0.206 | 0.116 | 0.319 | cs | 150 | 0.00403 | MV
NA2XS2Y 1x120 RM/25 12/20 kV | 230 | 0.253 | 0.119 | 0.283 | cs | 120 | 0.00403 | MV
NA2XS2Y 1x70 RM/25 12/20 kV | 190 | 0.443 | 0.132 | 0.22 | cs | 70 | 0.00403 | MV
NA2XS2Y 1x150 RM/25 6/10 kV | 360 | 0.206 | 0.11 | 0.315 | cs | 150 | 0.00403 | MV
NA2XS2Y 1x120 RM/25 6/10 kV | 340 | 0.253 | 0.113 | 0.28 | cs | 120 | 0.00403 | MV
NA2XS2Y 1x70 RM/25 6/10 kV | 280 | 0.443 | 0.123 | 0.217 | cs | 70 | 0.00403 | MV
N2XS(FL)2Y 1x120 RM/35 64/110 kV | 112 | 0.153 | 0.166 | 0.366 | cs | 120 | 0.00393 | HV
N2XS(FL)2Y 1x185 RM/35 64/110 kV | 125 | 0.099 | 0.156 | 0.457 | cs | 185 | 0.00393 | HV
N2XS(FL)2Y 1x240 RM/35 64/110 kV | 135 | 0.075 | 0.149 | 0.526 | cs | 240 | 0.00393 | HV
N2XS(FL)2Y 1x300 RM/35 64/110 kV | 144 | 0.06 | 0.144 | 0.588 | cs | 300 | 0.00393 | HV
15-AL1/3-ST1A 0.4 | 11 | 1.8769 | 0.35 | 0.105 | ol | 16 | 0.00403 | LV
24-AL1/4-ST1A 0.4 | 11.25 | 1.2012 | 0.335 | 0.14 | ol | 24 | 0.00403 | LV
48-AL1/8-ST1A 0.4 | 12.2 | 0.5939 | 0.3 | 0.21 | ol | 48 | 0.00403 | LV
94-AL1/15-ST1A 0.4 | 13.2 | 0.306 | 0.29 | 0.35 | ol | 94 | 0.00403 | LV
34-AL1/6-ST1A 10.0 | 9.7 | 0.8342 | 0.36 | 0.17 | ol | 34 | 0.00403 | MV
48-AL1/8-ST1A 10.0 | 10.1 | 0.5939 | 0.35 | 0.21 | ol | 48 | 0.00403 | MV
70-AL1/11-ST1A 10.0 | 10.4 | 0.4132 | 0.339 | 0.29 | ol | 70 | 0.00403 | MV
94-AL1/15-ST1A 10.0 | 10.75 | 0.306 | 0.33 | 0.35 | ol | 94 | 0.00403 | MV
122-AL1/20-ST1A 10.0 | 11.1 | 0.2376 | 0.323 | 0.41 | ol | 122 | 0.00403 | MV
149-AL1/24-ST1A 10.0 | 11.25 | 0.194 | 0.315 | 0.47 | ol | 149 | 0.00403 | MV
34-AL1/6-ST1A 20.0 | 9.15 | 0.8342 | 0.382 | 0.17 | ol | 34 | 0.00403 | MV
48-AL1/8-ST1A 20.0 | 9.5 | 0.5939 | 0.372 | 0.21 | ol | 48 | 0.00403 | MV
70-AL1/11-ST1A 20.0 | 9.7 | 0.4132 | 0.36 | 0.29 | ol | 70 | 0.00403 | MV
94-AL1/15-ST1A 20.0 | 10 | 0.306 | 0.35 | 0.35 | ol | 94 | 0.00403 | MV
122-AL1/20-ST1A 20.0 | 10.3 | 0.2376 | 0.344 | 0.41 | ol | 122 | 0.00403 | MV
149-AL1/24-ST1A 20.0 | 10.5 | 0.194 | 0.337 | 0.47 | ol | 149 | 0.00403 | MV
184-AL1/30-ST1A 20.0 | 10.75 | 0.1571 | 0.33 | 0.535 | ol | 184 | 0.00403 | MV
243-AL1/39-ST1A 20.0 | 11 | 0.1188 | 0.32 | 0.645 | ol | 243 | 0.00403 | MV
48-AL1/8-ST1A 110.0 | 8 | 0.5939 | 0.46 | 0.21 | ol | 48 | 0.00403 | HV
70-AL1/11-ST1A 110.0 | 8.4 | 0.4132 | 0.45 | 0.29 | ol | 70 | 0.00403 | HV
94-AL1/15-ST1A 110.0 | 8.65 | 0.306 | 0.44 | 0.35 | ol | 94 | 0.00403 | HV
122-AL1/20-ST1A 110.0 | 8.5 | 0.2376 | 0.43 | 0.41 | ol | 122 | 0.00403 | HV
149-AL1/24-ST1A 110.0 | 8.75 | 0.194 | 0.41 | 0.47 | ol | 149 | 0.00403 | HV
184-AL1/30-ST1A 110.0 | 8.8 | 0.1571 | 0.4 | 0.535 | ol | 184 | 0.00403 | HV
243-AL1/39-ST1A 110.0 | 9 | 0.1188 | 0.39 | 0.645 | ol | 243 | 0.00403 | HV
305-AL1/39-ST1A 110.0 | 9.2 | 0.0949 | 0.38 | 0.74 | ol | 305 | 0.00403 | HV
490-AL1/64-ST1A 110.0 | 9.75 | 0.059 | 0.37 | 0.96 | ol | 490 | 0.00403 | HV
679-AL1/86-ST1A 110.0 | 9.95 | 0.042 | 0.36 | 1.15 | ol | 679 | 0.00403 | HV
490-AL1/64-ST1A 220.0 | 10 | 0.059 | 0.285 | 0.96 | ol | 490 | 0.00403 | HV
679-AL1/86-ST1A 220.0 | 11.7 | 0.042 | 0.275 | 1.15 | ol | 679 | 0.00403 | HV
490-AL1/64-ST1A 380.0 | 11 | 0.059 | 0.253 | 0.96 | ol | 490 | 0.00403 | HV
679-AL1/86-ST1A 380.0 | 14.6 | 0.042 | 0.25 | 1.15 | ol | 679 | 0.00403 | HV

## trafo_std_types
| i0_percent | pfe_kw | vkr_percent | sn_mva | vn_lv_kv | vn_hv_kv | vk_percent | shift_degree | vector_group | tap_side | tap_neutral | tap_min | tap_max | tap_step_degree | tap_step_percent | tap_phase_shifter
160 MVA 380/110 kV | 0.06 | 60 | 0.25 | 160 | 110 | 380 | 12.2 | 0 | Yy0 | hv | 0 | -9 | 9 | 0 | 1.5 | FALSE
100 MVA 220/110 kV | 0.06 | 55 | 0.26 | 100 | 110 | 220 | 12 | 0 | Yy0 | hv | 0 | -9 | 9 | 0 | 1.5 | FALSE
63 MVA 110/20 kV | 0.04 | 22 | 0.32 | 63 | 20 | 110 | 18 | 150 | YNd5 | hv | 0 | -9 | 9 | 0 | 1.5 | FALSE
40 MVA 110/20 kV | 0.05 | 18 | 0.34 | 40 | 20 | 110 | 16.2 | 150 | YNd5 | hv | 0 | -9 | 9 | 0 | 1.5 | FALSE
25 MVA 110/20 kV | 0.07 | 14 | 0.41 | 25 | 20 | 110 | 12 | 150 | YNd5 | hv | 0 | -9 | 9 | 0 | 1.5 | FALSE
63 MVA 110/10 kV | 0.04 | 22 | 0.32 | 63 | 10 | 110 | 18 | 150 | YNd5 | hv | 0 | -9 | 9 | 0 | 1.5 | FALSE
40 MVA 110/10 kV | 0.05 | 18 | 0.34 | 40 | 10 | 110 | 16.2 | 150 | YNd5 | hv | 0 | -9 | 9 | 0 | 1.5 | FALSE
25 MVA 110/10 kV | 0.07 | 14 | 0.41 | 25 | 10 | 110 | 12 | 150 | YNd5 | hv | 0 | -9 | 9 | 0 | 1.5 | FALSE
0.25 MVA 20/0.4 kV | 0.32 | 0.8 | 1.44 | 0.25 | 0.4 | 20 | 6 | 150 | Yzn5 | hv | 0 | -2 | 2 | 0 | 2.5 | FALSE
0.4 MVA 20/0.4 kV | 0.3375 | 1.35 | 1.425 | 0.4 | 0.4 | 20 | 6 | 150 | Dyn5 | hv | 0 | -2 | 2 | 0 | 2.5 | FALSE
0.63 MVA 20/0.4 kV | 0.2619 | 1.65 | 1.206 | 0.63 | 0.4 | 20 | 6 | 150 | Dyn5 | hv | 0 | -2 | 2 | 0 | 2.5 | FALSE
0.25 MVA 10/0.4 kV | 0.24 | 0.6 | 1.2 | 0.25 | 0.4 | 10 | 4 | 150 | Dyn5 | hv | 0 | -2 | 2 | 0 | 2.5 | FALSE
0.4 MVA 10/0.4 kV | 0.2375 | 0.95 | 1.325 | 0.4 | 0.4 | 10 | 4 | 150 | Dyn5 | hv | 0 | -2 | 2 | 0 | 2.5 | FALSE
0.63 MVA 10/0.4 kV | 0.1873 | 1.18 | 1.0794 | 0.63 | 0.4 | 10 | 4 | 150 | Dyn5 | hv | 0 | -2 | 2 | 0 | 2.5 | FALSE

## trafo3w_std_types
| sn_hv_mva | sn_mv_mva | sn_lv_mva | vn_hv_kv | vn_mv_kv | vn_lv_kv | vk_hv_percent | vk_mv_percent | vk_lv_percent | vkr_hv_percent | vkr_mv_percent | vkr_lv_percent | pfe_kw | i0_percent | shift_mv_degree | shift_lv_degree | vector_group | tap_side | tap_neutral | tap_min | tap_max | tap_step_percent
63/25/38 MVA 110/20/10 kV | 63 | 25 | 38 | 110 | 20 | 10 | 10.4 | 10.4 | 10.4 | 0.28 | 0.32 | 0.35 | 35 | 0.89 | 0 | 0 | YN0yn0yn0 | hv | 0 | -10 | 10 | 1.2
63/25/38 MVA 110/10/10 kV | 63 | 25 | 38 | 110 | 10 | 10 | 10.4 | 10.4 | 10.4 | 0.28 | 0.32 | 0.35 | 35 | 0.89 | 0 | 0 | YN0yn0yn0 | hv | 0 | -10 | 10 | 1.2

## fuse_std_types
| fuse_type | i_rated_a | t_avg | t_min | t_total | x_avg | x_min | x_total
HV 100A | HV 100A | 100 | 0 | [10.0, 3.64, 0.854, 0.281, 0.1, 0.0531, 0.022, 0.01] | [10.0, 4.267, 1.21, 0.403, 0.1, 0.058, 0.022, 0.01] | 0 | [300.0, 350.0, 450.0, 550.0, 700.0, 850.0, 1200.0, 1752.0] | [600.0, 700.0, 900.0, 1150.0, 1665.0, 2000.0, 3000.0, 4313.0]
HV 10A | HV 10A | 10 | 0 | [10.0, 1675.0, 0.344, 0.156, 0.1, 0.0417, 0.0171, 0.01] | [10.0, 1.3, 0.3, 0.155, 0.1, 0.0555, 0.023, 0.01] | 0 | [30.0, 32.0, 35.0, 37.0, 39.0, 50.0, 70.0, 88.0] | [60.0, 70.0, 80.0, 87.0, 94.0, 110.0, 150.0, 216.0]
HV 125A | HV 125A | 125 | 0 | [10.0, 1.82, 0.344, 0.1, 0.0467, 0.0269, 0.01] | [10.0, 2.478, 0.426, 0.1, 0.0427, 0.0211, 0.01] | 0 | [375.0, 500.0, 700.0, 925.0, 1200.0, 1500.0, 2341.0] | [750.0, 1000.0, 1500.0, 2200.0, 3000.0, 4000.0, 5765.0]
HV 160A | HV 160A | 160 | 0 | [10.0, 4.15, 1.03, 0.198, 0.1, 0.051, 0.0172, 0.01] | [10.0, 2.3, 0.734, 0.274, 0.1, 0.046, 0.0177, 0.01] | 0 | [480.0, 550.0, 700.0, 1000.0, 1260.0, 1600.0, 2500.0, 3227.0] | [960.0, 1300.0, 1700.0, 2200.0, 2996.0, 4000.0, 6000.0, 7946.0]
HV 16A | HV 16A | 16 | 0 | [10.0, 0.352, 0.164, 0.1, 0.0649, 0.0342, 0.01] | [10.0, 2.34, 0.722, 0.181, 0.1, 0.055, 0.0296, 0.01] | 0 | [48.0, 60.0, 65.0, 71.0, 80.0, 100.0, 162.0] | [96.0, 110.0, 125.0, 150.0, 168.0, 200.0, 250.0, 398.0]
HV 200A | HV 200A | 200 | 0 | [10.0, 4.267, 1.21, 0.403, 0.1, 0.058, 0.022, 0.01] | [10.0, 3.73, 1.654, 0.328, 0.1, 0.0531, 0.019, 0.01] | 0 | [600.0, 700.0, 900.0, 1150.0, 1665.0, 2000.0, 3000.0, 4313.0] | [1200.0, 1500.0, 1800.0, 2700.0, 3960.0, 5000.0, 7500.0, 10620.0]
HV 20A | HV 20A | 20 | 0 | [10.0, 1.3, 0.3, 0.155, 0.1, 0.0555, 0.023, 0.01] | [10.0, 1.3, 0.161, 0.1, 0.0611, 0.0399, 0.0141, 0.01] | 0 | [60.0, 70.0, 80.0, 87.0, 94.0, 110.0, 150.0, 216.0] | [120.0, 150.0, 200.0, 223.0, 260.0, 300.0, 450.0, 532.0]
HV 25A | HV 25A | 25 | 0 | [10.0, 2.512, 0.833, 0.299, 0.1, 0.0372, 0.0223, 0.01] | [10.0, 3.125, 0.597, 0.198, 0.1, 0.0378, 0.022, 0.01] | 0 | [75.0, 82.0, 90.0, 100.0, 124.0, 170.0, 200.0, 289.0] | [150.0, 170.0, 210.0, 250.0, 294.0, 400.0, 500.0, 711.0]
HV 31.5A | HV 31.5A | 31.5 | 0 | [10.0, 2.34, 0.722, 0.181, 0.1, 0.055, 0.0296, 0.01] | [10.0, 2.84, 0.368, 0.164, 0.1, 0.0621, 0.0378, 0.0195, 0.01] | 0 | [95.0, 110.0, 125.0, 150.0, 165.0, 200.0, 250.0, 390.0] | [189.0, 220.0, 300.0, 350.0, 393.0, 450.0, 530.0, 700.0, 960.0]
HV 40A | HV 40A | 40 | 0 | [10.0, 1.3, 0.161, 0.1, 0.0611, 0.0399, 0.0141, 0.01] | [10.0, 2.05, 0.369, 0.198, 0.1, 0.051, 0.0298, 0.01] | 0 | [120.0, 150.0, 200.0, 223.0, 260.0, 300.0, 450.0, 532.0] | [240.0, 300.0, 400.0, 450.0, 530.0, 650.0, 800.0, 1311.0]
HV 50A | HV 50A | 50 | 0 | [10.0, 3.215, 0.597, 0.198, 0.1, 0.0378, 0.022, 0.01] | [10.0, 3.64, 0.854, 0.281, 0.1, 0.0531, 0.022, 0.01] | 0 | [150.0, 170.0, 210.0, 250.0, 294.0, 400.0, 500.0, 711.0] | [300.0, 350.0, 450.0, 550.0, 700.0, 850.0, 1200.0, 1752.0]
HV 6.3A | HV 6.3A | 6.3 | 0 | [10.0, 1.39, 0.344, 0.168, 0.1, 0.056, 0.0263, 0.01] | [10.0, 1.711, 0.516, 0.198, 0.1, 0.0634, 0.0303, 0.01] | 0 | [19.0, 19.5, 20.4, 20.8, 22.0, 25.0, 32.0, 48.0] | [38.0, 40.0, 43.0, 48.0, 53.0, 60.0, 75.0, 118.0]
HV 63A | HV 63A | 63 | 0 | [10.0, 2.84, 0.368, 0.164, 0.1, 0.0621, 0.0378, 0.0195, 0.01] | [10.0, 1.82, 0.344, 0.1, 0.0467, 0.0269, 0.01] | 0 | [189.0, 220.0, 300.0, 350.0, 393.0, 450.0, 530.0, 700.0, 961.0] | [378.0, 500.0, 700.0, 934.0, 1200.0, 1500.0, 2366.0]
HV 80A | HV 80A | 80 | 0 | [10.0, 2.05, 0.369, 0.198, 0.1, 0.051, 0.0298, 0.01] | [10.0, 4.15, 1.03, 0.198, 0.1, 0.051, 0.0172, 0.01] | 0 | [240.0, 300.0, 400.0, 450.0, 530.0, 650.0, 800.0, 1311.0] | [480.0, 550.0, 700.0, 1000.0, 1260.0, 1600.0, 2500.0, 3227.0]
Siemens NH-1-100 | Siemens NH-1-100 | 100 | [5400.0, 2000.0, 400.0, 20.0, 1.0, 0.2, 0.012, 0.004] | 0 | 0 | [150.0, 190.0, 250.0, 430.0, 900.0, 1250.0, 2700.0, 3600.0] | 0 | 0
Siemens NH-1-125 | Siemens NH-1-125 | 125 | [4800.0, 120.0, 7.0, 0.1, 0.004] | 0 | 0 | [180.0, 400.0, 740.0, 2000.0, 4250.0] | 0 | 0
Siemens NH-1-16 | Siemens NH-1-16 | 16 | [4000.0, 400.0, 2.0, 0.1, 0.04, 0.01] | 0 | 0 | [26.0, 35.0, 75.0, 150.0, 200.0, 300.0] | 0 | 0
Siemens NH-1-160 | Siemens NH-1-160 | 160 | [4800.0, 120.0, 7.0, 0.1, 0.004] | 0 | 0 | [210.0, 500.0, 900.0, 2300.0, 5000.0] | 0 | 0
Siemens NH-1-25 | Siemens NH-1-25 | 25 | [4000.0, 1000.0, 10.0, 0.2, 0.02, 0.01] | 0 | 0 | [40.0, 50.0, 100.0, 210.0, 400.0, 500.0] | 0 | 0
Siemens NH-1-50 | Siemens NH-1-50 | 50 | [4000.0, 40.0, 4.0, 1.0, 0.02, 0.01] | 0 | 0 | [86.0, 200.0, 300.0, 400.0, 1000.0, 1280.0] | 0 | 0
Siemens NH-1-63 | Siemens NH-1-63 | 63 | [4000.0, 100.0, 10.0, 2.0, 0.04, 0.01] | 0 | 0 | [100.0, 200.0, 300.0, 400.0, 1000.0, 1500.0] | 0 | 0
Siemens NH-1-80 | Siemens NH-1-80 | 80 | [4800.0, 120.0, 7.0, 0.1, 0.01] | 0 | 0 | [150.58, 250.0, 450.0, 1150.0, 2470.0] | 0 | 0
Siemens NH-2-1000 | Siemens NH-2-1000 | 1000 | [4800.0, 120.0, 7.0, 0.1, 0.004] | 0 | 0 | [1900.0, 3500.0, 8400.0, 24000.0, 52000.0] | 0 | 0
Siemens NH-2-200 | Siemens NH-2-200 | 200 | [4800.0, 120.0, 7.0, 0.1, 0.004] | 0 | 0 | [280.0, 650.0, 1200.0, 3000.0, 7000.0] | 0 | 0
Siemens NH-2-224 | Siemens NH-2-224 | 224 | [4800.0, 120.0, 7.0, 0.2, 0.04, 0.004] | 0 | 0 | [400.0, 750.0, 1453.0, 3025.0, 4315.0, 7600.0] | 0 | 0
Siemens NH-2-250 | Siemens NH-2-250 | 250 | [4800.0, 120.0, 7.0, 0.1, 0.004] | 0 | 0 | [450.0, 800.0, 1650.0, 4000.0, 8500.0] | 0 | 0
Siemens NH-2-315 | Siemens NH-2-315 | 315 | [4800.0, 120.0, 7.0, 0.1, 0.004] | 0 | 0 | [550.0, 920.0, 1900.0, 5000.0, 11000.0] | 0 | 0
Siemens NH-2-355 | Siemens NH-2-355 | 355 | [4800.0, 120.0, 6.0, 0.1, 0.004] | 0 | 0 | [650.0, 1116.27, 2350.0, 5840.0, 12790.0] | 0 | 0
Siemens NH-2-400 | Siemens NH-2-400 | 400 | [4800.0, 120.0, 7.0, 0.1, 0.004] | 0 | 0 | [720.0, 1350.0, 2800.0, 6500.0, 15000.0] | 0 | 0
Siemens NH-2-425 | Siemens NH-2-425 | 425 | [4800.0, 120.0, 7.0, 0.1, 0.004] | 0 | 0 | [850.0, 1500.0, 3050.0, 7500.0, 16500.0] | 0 | 0
Siemens NH-2-630 | Siemens NH-2-630 | 630 | [4800.0, 120.0, 7.0, 0.1, 0.004] | 0 | 0 | [1200.0, 2000.0, 4800.0, 12000.0, 26000.0] | 0 | 0

## dtypes
| element | column | dtype
0 | bus | name | object
1 | bus | vn_kv | float64
2 | bus | type | object
3 | bus | zone | object
4 | bus | in_service | bool
5 | load | name | object
6 | load | bus | uint32
7 | load | p_mw | float64
8 | load | q_mvar | float64
9 | load | const_z_percent | float64
10 | load | const_i_percent | float64
11 | load | sn_mva | float64
12 | load | scaling | float64
13 | load | in_service | bool
14 | load | type | object
15 | ext_grid | name | object
16 | ext_grid | bus | uint32
17 | ext_grid | vm_pu | float64
18 | ext_grid | va_degree | float64
19 | ext_grid | slack_weight | float64
20 | ext_grid | in_service | bool
21 | line | name | object
22 | line | std_type | object
23 | line | from_bus | uint32
24 | line | to_bus | uint32
25 | line | length_km | float64
26 | line | r_ohm_per_km | float64
27 | line | x_ohm_per_km | float64
28 | line | c_nf_per_km | float64
29 | line | g_us_per_km | float64
30 | line | max_i_ka | float64
31 | line | df | float64
32 | line | parallel | uint32
33 | line | type | object
34 | line | in_service | bool
35 | trafo | name | object
36 | trafo | std_type | object
37 | trafo | hv_bus | uint32
38 | trafo | lv_bus | uint32
39 | trafo | sn_mva | float64
40 | trafo | vn_hv_kv | float64
41 | trafo | vn_lv_kv | float64
42 | trafo | vk_percent | float64
43 | trafo | vkr_percent | float64
44 | trafo | pfe_kw | float64
45 | trafo | i0_percent | float64
46 | trafo | shift_degree | float64
47 | trafo | tap_side | object
48 | trafo | tap_neutral | int32
49 | trafo | tap_min | int32
50 | trafo | tap_max | int32
51 | trafo | tap_step_percent | float64
52 | trafo | tap_step_degree | float64
53 | trafo | tap_pos | int32
54 | trafo | tap_phase_shifter | bool
55 | trafo | parallel | uint32
56 | trafo | df | float64
57 | trafo | in_service | bool
58 | line_geodata | coords | object
59 | bus_geodata | x | float64
60 | bus_geodata | y | float64
61 | bus_geodata | coords | object

## parameters
| version | format_version | converged | OPF_converged | name | f_hz | sn_mva
0 | 2.14.6 | 2.14.0 | FALSE | FALSE |  | 50 | 1