## bus
| name | vn_kv | type | zone | in_service
0 | bus_LV_3292-24_0_3_node_0 | 0.4 | n |  | TRUE
1 | bus_LV_3292-24_0_3_node_1 | 0.4 | n |  | TRUE
2 | bus_LV_3292-24_0_3_node_2 | 0.4 | n |  | TRUE
3 | bus_LV_3292-24_0_3_node_6 | 0.4 | n |  | TRUE
4 | bus_LV_3292-24_0_3_node_13 | 0.4 | n |  | TRUE
5 | bus_LV_3292-24_0_3_node_139 | 0.4 | n |  | TRUE
6 | bus_LV_3292-24_0_3_node_14 | 0.4 | n |  | TRUE
7 | bus_LV_3292-24_0_3_node_4 | 0.4 | n |  | TRUE
8 | bus_LV_3292-24_0_3_node_3 | 0.4 | n |  | TRUE
9 | bus_LV_3292-24_0_3_node_5 | 0.4 | n |  | TRUE
10 | bus_LV_3292-24_0_3_node_7 | 0.4 | n |  | TRUE
11 | bus_LV_3292-24_0_3_node_8 | 0.4 | n |  | TRUE
12 | bus_LV_3292-24_0_3_node_9 | 0.4 | n |  | TRUE
13 | bus_LV_3292-24_0_3_node_10 | 0.4 | n |  | TRUE
14 | bus_LV_3292-24_0_3_node_11 | 0.4 | n |  | TRUE
15 | bus_LV_3292-24_0_3_node_12 | 0.4 | n |  | TRUE
16 | bus_LV_3292-24_0_3_node_71 | 0.4 | n |  | TRUE
17 | bus_LV_3292-24_0_3_node_56 | 0.4 | n |  | TRUE
18 | bus_LV_3292-24_0_3_node_86 | 0.4 | n |  | TRUE
19 | bus_LV_3292-24_0_3_node_53 | 0.4 | n |  | TRUE
20 | bus_LV_3292-24_0_3_node_16 | 0.4 | n |  | TRUE
21 | bus_LV_3292-24_0_3_node_15 | 0.4 | n |  | TRUE
22 | bus_LV_3292-24_0_3_node_17 | 0.4 | n |  | TRUE
23 | bus_LV_3292-24_0_3_node_18 | 0.4 | n |  | TRUE
24 | bus_LV_3292-24_0_3_node_19 | 0.4 | n |  | TRUE
25 | bus_LV_3292-24_0_3_node_20 | 0.4 | n |  | TRUE
26 | bus_LV_3292-24_0_3_node_21 | 0.4 | n |  | TRUE
27 | bus_LV_3292-24_0_3_node_23 | 0.4 | n |  | TRUE
28 | bus_LV_3292-24_0_3_node_26 | 0.4 | n |  | TRUE
29 | bus_LV_3292-24_0_3_node_105 | 0.4 | n |  | TRUE
30 | bus_LV_3292-24_0_3_node_79 | 0.4 | n |  | TRUE
31 | bus_LV_3292-24_0_3_node_22 | 0.4 | n |  | TRUE
32 | bus_LV_3292-24_0_3_node_24 | 0.4 | n |  | TRUE
33 | bus_LV_3292-24_0_3_node_25 | 0.4 | n |  | TRUE
34 | bus_LV_3292-24_0_3_node_75 | 0.4 | n |  | TRUE
35 | bus_LV_3292-24_0_3_node_74 | 0.4 | n |  | TRUE
36 | bus_LV_3292-24_0_3_node_110 | 0.4 | n |  | TRUE
37 | bus_LV_3292-24_0_3_node_78 | 0.4 | n |  | TRUE
38 | bus_LV_3292-24_0_3_node_27 | 0.4 | n |  | TRUE
39 | bus_LV_3292-24_0_3_node_28 | 0.4 | n |  | TRUE
40 | bus_LV_3292-24_0_3_node_29 | 0.4 | n |  | TRUE
41 | bus_LV_3292-24_0_3_node_42 | 0.4 | n |  | TRUE
42 | bus_LV_3292-24_0_3_node_43 | 0.4 | n |  | TRUE
43 | bus_LV_3292-24_0_3_node_40 | 0.4 | n |  | TRUE
44 | bus_LV_3292-24_0_3_node_31 | 0.4 | n |  | TRUE
45 | bus_LV_3292-24_0_3_node_81 | 0.4 | n |  | TRUE
46 | bus_LV_3292-24_0_3_node_80 | 0.4 | n |  | TRUE
47 | bus_LV_3292-24_0_3_node_140 | 0.4 | n |  | TRUE
48 | bus_LV_3292-24_0_3_node_77 | 0.4 | n |  | TRUE
49 | bus_LV_3292-24_0_3_node_32 | 0.4 | n |  | TRUE
50 | bus_LV_3292-24_0_3_node_34 | 0.4 | n |  | TRUE
51 | bus_LV_3292-24_0_3_node_35 | 0.4 | n |  | TRUE
52 | bus_LV_3292-24_0_3_node_36 | 0.4 | n |  | TRUE
53 | bus_LV_3292-24_0_3_node_38 | 0.4 | n |  | TRUE
54 | bus_LV_3292-24_0_3_node_112 | 0.4 | n |  | TRUE
55 | bus_LV_3292-24_0_3_node_37 | 0.4 | n |  | TRUE
56 | bus_LV_3292-24_0_3_node_111 | 0.4 | n |  | TRUE
57 | bus_LV_3292-24_0_3_node_39 | 0.4 | n |  | TRUE
58 | bus_LV_3292-24_0_3_node_41 | 0.4 | n |  | TRUE
59 | bus_LV_3292-24_0_3_node_109 | 0.4 | n |  | TRUE
60 | bus_LV_3292-24_0_3_node_107 | 0.4 | n |  | TRUE
61 | bus_LV_3292-24_0_3_node_44 | 0.4 | n |  | TRUE
62 | bus_LV_3292-24_0_3_node_45 | 0.4 | n |  | TRUE
63 | bus_LV_3292-24_0_3_node_135 | 0.4 | n |  | TRUE
64 | bus_LV_3292-24_0_3_node_117 | 0.4 | n |  | TRUE
65 | bus_LV_3292-24_0_3_node_136 | 0.4 | n |  | TRUE
66 | bus_LV_3292-24_0_3_node_115 | 0.4 | n |  | TRUE
67 | bus_LV_3292-24_0_3_node_46 | 0.4 | n |  | TRUE
68 | bus_LV_3292-24_0_3_node_47 | 0.4 | n |  | TRUE
69 | bus_LV_3292-24_0_3_node_48 | 0.4 | n |  | TRUE
70 | bus_LV_3292-24_0_3_node_49 | 0.4 | n |  | TRUE
71 | bus_LV_3292-24_0_3_node_50 | 0.4 | n |  | TRUE
72 | bus_LV_3292-24_0_3_node_51 | 0.4 | n |  | TRUE
73 | bus_LV_3292-24_0_3_node_63 | 0.4 | n |  | TRUE
74 | bus_LV_3292-24_0_3_node_54 | 0.4 | n |  | TRUE
75 | bus_LV_3292-24_0_3_node_52 | 0.4 | n |  | TRUE
76 | bus_LV_3292-24_0_3_node_64 | 0.4 | n |  | TRUE
77 | bus_LV_3292-24_0_3_node_61 | 0.4 | n |  | TRUE
78 | bus_LV_3292-24_0_3_node_55 | 0.4 | n |  | TRUE
79 | bus_LV_3292-24_0_3_node_57 | 0.4 | n |  | TRUE
80 | bus_LV_3292-24_0_3_node_62 | 0.4 | n |  | TRUE
81 | bus_LV_3292-24_0_3_node_58 | 0.4 | n |  | TRUE
82 | bus_LV_3292-24_0_3_node_59 | 0.4 | n |  | TRUE
83 | bus_LV_3292-24_0_3_node_60 | 0.4 | n |  | TRUE
84 | bus_LV_3292-24_0_3_node_82 | 0.4 | n |  | TRUE
85 | bus_LV_3292-24_0_3_node_103 | 0.4 | n |  | TRUE
86 | bus_LV_3292-24_0_3_node_72 | 0.4 | n |  | TRUE
87 | bus_LV_3292-24_0_3_node_73 | 0.4 | n |  | TRUE
88 | bus_LV_3292-24_0_3_node_65 | 0.4 | n |  | TRUE
89 | bus_LV_3292-24_0_3_node_66 | 0.4 | n |  | TRUE
90 | bus_LV_3292-24_0_3_node_70 | 0.4 | n |  | TRUE
91 | bus_LV_3292-24_0_3_node_69 | 0.4 | n |  | TRUE
92 | bus_LV_3292-24_0_3_node_67 | 0.4 | n |  | TRUE
93 | bus_LV_3292-24_0_3_node_68 | 0.4 | n |  | TRUE
94 | bus_LV_3292-24_0_3_node_84 | 0.4 | n |  | TRUE
95 | bus_LV_3292-24_0_3_node_102 | 0.4 | n |  | TRUE
96 | bus_LV_3292-24_0_3_node_85 | 0.4 | n |  | TRUE
97 | bus_LV_3292-24_0_3_node_76 | 0.4 | n |  | TRUE
98 | bus_LV_3292-24_0_3_node_101 | 0.4 | n |  | TRUE
99 | bus_LV_3292-24_0_3_node_104 | 0.4 | n |  | TRUE
100 | bus_LV_3292-24_0_3_node_83 | 0.4 | n |  | TRUE
101 | bus_LV_3292-24_0_3_node_87 | 0.4 | n |  | TRUE
102 | bus_LV_3292-24_0_3_node_88 | 0.4 | n |  | TRUE
103 | bus_LV_3292-24_0_3_node_89 | 0.4 | n |  | TRUE
104 | bus_LV_3292-24_0_3_node_90 | 0.4 | n |  | TRUE
105 | bus_LV_3292-24_0_3_node_91 | 0.4 | n |  | TRUE
106 | bus_LV_3292-24_0_3_node_92 | 0.4 | n |  | TRUE
107 | bus_LV_3292-24_0_3_node_94 | 0.4 | n |  | TRUE
108 | bus_LV_3292-24_0_3_node_95 | 0.4 | n |  | TRUE
109 | bus_LV_3292-24_0_3_node_96 | 0.4 | n |  | TRUE
110 | bus_LV_3292-24_0_3_node_97 | 0.4 | n |  | TRUE
111 | bus_LV_3292-24_0_3_node_98 | 0.4 | n |  | TRUE
112 | bus_LV_3292-24_0_3_node_119 | 0.4 | n |  | TRUE
113 | bus_LV_3292-24_0_3_node_99 | 0.4 | n |  | TRUE
114 | bus_LV_3292-24_0_3_node_118 | 0.4 | n |  | TRUE
115 | bus_LV_3292-24_0_3_node_100 | 0.4 | n |  | TRUE
116 | bus_LV_3292-24_0_3_node_106 | 0.4 | n |  | TRUE
117 | bus_LV_3292-24_0_3_node_108 | 0.4 | n |  | TRUE
118 | bus_LV_3292-24_0_3_node_113 | 0.4 | n |  | TRUE
119 | bus_LV_3292-24_0_3_node_114 | 0.4 | n |  | TRUE
120 | bus_LV_3292-24_0_3_node_116 | 0.4 | n |  | TRUE
121 | bus_LV_3292-24_0_3_node_120 | 0.4 | n |  | TRUE
122 | bus_LV_3292-24_0_3_node_121 | 0.4 | n |  | TRUE
123 | bus_LV_3292-24_0_3_node_122 | 0.4 | n |  | TRUE
124 | bus_LV_3292-24_0_3_node_123 | 0.4 | n |  | TRUE
125 | bus_LV_3292-24_0_3_node_124 | 0.4 | n |  | TRUE
126 | bus_LV_3292-24_0_3_node_138 | 0.4 | n |  | TRUE
127 | bus_LV_3292-24_0_3_node_134 | 0.4 | n |  | TRUE
128 | bus_LV_3292-24_0_3_node_137 | 0.4 | n |  | TRUE
129 | bus_LV_3292-24_0_3_node_125 | 0.4 | n |  | TRUE
130 | bus_LV_3292-24_0_3_node_126 | 0.4 | n |  | TRUE
131 | bus_LV_3292-24_0_3_node_127 | 0.4 | n |  | TRUE
132 | bus_LV_3292-24_0_3_node_128 | 0.4 | n |  | TRUE
133 | bus_LV_3292-24_0_3_node_129 | 0.4 | n |  | TRUE
134 | bus_LV_3292-24_0_3_node_130 | 0.4 | n |  | TRUE
135 | bus_LV_3292-24_0_3_node_131 | 0.4 | n |  | TRUE
136 | bus_LV_3292-24_0_3_node_132 | 0.4 | n |  | TRUE
137 | bus_LV_3292-24_0_3_node_133 | 0.4 | n |  | TRUE
138 | bus_MV_150_0_node_44 | 20 | n |  | TRUE

## load
| name | bus | p_mw | q_mvar | const_z_percent | const_i_percent | sn_mva | scaling | in_service | type
0 | LV_3292-24_0_3_load_0 | 0 | 0.0014818 | 0.00037136 | 0 | 0 |  | 1 | TRUE | wye
1 | LV_3292-24_0_3_load_1 | 1 | 0.0016055 | 0.00040238 | 0 | 0 |  | 1 | TRUE | wye
2 | LV_3292-24_0_3_load_139 | 5 | 0.0023646 | 0.00059262 | 0 | 0 |  | 1 | TRUE | wye
3 | LV_3292-24_0_3_load_14 | 6 | 0.0024705 | 0.00061916 | 0 | 0 |  | 1 | TRUE | wye
4 | LV_3292-24_0_3_load_4 | 7 | 0.0021056 | 0.00052772 | 0 | 0 |  | 1 | TRUE | wye
5 | LV_3292-24_0_3_load_3 | 8 | 0.0024629 | 0.00061725 | 0 | 0 |  | 1 | TRUE | wye
6 | LV_3292-24_0_3_load_5 | 9 | 0.0037746 | 0.000946 | 0 | 0 |  | 1 | TRUE | wye
7 | LV_3292-24_0_3_load_7 | 10 | 0.001468 | 0.00036791 | 0 | 0 |  | 1 | TRUE | wye
8 | LV_3292-24_0_3_load_8 | 11 | 0.0010653 | 0.00026699 | 0 | 0 |  | 1 | TRUE | wye
9 | LV_3292-24_0_3_load_9 | 12 | 0.0032127 | 0.00080517 | 0 | 0 |  | 1 | TRUE | wye
10 | LV_3292-24_0_3_load_10 | 13 | 0.0018228 | 0.00045684 | 0 | 0 |  | 1 | TRUE | wye
11 | LV_3292-24_0_3_load_11 | 14 | 0.0018739 | 0.00046963 | 0 | 0 |  | 1 | TRUE | wye
12 | LV_3292-24_0_3_load_56 | 17 | 0.00097253 | 0.00024374 | 0 | 0 |  | 1 | TRUE | wye
13 | LV_3292-24_0_3_load_86 | 18 | 0.0020711 | 0.00051906 | 0 | 0 |  | 1 | TRUE | wye
14 | LV_3292-24_0_3_load_15 | 21 | 0.0072469 | 0.0018162 | 0 | 0 |  | 1 | TRUE | wye
15 | LV_3292-24_0_3_load_17 | 22 | 0.018258 | 0.0045758 | 0 | 0 |  | 1 | TRUE | wye
16 | LV_3292-24_0_3_load_20 | 25 | 0.0012852 | 0.0003221 | 0 | 0 |  | 1 | TRUE | wye
17 | LV_3292-24_0_3_load_23 | 27 | 0.0017498 | 0.00043855 | 0 | 0 |  | 1 | TRUE | wye
18 | LV_3292-24_0_3_load_79 | 30 | 0.0013118 | 0.00032876 | 0 | 0 |  | 1 | TRUE | wye
19 | LV_3292-24_0_3_load_22 | 31 | 0.0016715 | 0.00041891 | 0 | 0 |  | 1 | TRUE | wye
20 | LV_3292-24_0_3_load_24 | 32 | 0.0021027 | 0.00052698 | 0 | 0 |  | 1 | TRUE | wye
21 | LV_3292-24_0_3_load_25 | 33 | 0.0015992 | 0.00040078 | 0 | 0 |  | 1 | TRUE | wye
22 | LV_3292-24_0_3_load_75 | 34 | 0.001939 | 0.00048595 | 0 | 0 |  | 1 | TRUE | wye
23 | LV_3292-24_0_3_load_74 | 35 | 0.00071335 | 0.00017878 | 0 | 0 |  | 1 | TRUE | wye
24 | LV_3292-24_0_3_load_110 | 36 | 0.00038196 | 9.5728e-05 | 0 | 0 |  | 1 | TRUE | wye
25 | LV_3292-24_0_3_load_78 | 37 | 0.00025704 | 6.4421e-05 | 0 | 0 |  | 1 | TRUE | wye
26 | LV_3292-24_0_3_load_27 | 38 | 0.00076548 | 0.00019185 | 0 | 0 |  | 1 | TRUE | wye
27 | LV_3292-24_0_3_load_28 | 39 | 0.00020995 | 5.2619e-05 | 0 | 0 |  | 1 | TRUE | wye
28 | LV_3292-24_0_3_load_29 | 40 | 0.00011697 | 2.9315e-05 | 0 | 0 |  | 1 | TRUE | wye
29 | LV_3292-24_0_3_load_43 | 42 | 0.00030586 | 7.6656e-05 | 0 | 0 |  | 1 | TRUE | wye
30 | LV_3292-24_0_3_load_40 | 43 | 0.00023768 | 5.9567e-05 | 0 | 0 |  | 1 | TRUE | wye
31 | LV_3292-24_0_3_load_80 | 46 | 0.00046844 | 0.0001174 | 0 | 0 |  | 1 | TRUE | wye
32 | LV_3292-24_0_3_load_140 | 47 | 0.00067809 | 0.00016994 | 0 | 0 |  | 1 | TRUE | wye
33 | LV_3292-24_0_3_load_77 | 48 | 0.001023 | 0.00025639 | 0 | 0 |  | 1 | TRUE | wye
34 | LV_3292-24_0_3_load_32 | 49 | 0.0003377 | 8.4635e-05 | 0 | 0 |  | 1 | TRUE | wye
35 | LV_3292-24_0_3_load_35 | 51 | 0.00020455 | 5.1264e-05 | 0 | 0 |  | 1 | TRUE | wye
36 | LV_3292-24_0_3_load_36 | 52 | 0.00046785 | 0.00011725 | 0 | 0 |  | 1 | TRUE | wye
37 | LV_3292-24_0_3_load_38 | 53 | 0.00024806 | 6.217e-05 | 0 | 0 |  | 1 | TRUE | wye
38 | LV_3292-24_0_3_load_112 | 54 | 0.00015778 | 3.9544e-05 | 0 | 0 |  | 1 | TRUE | wye
39 | LV_3292-24_0_3_load_37 | 55 | 0.00034374 | 8.615e-05 | 0 | 0 |  | 1 | TRUE | wye
40 | LV_3292-24_0_3_load_111 | 56 | 0.00050006 | 0.00012533 | 0 | 0 |  | 1 | TRUE | wye
41 | LV_3292-24_0_3_load_41 | 58 | 0.00038603 | 9.6747e-05 | 0 | 0 |  | 1 | TRUE | wye
42 | LV_3292-24_0_3_load_109 | 59 | 0.00034162 | 8.5619e-05 | 0 | 0 |  | 1 | TRUE | wye
43 | LV_3292-24_0_3_load_44 | 61 | 0.0009694 | 0.00024295 | 0 | 0 |  | 1 | TRUE | wye
44 | LV_3292-24_0_3_load_135 | 63 | 9.7922e-05 | 2.4542e-05 | 0 | 0 |  | 1 | TRUE | wye
45 | LV_3292-24_0_3_load_117 | 64 | 0.00022133 | 5.547e-05 | 0 | 0 |  | 1 | TRUE | wye
46 | LV_3292-24_0_3_load_136 | 65 | 0.00010616 | 2.6607e-05 | 0 | 0 |  | 1 | TRUE | wye
47 | LV_3292-24_0_3_load_115 | 66 | 0.00010934 | 2.7404e-05 | 0 | 0 |  | 1 | TRUE | wye
48 | LV_3292-24_0_3_load_46 | 67 | 0.0010637 | 0.00026658 | 0 | 0 |  | 1 | TRUE | wye
49 | LV_3292-24_0_3_load_47 | 68 | 0.0018076 | 0.00045303 | 0 | 0 |  | 1 | TRUE | wye
50 | LV_3292-24_0_3_load_49 | 70 | 0.00065332 | 0.00016374 | 0 | 0 |  | 1 | TRUE | wye
51 | LV_3292-24_0_3_load_51 | 72 | 0.0024349 | 0.00061024 | 0 | 0 |  | 1 | TRUE | wye
52 | LV_3292-24_0_3_load_63 | 73 | 0.001058 | 0.00026517 | 0 | 0 |  | 1 | TRUE | wye
53 | LV_3292-24_0_3_load_54 | 74 | 0.002024 | 0.00050726 | 0 | 0 |  | 1 | TRUE | wye
54 | LV_3292-24_0_3_load_52 | 75 | 0.0026298 | 0.00065909 | 0 | 0 |  | 1 | TRUE | wye
55 | LV_3292-24_0_3_load_64 | 76 | 0.0014098 | 0.00035332 | 0 | 0 |  | 1 | TRUE | wye
56 | LV_3292-24_0_3_load_61 | 77 | 0.0023783 | 0.00059605 | 0 | 0 |  | 1 | TRUE | wye
57 | LV_3292-24_0_3_load_55 | 78 | 0.002186 | 0.00054787 | 0 | 0 |  | 1 | TRUE | wye
58 | LV_3292-24_0_3_load_57 | 79 | 0.0016288 | 0.00040821 | 0 | 0 |  | 1 | TRUE | wye
59 | LV_3292-24_0_3_load_62 | 80 | 0.0012356 | 0.00030968 | 0 | 0 |  | 1 | TRUE | wye
60 | LV_3292-24_0_3_load_58 | 81 | 0.0017163 | 0.00043014 | 0 | 0 |  | 1 | TRUE | wye
61 | LV_3292-24_0_3_load_59 | 82 | 0.0019569 | 0.00049046 | 0 | 0 |  | 1 | TRUE | wye
62 | LV_3292-24_0_3_load_60 | 83 | 0.0020885 | 0.00052344 | 0 | 0 |  | 1 | TRUE | wye
63 | LV_3292-24_0_3_load_82 | 84 | 0.0018184 | 0.00045573 | 0 | 0 |  | 1 | TRUE | wye
64 | LV_3292-24_0_3_load_103 | 85 | 0.0031238 | 0.0007829 | 0 | 0 |  | 1 | TRUE | wye
65 | LV_3292-24_0_3_load_72 | 86 | 0.00097129 | 0.00024343 | 0 | 0 |  | 1 | TRUE | wye
66 | LV_3292-24_0_3_load_65 | 88 | 0.0018564 | 0.00046525 | 0 | 0 |  | 1 | TRUE | wye
67 | LV_3292-24_0_3_load_70 | 90 | 0.096908 | 0.024287 | 0 | 0 |  | 1 | TRUE | wye
68 | LV_3292-24_0_3_load_69 | 91 | 0.0010295 | 0.00025803 | 0 | 0 |  | 1 | TRUE | wye
69 | LV_3292-24_0_3_load_67 | 92 | 0.0016365 | 0.00041014 | 0 | 0 |  | 1 | TRUE | wye
70 | LV_3292-24_0_3_load_68 | 93 | 0.00099253 | 0.00024875 | 0 | 0 |  | 1 | TRUE | wye
71 | LV_3292-24_0_3_load_102 | 95 | 0.0017863 | 0.00044768 | 0 | 0 |  | 1 | TRUE | wye
72 | LV_3292-24_0_3_load_85 | 96 | 0.0021455 | 0.0005377 | 0 | 0 |  | 1 | TRUE | wye
73 | LV_3292-24_0_3_load_76 | 97 | 0.00086249 | 0.00021616 | 0 | 0 |  | 1 | TRUE | wye
74 | LV_3292-24_0_3_load_104 | 99 | 0.001779 | 0.00044586 | 0 | 0 |  | 1 | TRUE | wye
75 | LV_3292-24_0_3_load_83 | 100 | 0.0011554 | 0.00028958 | 0 | 0 |  | 1 | TRUE | wye
76 | LV_3292-24_0_3_load_87 | 101 | 0.00079406 | 0.00019901 | 0 | 0 |  | 1 | TRUE | wye
77 | LV_3292-24_0_3_load_88 | 102 | 0.0003647 | 9.1403e-05 | 0 | 0 |  | 1 | TRUE | wye
78 | LV_3292-24_0_3_load_89 | 103 | 0.00017412 | 4.3638e-05 | 0 | 0 |  | 1 | TRUE | wye
79 | LV_3292-24_0_3_load_90 | 104 | 0.0010959 | 0.00027467 | 0 | 0 |  | 1 | TRUE | wye
80 | LV_3292-24_0_3_load_91 | 105 | 9.4829e-05 | 2.3766e-05 | 0 | 0 |  | 1 | TRUE | wye
81 | LV_3292-24_0_3_load_92 | 106 | 0.0003585 | 8.9849e-05 | 0 | 0 |  | 1 | TRUE | wye
82 | LV_3292-24_0_3_load_94 | 107 | 0.00039981 | 0.0001002 | 0 | 0 |  | 1 | TRUE | wye
83 | LV_3292-24_0_3_load_96 | 109 | 0.00055939 | 0.0001402 | 0 | 0 |  | 1 | TRUE | wye
84 | LV_3292-24_0_3_load_97 | 110 | 0.00017575 | 4.4047e-05 | 0 | 0 |  | 1 | TRUE | wye
85 | LV_3292-24_0_3_load_98 | 111 | 0.00065727 | 0.00016473 | 0 | 0 |  | 1 | TRUE | wye
86 | LV_3292-24_0_3_load_119 | 112 | 5.7971e-05 | 1.4529e-05 | 0 | 0 |  | 1 | TRUE | wye
87 | LV_3292-24_0_3_load_99 | 113 | 0.0018932 | 0.00047448 | 0 | 0 |  | 1 | TRUE | wye
88 | LV_3292-24_0_3_load_118 | 114 | 0.00046353 | 0.00011617 | 0 | 0 |  | 1 | TRUE | wye
89 | LV_3292-24_0_3_load_100 | 115 | 0.00022901 | 5.7395e-05 | 0 | 0 |  | 1 | TRUE | wye
90 | LV_3292-24_0_3_load_106 | 116 | 0.00039296 | 9.8486e-05 | 0 | 0 |  | 1 | TRUE | wye
91 | LV_3292-24_0_3_load_108 | 117 | 0.00057608 | 0.00014438 | 0 | 0 |  | 1 | TRUE | wye
92 | LV_3292-24_0_3_load_113 | 118 | 0.00026025 | 6.5225e-05 | 0 | 0 |  | 1 | TRUE | wye
93 | LV_3292-24_0_3_load_114 | 119 | 0.00062165 | 0.0001558 | 0 | 0 |  | 1 | TRUE | wye
94 | LV_3292-24_0_3_load_116 | 120 | 0.00017772 | 4.454e-05 | 0 | 0 |  | 1 | TRUE | wye
95 | LV_3292-24_0_3_load_120 | 121 | 0.00025063 | 6.2815e-05 | 0 | 0 |  | 1 | TRUE | wye
96 | LV_3292-24_0_3_load_124 | 125 | 5.6038e-05 | 1.4044e-05 | 0 | 0 |  | 1 | TRUE | wye
97 | LV_3292-24_0_3_load_138 | 126 | 0.00028937 | 7.2523e-05 | 0 | 0 |  | 1 | TRUE | wye
98 | LV_3292-24_0_3_load_134 | 127 | 0.00019747 | 4.949e-05 | 0 | 0 |  | 1 | TRUE | wye
99 | LV_3292-24_0_3_load_137 | 128 | 0.0001255 | 3.1453e-05 | 0 | 0 |  | 1 | TRUE | wye
100 | LV_3292-24_0_3_load_125 | 129 | 0.00026157 | 6.5555e-05 | 0 | 0 |  | 1 | TRUE | wye
101 | LV_3292-24_0_3_load_126 | 130 | 0.00021918 | 5.4933e-05 | 0 | 0 |  | 1 | TRUE | wye
102 | LV_3292-24_0_3_load_127 | 131 | 5.4449e-05 | 1.3646e-05 | 0 | 0 |  | 1 | TRUE | wye
103 | LV_3292-24_0_3_load_128 | 132 | 8.8028e-05 | 2.2062e-05 | 0 | 0 |  | 1 | TRUE | wye
104 | LV_3292-24_0_3_load_129 | 133 | 7.422e-05 | 1.8601e-05 | 0 | 0 |  | 1 | TRUE | wye
105 | LV_3292-24_0_3_load_130 | 134 | 4.8087e-05 | 1.2052e-05 | 0 | 0 |  | 1 | TRUE | wye
106 | LV_3292-24_0_3_load_131 | 135 | 0.00015222 | 3.8149e-05 | 0 | 0 |  | 1 | TRUE | wye
107 | LV_3292-24_0_3_load_132 | 136 | 0.00019117 | 4.7912e-05 | 0 | 0 |  | 1 | TRUE | wye

## ext_grid
| name | bus | vm_pu | va_degree | slack_weight | in_service
0 |  | 73 | 1 | 0 | 1 | TRUE

## line
| name | std_type | from_bus | to_bus | length_km | r_ohm_per_km | x_ohm_per_km | c_nf_per_km | g_us_per_km | max_i_ka | df | parallel | type | in_service
0 | LV_3292-24_0_3_line_0 | NAYY 4x150 SE | 0 | 1 | 0.043053 | 0.208 | 0.08 | 261 | 0 | 0.27 | 1 | 1 | cs | TRUE
1 | LV_3292-24_0_3_line_1 | NAYY 4x150 SE | 1 | 2 | 0.011472 | 0.208 | 0.08 | 261 | 0 | 0.27 | 1 | 1 | cs | TRUE
2 | LV_3292-24_0_3_line_2 | NAYY 4x150 SE | 2 | 3 | 0.039355 | 0.208 | 0.08 | 261 | 0 | 0.27 | 1 | 1 | cs | TRUE
3 | LV_3292-24_0_3_line_3 | NAYY 4x150 SE | 3 | 6 | 0.028089 | 0.208 | 0.08 | 261 | 0 | 0.27 | 1 | 1 | cs | TRUE
4 | LV_3292-24_0_3_line_4 | NAYY 4x150 SE | 3 | 7 | 0.0081202 | 0.208 | 0.08 | 261 | 0 | 0.27 | 1 | 1 | cs | TRUE
5 | LV_3292-24_0_3_line_5 | NAYY 4x150 SE | 3 | 4 | 0.11716 | 0.208 | 0.08 | 261 | 0 | 0.27 | 1 | 1 | cs | TRUE
6 | LV_3292-24_0_3_line_6 | NAYY 4x150 SE | 4 | 5 | 0.032021 | 0.208 | 0.08 | 261 | 0 | 0.27 | 1 | 1 | cs | TRUE
7 | LV_3292-24_0_3_line_7 | NAYY 4x150 SE | 5 | 20 | 0.05217 | 0.208 | 0.08 | 261 | 0 | 0.27 | 1 | 1 | cs | TRUE
8 | LV_3292-24_0_3_line_8 | NAYY 4x150 SE | 7 | 8 | 0.013682 | 0.208 | 0.08 | 261 | 0 | 0.27 | 1 | 1 | cs | TRUE
9 | LV_3292-24_0_3_line_9 | NAYY 4x150 SE | 8 | 9 | 0.018354 | 0.208 | 0.08 | 261 | 0 | 0.27 | 1 | 1 | cs | TRUE
10 | LV_3292-24_0_3_line_10 | NAYY 4x150 SE | 9 | 10 | 0.0034223 | 0.208 | 0.08 | 261 | 0 | 0.27 | 1 | 1 | cs | TRUE
11 | LV_3292-24_0_3_line_11 | NAYY 4x150 SE | 10 | 11 | 0.019673 | 0.208 | 0.08 | 261 | 0 | 0.27 | 1 | 1 | cs | TRUE
12 | LV_3292-24_0_3_line_12 | NAYY 4x150 SE | 11 | 12 | 0.020229 | 0.208 | 0.08 | 261 | 0 | 0.27 | 1 | 1 | cs | TRUE
13 | LV_3292-24_0_3_line_13 | NAYY 4x150 SE | 12 | 13 | 0.00019947 | 0.208 | 0.08 | 261 | 0 | 0.27 | 1 | 1 | cs | TRUE
14 | LV_3292-24_0_3_line_14 | NAYY 4x150 SE | 13 | 14 | 0.03563 | 0.208 | 0.08 | 261 | 0 | 0.27 | 1 | 1 | cs | TRUE
15 | LV_3292-24_0_3_line_15 | NAYY 4x150 SE | 14 | 15 | 0.00745 | 0.208 | 0.08 | 261 | 0 | 0.27 | 1 | 1 | cs | TRUE
16 | LV_3292-24_0_3_line_16 | NAYY 4x150 SE | 15 | 16 | 0.02419 | 0.208 | 0.08 | 261 | 0 | 0.27 | 1 | 1 | cs | TRUE
17 | LV_3292-24_0_3_line_17 | NAYY 4x150 SE | 15 | 17 | 0.048898 | 0.208 | 0.08 | 261 | 0 | 0.27 | 1 | 1 | cs | TRUE
18 | LV_3292-24_0_3_line_18 | NAYY 4x150 SE | 16 | 18 | 0.035606 | 0.208 | 0.08 | 261 | 0 | 0.27 | 1 | 1 | cs | TRUE
19 | LV_3292-24_0_3_line_19 | NAYY 4x150 SE | 17 | 19 | 0.0021115 | 0.208 | 0.08 | 261 | 0 | 0.27 | 1 | 1 | cs | TRUE
20 | LV_3292-24_0_3_line_20 | NAYY 4x150 SE | 18 | 94 | 0.01485 | 0.208 | 0.08 | 261 | 0 | 0.27 | 1 | 1 | cs | TRUE
21 | LV_3292-24_0_3_line_21 | NAYY 4x150 SE | 19 | 78 | 0.020059 | 0.208 | 0.08 | 261 | 0 | 0.27 | 1 | 1 | cs | TRUE
22 | LV_3292-24_0_3_line_22 | NAYY 4x150 SE | 19 | 75 | 0.013612 | 0.208 | 0.08 | 261 | 0 | 0.27 | 1 | 1 | cs | TRUE
23 | LV_3292-24_0_3_line_23 | NAYY 4x150 SE | 20 | 21 | 0.038283 | 0.208 | 0.08 | 261 | 0 | 0.27 | 1 | 1 | cs | TRUE
24 | LV_3292-24_0_3_line_24 | NAYY 4x150 SE | 22 | 23 | 0.018551 | 0.208 | 0.08 | 261 | 0 | 0.27 | 1 | 1 | cs | TRUE
25 | LV_3292-24_0_3_line_25 | NAYY 4x150 SE | 22 | 24 | 0.0056311 | 0.208 | 0.08 | 261 | 0 | 0.27 | 1 | 1 | cs | TRUE
26 | LV_3292-24_0_3_line_26 | NAYY 4x150 SE | 23 | 25 | 0.022872 | 0.208 | 0.08 | 261 | 0 | 0.27 | 1 | 1 | cs | TRUE
27 | LV_3292-24_0_3_line_27 | NAYY 4x150 SE | 24 | 26 | 0.13135 | 0.208 | 0.08 | 261 | 0 | 0.27 | 1 | 1 | cs | TRUE
28 | LV_3292-24_0_3_line_28 | NAYY 4x150 SE | 26 | 27 | 0.057224 | 0.208 | 0.08 | 261 | 0 | 0.27 | 1 | 1 | cs | TRUE
29 | LV_3292-24_0_3_line_29 | NAYY 4x150 SE | 27 | 31 | 0.019014 | 0.208 | 0.08 | 261 | 0 | 0.27 | 1 | 1 | cs | TRUE
30 | LV_3292-24_0_3_line_30 | NAYY 4x150 SE | 28 | 29 | 0.13546 | 0.208 | 0.08 | 261 | 0 | 0.27 | 1 | 1 | cs | TRUE
31 | LV_3292-24_0_3_line_31 | NAYY 4x150 SE | 28 | 30 | 0.042148 | 0.208 | 0.08 | 261 | 0 | 0.27 | 1 | 1 | cs | TRUE
32 | LV_3292-24_0_3_line_32 | NAYY 4x150 SE | 29 | 36 | 0.048529 | 0.208 | 0.08 | 261 | 0 | 0.27 | 1 | 1 | cs | TRUE
33 | LV_3292-24_0_3_line_33 | NAYY 4x150 SE | 30 | 37 | 0.02274 | 0.208 | 0.08 | 261 | 0 | 0.27 | 1 | 1 | cs | TRUE
34 | LV_3292-24_0_3_line_34 | NAYY 4x150 SE | 31 | 32 | 0.00066703 | 0.208 | 0.08 | 261 | 0 | 0.27 | 1 | 1 | cs | TRUE
35 | LV_3292-24_0_3_line_35 | NAYY 4x150 SE | 32 | 33 | 0.012153 | 0.208 | 0.08 | 261 | 0 | 0.27 | 1 | 1 | cs | TRUE
36 | LV_3292-24_0_3_line_36 | NAYY 4x150 SE | 33 | 34 | 0.010147 | 0.208 | 0.08 | 261 | 0 | 0.27 | 1 | 1 | cs | TRUE
37 | LV_3292-24_0_3_line_37 | NAYY 4x150 SE | 34 | 35 | 0.0088508 | 0.208 | 0.08 | 261 | 0 | 0.27 | 1 | 1 | cs | TRUE
38 | LV_3292-24_0_3_line_38 | NAYY 4x150 SE | 35 | 72 | 0.028169 | 0.208 | 0.08 | 261 | 0 | 0.27 | 1 | 1 | cs | TRUE
39 | LV_3292-24_0_3_line_39 | NAYY 4x150 SE | 36 | 56 | 0.02424 | 0.208 | 0.08 | 261 | 0 | 0.27 | 1 | 1 | cs | TRUE
40 | LV_3292-24_0_3_line_40 | NAYY 4x150 SE | 37 | 97 | 0.016309 | 0.208 | 0.08 | 261 | 0 | 0.27 | 1 | 1 | cs | TRUE
41 | LV_3292-24_0_3_line_41 | NAYY 4x150 SE | 38 | 39 | 0.047739 | 0.208 | 0.08 | 261 | 0 | 0.27 | 1 | 1 | cs | TRUE
42 | LV_3292-24_0_3_line_42 | NAYY 4x150 SE | 39 | 40 | 0.001827 | 0.208 | 0.08 | 261 | 0 | 0.27 | 1 | 1 | cs | TRUE
43 | LV_3292-24_0_3_line_43 | NAYY 4x150 SE | 40 | 41 | 0.034874 | 0.208 | 0.08 | 261 | 0 | 0.27 | 1 | 1 | cs | TRUE
44 | LV_3292-24_0_3_line_44 | NAYY 4x150 SE | 41 | 42 | 0.0043624 | 0.208 | 0.08 | 261 | 0 | 0.27 | 1 | 1 | cs | TRUE
45 | LV_3292-24_0_3_line_45 | NAYY 4x150 SE | 41 | 43 | 0.027784 | 0.208 | 0.08 | 261 | 0 | 0.27 | 1 | 1 | cs | TRUE
46 | LV_3292-24_0_3_line_46 | NAYY 4x150 SE | 42 | 61 | 0.10273 | 0.208 | 0.08 | 261 | 0 | 0.27 | 1 | 1 | cs | TRUE
47 | LV_3292-24_0_3_line_47 | NAYY 4x150 SE | 43 | 57 | 0.014174 | 0.208 | 0.08 | 261 | 0 | 0.27 | 1 | 1 | cs | TRUE
48 | LV_3292-24_0_3_line_48 | NAYY 4x150 SE | 44 | 45 | 0.068623 | 0.208 | 0.08 | 261 | 0 | 0.27 | 1 | 1 | cs | TRUE
49 | LV_3292-24_0_3_line_49 | NAYY 4x150 SE | 44 | 46 | 0.081489 | 0.208 | 0.08 | 261 | 0 | 0.27 | 1 | 1 | cs | TRUE
50 | LV_3292-24_0_3_line_50 | NAYY 4x150 SE | 45 | 47 | 0.13345 | 0.208 | 0.08 | 261 | 0 | 0.27 | 1 | 1 | cs | TRUE
51 | LV_3292-24_0_3_line_51 | NAYY 4x150 SE | 46 | 48 | 0.050808 | 0.208 | 0.08 | 261 | 0 | 0.27 | 1 | 1 | cs | TRUE
52 | LV_3292-24_0_3_line_52 | NAYY 4x150 SE | 47 | 98 | 0.058654 | 0.208 | 0.08 | 261 | 0 | 0.27 | 1 | 1 | cs | TRUE
53 | LV_3292-24_0_3_line_53 | NAYY 4x150 SE | 48 | 87 | 0.043182 | 0.208 | 0.08 | 261 | 0 | 0.27 | 1 | 1 | cs | TRUE
54 | LV_3292-24_0_3_line_54 | NAYY 4x150 SE | 49 | 50 | 0.0038595 | 0.208 | 0.08 | 261 | 0 | 0.27 | 1 | 1 | cs | TRUE
55 | LV_3292-24_0_3_line_55 | NAYY 4x150 SE | 50 | 51 | 0.022541 | 0.208 | 0.08 | 261 | 0 | 0.27 | 1 | 1 | cs | TRUE
56 | LV_3292-24_0_3_line_56 | NAYY 4x150 SE | 50 | 52 | 0.015995 | 0.208 | 0.08 | 261 | 0 | 0.27 | 1 | 1 | cs | TRUE
57 | LV_3292-24_0_3_line_57 | NAYY 4x150 SE | 51 | 53 | 0.024558 | 0.208 | 0.08 | 261 | 0 | 0.27 | 1 | 1 | cs | TRUE
58 | LV_3292-24_0_3_line_58 | NAYY 4x150 SE | 52 | 54 | 0.024924 | 0.208 | 0.08 | 261 | 0 | 0.27 | 1 | 1 | cs | TRUE
59 | LV_3292-24_0_3_line_59 | NAYY 4x150 SE | 53 | 55 | 0.0093901 | 0.208 | 0.08 | 261 | 0 | 0.27 | 1 | 1 | cs | TRUE
60 | LV_3292-24_0_3_line_60 | NAYY 4x150 SE | 54 | 56 | 0.0017391 | 0.208 | 0.08 | 261 | 0 | 0.27 | 1 | 1 | cs | TRUE
61 | LV_3292-24_0_3_line_61 | NAYY 4x150 SE | 55 | 57 | 0.011178 | 0.208 | 0.08 | 261 | 0 | 0.27 | 1 | 1 | cs | TRUE
62 | LV_3292-24_0_3_line_62 | NAYY 4x150 SE | 57 | 58 | 0.034579 | 0.208 | 0.08 | 261 | 0 | 0.27 | 1 | 1 | cs | TRUE
63 | LV_3292-24_0_3_line_63 | NAYY 4x150 SE | 58 | 59 | 0.0085935 | 0.208 | 0.08 | 261 | 0 | 0.27 | 1 | 1 | cs | TRUE
64 | LV_3292-24_0_3_line_64 | NAYY 4x150 SE | 59 | 60 | 0.037542 | 0.208 | 0.08 | 261 | 0 | 0.27 | 1 | 1 | cs | TRUE
65 | LV_3292-24_0_3_line_65 | NAYY 4x150 SE | 60 | 117 | 0.009838 | 0.208 | 0.08 | 261 | 0 | 0.27 | 1 | 1 | cs | TRUE
66 | LV_3292-24_0_3_line_66 | NAYY 4x150 SE | 60 | 116 | 0.0056011 | 0.208 | 0.08 | 261 | 0 | 0.27 | 1 | 1 | cs | TRUE
67 | LV_3292-24_0_3_line_67 | NAYY 4x150 SE | 61 | 62 | 0.033217 | 0.208 | 0.08 | 261 | 0 | 0.27 | 1 | 1 | cs | TRUE
68 | LV_3292-24_0_3_line_68 | NAYY 4x150 SE | 62 | 63 | 0.012207 | 0.208 | 0.08 | 261 | 0 | 0.27 | 1 | 1 | cs | TRUE
69 | LV_3292-24_0_3_line_69 | NAYY 4x150 SE | 62 | 64 | 0.030784 | 0.208 | 0.08 | 261 | 0 | 0.27 | 1 | 1 | cs | TRUE
70 | LV_3292-24_0_3_line_70 | NAYY 4x150 SE | 63 | 65 | 0.018631 | 0.208 | 0.08 | 261 | 0 | 0.27 | 1 | 1 | cs | TRUE
71 | LV_3292-24_0_3_line_71 | NAYY 4x150 SE | 64 | 66 | 0.033009 | 0.208 | 0.08 | 261 | 0 | 0.27 | 1 | 1 | cs | TRUE
72 | LV_3292-24_0_3_line_72 | NAYY 4x150 SE | 65 | 128 | 0.0046661 | 0.208 | 0.08 | 261 | 0 | 0.27 | 1 | 1 | cs | TRUE
73 | LV_3292-24_0_3_line_73 | NAYY 4x150 SE | 66 | 118 | 0.04384 | 0.208 | 0.08 | 261 | 0 | 0.27 | 1 | 1 | cs | TRUE
74 | LV_3292-24_0_3_line_74 | NAYY 4x150 SE | 67 | 68 | 0.0083833 | 0.208 | 0.08 | 261 | 0 | 0.27 | 1 | 2 | cs | TRUE
75 | LV_3292-24_0_3_line_75 | NAYY 4x150 SE | 67 | 69 | 0.01151 | 0.208 | 0.08 | 261 | 0 | 0.27 | 1 | 2 | cs | TRUE
76 | LV_3292-24_0_3_line_76 | NAYY 4x150 SE | 68 | 70 | 0.00020179 | 0.208 | 0.08 | 261 | 0 | 0.27 | 1 | 2 | cs | TRUE
77 | LV_3292-24_0_3_line_77 | NAYY 4x150 SE | 69 | 71 | 0.017668 | 0.208 | 0.08 | 261 | 0 | 0.27 | 1 | 1 | cs | TRUE
78 | LV_3292-24_0_3_line_78 | NAYY 4x150 SE | 69 | 72 | 0.0036167 | 0.208 | 0.08 | 261 | 0 | 0.27 | 1 | 1 | cs | TRUE
79 | LV_3292-24_0_3_line_79 | NAYY 4x150 SE | 70 | 73 | 0.0084912 | 0.208 | 0.08 | 261 | 0 | 0.27 | 1 | 2 | cs | TRUE
80 | LV_3292-24_0_3_line_80 | NAYY 4x150 SE | 71 | 74 | 0.023583 | 0.208 | 0.08 | 261 | 0 | 0.27 | 1 | 1 | cs | TRUE
81 | LV_3292-24_0_3_line_81 | NAYY 4x150 SE | 71 | 75 | 0.019821 | 0.208 | 0.08 | 261 | 0 | 0.27 | 1 | 1 | cs | TRUE
82 | LV_3292-24_0_3_line_82 | NAYY 4x150 SE | 73 | 76 | 0.021055 | 0.208 | 0.08 | 261 | 0 | 0.27 | 1 | 1 | cs | TRUE
83 | LV_3292-24_0_3_line_83 | NAYY 4x150 SE | 74 | 77 | 0.011365 | 0.208 | 0.08 | 261 | 0 | 0.27 | 1 | 1 | cs | TRUE
84 | LV_3292-24_0_3_line_84 | NAYY 4x150 SE | 76 | 88 | 0.020122 | 0.208 | 0.08 | 261 | 0 | 0.27 | 1 | 1 | cs | TRUE
85 | LV_3292-24_0_3_line_85 | NAYY 4x150 SE | 77 | 80 | 0.0063646 | 0.208 | 0.08 | 261 | 0 | 0.27 | 1 | 1 | cs | TRUE
86 | LV_3292-24_0_3_line_86 | NAYY 4x150 SE | 78 | 79 | 0.0041325 | 0.208 | 0.08 | 261 | 0 | 0.27 | 1 | 1 | cs | TRUE
87 | LV_3292-24_0_3_line_87 | NAYY 4x150 SE | 79 | 81 | 0.0099299 | 0.208 | 0.08 | 261 | 0 | 0.27 | 1 | 1 | cs | TRUE
88 | LV_3292-24_0_3_line_88 | NAYY 4x150 SE | 80 | 86 | 0.021475 | 0.208 | 0.08 | 261 | 0 | 0.27 | 1 | 1 | cs | TRUE
89 | LV_3292-24_0_3_line_89 | NAYY 4x150 SE | 81 | 82 | 0.016616 | 0.208 | 0.08 | 261 | 0 | 0.27 | 1 | 1 | cs | TRUE
90 | LV_3292-24_0_3_line_90 | NAYY 4x150 SE | 82 | 83 | 0.0015068 | 0.208 | 0.08 | 261 | 0 | 0.27 | 1 | 1 | cs | TRUE
91 | LV_3292-24_0_3_line_91 | NAYY 4x150 SE | 83 | 84 | 0.033934 | 0.208 | 0.08 | 261 | 0 | 0.27 | 1 | 1 | cs | TRUE
92 | LV_3292-24_0_3_line_92 | NAYY 4x150 SE | 84 | 85 | 0.013856 | 0.208 | 0.08 | 261 | 0 | 0.27 | 1 | 1 | cs | TRUE
93 | LV_3292-24_0_3_line_93 | NAYY 4x150 SE | 85 | 99 | 0.011308 | 0.208 | 0.08 | 261 | 0 | 0.27 | 1 | 1 | cs | TRUE
94 | LV_3292-24_0_3_line_94 | NAYY 4x150 SE | 86 | 87 | 0.030249 | 0.208 | 0.08 | 261 | 0 | 0.27 | 1 | 1 | cs | TRUE
95 | LV_3292-24_0_3_line_95 | NAYY 4x150 SE | 87 | 97 | 0.018243 | 0.208 | 0.08 | 261 | 0 | 0.27 | 1 | 1 | cs | TRUE
96 | LV_3292-24_0_3_line_96 | NAYY 4x150 SE | 88 | 89 | 0.0052376 | 0.208 | 0.08 | 261 | 0 | 0.27 | 1 | 1 | cs | TRUE
97 | LV_3292-24_0_3_line_97 | NAYY 4x150 SE | 89 | 90 | 0.00362 | 0.208 | 0.08 | 261 | 0 | 0.27 | 1 | 1 | cs | TRUE
98 | LV_3292-24_0_3_line_98 | NAYY 4x150 SE | 89 | 91 | 0.0093301 | 0.208 | 0.08 | 261 | 0 | 0.27 | 1 | 1 | cs | TRUE
99 | LV_3292-24_0_3_line_99 | NAYY 4x150 SE | 91 | 92 | 0.0077894 | 0.208 | 0.08 | 261 | 0 | 0.27 | 1 | 1 | cs | TRUE
100 | LV_3292-24_0_3_line_100 | NAYY 4x150 SE | 92 | 93 | 0.017977 | 0.208 | 0.08 | 261 | 0 | 0.27 | 1 | 1 | cs | TRUE
101 | LV_3292-24_0_3_line_101 | NAYY 4x150 SE | 94 | 96 | 0.015128 | 0.208 | 0.08 | 261 | 0 | 0.27 | 1 | 1 | cs | TRUE
102 | LV_3292-24_0_3_line_102 | NAYY 4x150 SE | 94 | 100 | 0.054542 | 0.208 | 0.08 | 261 | 0 | 0.27 | 1 | 1 | cs | TRUE
103 | LV_3292-24_0_3_line_103 | NAYY 4x150 SE | 95 | 96 | 0.01027 | 0.208 | 0.08 | 261 | 0 | 0.27 | 1 | 1 | cs | TRUE
104 | LV_3292-24_0_3_line_104 | NAYY 4x150 SE | 98 | 105 | 0.018462 | 0.208 | 0.08 | 261 | 0 | 0.27 | 1 | 1 | cs | TRUE
105 | LV_3292-24_0_3_line_105 | NAYY 4x150 SE | 101 | 102 | 0.0072703 | 0.208 | 0.08 | 261 | 0 | 0.27 | 1 | 1 | cs | TRUE
106 | LV_3292-24_0_3_line_106 | NAYY 4x150 SE | 101 | 103 | 0.010592 | 0.208 | 0.08 | 261 | 0 | 0.27 | 1 | 1 | cs | TRUE
107 | LV_3292-24_0_3_line_107 | NAYY 4x150 SE | 102 | 104 | 0.006316 | 0.208 | 0.08 | 261 | 0 | 0.27 | 1 | 1 | cs | TRUE
108 | LV_3292-24_0_3_line_108 | NAYY 4x150 SE | 103 | 105 | 0.0057997 | 0.208 | 0.08 | 261 | 0 | 0.27 | 1 | 1 | cs | TRUE
109 | LV_3292-24_0_3_line_109 | NAYY 4x150 SE | 104 | 106 | 0.033503 | 0.208 | 0.08 | 261 | 0 | 0.27 | 1 | 1 | cs | TRUE
110 | LV_3292-24_0_3_line_110 | NAYY 4x150 SE | 107 | 108 | 0.041979 | 0.208 | 0.08 | 261 | 0 | 0.27 | 1 | 1 | cs | TRUE
111 | LV_3292-24_0_3_line_111 | NAYY 4x150 SE | 108 | 109 | 0.065033 | 0.208 | 0.08 | 261 | 0 | 0.27 | 1 | 1 | cs | TRUE
112 | LV_3292-24_0_3_line_112 | NAYY 4x150 SE | 108 | 110 | 0.11123 | 0.208 | 0.08 | 261 | 0 | 0.27 | 1 | 1 | cs | TRUE
113 | LV_3292-24_0_3_line_113 | NAYY 4x150 SE | 109 | 111 | 0.0023055 | 0.208 | 0.08 | 261 | 0 | 0.27 | 1 | 1 | cs | TRUE
114 | LV_3292-24_0_3_line_114 | NAYY 4x150 SE | 110 | 112 | 0.031568 | 0.208 | 0.08 | 261 | 0 | 0.27 | 1 | 1 | cs | TRUE
115 | LV_3292-24_0_3_line_115 | NAYY 4x150 SE | 111 | 113 | 0.021313 | 0.208 | 0.08 | 261 | 0 | 0.27 | 1 | 1 | cs | TRUE
116 | LV_3292-24_0_3_line_116 | NAYY 4x150 SE | 112 | 114 | 0.022054 | 0.208 | 0.08 | 261 | 0 | 0.27 | 1 | 1 | cs | TRUE
117 | LV_3292-24_0_3_line_117 | NAYY 4x150 SE | 113 | 115 | 0.016974 | 0.208 | 0.08 | 261 | 0 | 0.27 | 1 | 1 | cs | TRUE
118 | LV_3292-24_0_3_line_118 | NAYY 4x150 SE | 114 | 120 | 0.0040638 | 0.208 | 0.08 | 261 | 0 | 0.27 | 1 | 1 | cs | TRUE
119 | LV_3292-24_0_3_line_119 | NAYY 4x150 SE | 118 | 119 | 0.0056677 | 0.208 | 0.08 | 261 | 0 | 0.27 | 1 | 1 | cs | TRUE
120 | LV_3292-24_0_3_line_120 | NAYY 4x150 SE | 119 | 120 | 0.00054065 | 0.208 | 0.08 | 261 | 0 | 0.27 | 1 | 1 | cs | TRUE
121 | LV_3292-24_0_3_line_121 | NAYY 4x150 SE | 121 | 122 | 0.012774 | 0.208 | 0.08 | 261 | 0 | 0.27 | 1 | 1 | cs | TRUE
122 | LV_3292-24_0_3_line_122 | NAYY 4x150 SE | 121 | 123 | 0.021343 | 0.208 | 0.08 | 261 | 0 | 0.27 | 1 | 1 | cs | TRUE
123 | LV_3292-24_0_3_line_123 | NAYY 4x150 SE | 122 | 124 | 0.013323 | 0.208 | 0.08 | 261 | 0 | 0.27 | 1 | 1 | cs | TRUE
124 | LV_3292-24_0_3_line_124 | NAYY 4x150 SE | 123 | 125 | 0.045232 | 0.208 | 0.08 | 261 | 0 | 0.27 | 1 | 1 | cs | TRUE
125 | LV_3292-24_0_3_line_125 | NAYY 4x150 SE | 124 | 129 | 0.023941 | 0.208 | 0.08 | 261 | 0 | 0.27 | 1 | 1 | cs | TRUE
126 | LV_3292-24_0_3_line_126 | NAYY 4x150 SE | 125 | 130 | 0.018079 | 0.208 | 0.08 | 261 | 0 | 0.27 | 1 | 1 | cs | TRUE
127 | LV_3292-24_0_3_line_127 | NAYY 4x150 SE | 126 | 127 | 0.15402 | 0.208 | 0.08 | 261 | 0 | 0.27 | 1 | 1 | cs | TRUE
128 | LV_3292-24_0_3_line_128 | NAYY 4x150 SE | 126 | 128 | 0.024939 | 0.208 | 0.08 | 261 | 0 | 0.27 | 1 | 1 | cs | TRUE
129 | LV_3292-24_0_3_line_129 | NAYY 4x150 SE | 127 | 137 | 0.018161 | 0.208 | 0.08 | 261 | 0 | 0.27 | 1 | 1 | cs | TRUE
130 | LV_3292-24_0_3_line_130 | NAYY 4x150 SE | 130 | 131 | 0.014358 | 0.208 | 0.08 | 261 | 0 | 0.27 | 1 | 1 | cs | TRUE
131 | LV_3292-24_0_3_line_131 | NAYY 4x150 SE | 131 | 132 | 0.019983 | 0.208 | 0.08 | 261 | 0 | 0.27 | 1 | 1 | cs | TRUE
132 | LV_3292-24_0_3_line_132 | NAYY 4x150 SE | 132 | 133 | 0.003625 | 0.208 | 0.08 | 261 | 0 | 0.27 | 1 | 1 | cs | TRUE
133 | LV_3292-24_0_3_line_133 | NAYY 4x150 SE | 133 | 134 | 0.0097296 | 0.208 | 0.08 | 261 | 0 | 0.27 | 1 | 1 | cs | TRUE
134 | LV_3292-24_0_3_line_134 | NAYY 4x150 SE | 134 | 135 | 0.013478 | 0.208 | 0.08 | 261 | 0 | 0.27 | 1 | 1 | cs | TRUE
135 | LV_3292-24_0_3_line_135 | NAYY 4x150 SE | 134 | 136 | 0.060937 | 0.208 | 0.08 | 261 | 0 | 0.27 | 1 | 1 | cs | TRUE
136 | LV_3292-24_0_3_line_136 | NAYY 4x150 SE | 135 | 137 | 0.0048909 | 0.208 | 0.08 | 261 | 0 | 0.27 | 1 | 1 | cs | TRUE

## trafo
| name | std_type | hv_bus | lv_bus | sn_mva | vn_hv_kv | vn_lv_kv | vk_percent | vkr_percent | pfe_kw | i0_percent | shift_degree | tap_side | tap_neutral | tap_min | tap_max | tap_step_percent | tap_step_degree | tap_pos | tap_phase_shifter | parallel | df | in_service
0 | LV_3292-24_0_3_trafo_63 | 0.25 MVA 20/0.4 kV | 138 | 73 | 0.25 | 20 | 0.4 | 6 | 1.44 | 0.8 | 0.32 | 150 | hv | 0 | -2 | 2 | 2.5 | 0 | 0 | FALSE | 1 | 1 | TRUE

## line_geodata
| x0 | y0 | x1 | y1 | x2 | y2 | x3 | y3 | x4 | y4 | x5 | y5 | x6 | y6 | x7 | y7 | x8 | y8 | x9 | y9 | x10 | y10 | x11 | y11 | x12 | y12 | x13 | y13 | x14 | y14 | x15 | y15 | x16 | y16 | x17 | y17
0 | 2744933.5753 | 1217416.2697 | 2744908.6703 | 1217389.0513 | 2744905.2734 | 1217383.9124
1 | 2744898.0761 | 1217380.2861 | 2744901.1693 | 1217377.7036 | 2744905.2734 | 1217383.9124
2 | 2744898.0761 | 1217380.2861 | 2744892.2322 | 1217370.4356 | 2744893.1638 | 1217368.6678 | 2744893.8642 | 1217366.1049 | 2744902.3741 | 1217360.9629 | 2744909.052 | 1217355.2648 | 2744913.4038 | 1217354.0251
3 | 2744913.4038 | 1217354.0251 | 2744897.1157 | 1217331.1094
4 | 2744913.4038 | 1217354.0251 | 2744921.2123 | 1217351.7969
5 | 2744824.6449 | 1217293.927 | 2744860.7493 | 1217336.7969 | 2744872.9242 | 1217346.4678 | 2744879.7032 | 1217354.0947 | 2744881.8787 | 1217353.6472 | 2744884.6343 | 1217353.7032 | 2744887.282 | 1217354.4459 | 2744889.7531 | 1217355.8961 | 2744891.5039 | 1217357.6069 | 2744900.274 | 1217355.5072 | 2744909.052 | 1217355.2648 | 2744913.4038 | 1217354.0251
6 | 2744824.6449 | 1217293.927 | 2744835.8582 | 1217284.4358 | 2744825.0765 | 1217270.8673
7 | 2744825.0765 | 1217270.8673 | 2744851.8598 | 1217226.0968
8 | 2744934.3694 | 1217348.0424 | 2744921.2123 | 1217351.7969
9 | 2744934.3694 | 1217348.0424 | 2744934.4819 | 1217348.0103 | 2744950.4855 | 1217347.6547 | 2744952.6905 | 1217347.9828
10 | 2744956.0755 | 1217348.4863 | 2744952.6905 | 1217347.9828
11 | 2744956.0755 | 1217348.4863 | 2744957.0996 | 1217348.6387 | 2744971.4004 | 1217349.9098 | 2744975.6772 | 1217349.7423
12 | 2744995.6478 | 1217346.9447 | 2744993.2456 | 1217347.6393 | 2744982.4312 | 1217349.4778 | 2744975.6772 | 1217349.7423
13 | 2744995.6478 | 1217346.9447 | 2744995.8395 | 1217346.8893
14 | 2744995.8395 | 1217346.8893 | 2745003.3191 | 1217344.7263 | 2745014.7581 | 1217339.7003 | 2745024.4818 | 1217333.6873 | 2745027.5711 | 1217331.2794
15 | 2745033.447 | 1217326.6995 | 2745027.5711 | 1217331.2794
16 | 2745051.8848 | 1217342.4062 | 2745039.3368 | 1217332.1586 | 2745033.447 | 1217326.6995
17 | 2745033.447 | 1217326.6995 | 2745040.2513 | 1217319.2476 | 2745046.1408 | 1217311.6288 | 2745060.3458 | 1217286.1426
18 | 2745051.8848 | 1217342.4062 | 2745079.8835 | 1217364.4025
19 | 2745061.3738 | 1217284.2982 | 2745060.3458 | 1217286.1426
20 | 2745091.561 | 1217373.5766 | 2745079.8835 | 1217364.4025
21 | 2745061.3738 | 1217284.2982 | 2745065.9526 | 1217287.1455 | 2745067.1807 | 1217288.1762 | 2745071.5316 | 1217292.2746 | 2745076.8263 | 1217296.9842
22 | 2745061.3738 | 1217284.2982 | 2745065.7913 | 1217275.6872 | 2745067.7898 | 1217272.2985
23 | 2744851.8598 | 1217226.0968 | 2744862.4308 | 1217238.9536 | 2744865.5922 | 1217241.377 | 2744876.7122 | 1217255.0902
24 | 2744984.0236 | 1217183.318 | 2744976.5842 | 1217183.7819 | 2744966.5042 | 1217179.1397
25 | 2744961.3895 | 1217176.7841 | 2744966.5042 | 1217179.1397
26 | 2744984.0236 | 1217183.318 | 2744990.0394 | 1217188.2909 | 2744991.9315 | 1217190.4388 | 2744992.8361 | 1217197.2666 | 2744993.9238 | 1217199.0724 | 2744995.9132 | 1217201.5897
27 | 2744961.3895 | 1217176.7841 | 2744949.5597 | 1217171.3361 | 2744946.5658 | 1217167.649 | 2744939.5904 | 1217166.5229 | 2744932.0246 | 1217165.3156 | 2744930.1254 | 1217162.2112 | 2744943.2604 | 1217153.3563 | 2744944.0632 | 1217149.3947 | 2744946.3506 | 1217147.7823 | 2744939.8058 | 1217137.7033 | 2744939.4851 | 1217132.7802 | 2744963.5422 | 1217130.4744 | 2744974.521 | 1217121.278 | 2744977.4878 | 1217120.1492 | 2744979.9366 | 1217120.3311 | 2744981.6988 | 1217120.6409 | 2744984.9155 | 1217123.2881 | 2744988.0331 | 1217127.8234
28 | 2744988.0331 | 1217127.8234 | 2744997.3125 | 1217141.3163 | 2745020.3532 | 1217175.0463
29 | 2745031.078 | 1217190.7465 | 2745020.3532 | 1217175.0463
30 | 2745034.0019 | 1217028.5565 | 2745051.5638 | 1217048.1452 | 2745054.9917 | 1217050.5418 | 2745069.9913 | 1217060.8824 | 2745114.7873 | 1217118.9117 | 2745122.9966 | 1217129.5541
31 | 2745122.9966 | 1217129.5541 | 2745132.2665 | 1217141.5568 | 2745143.3139 | 1217162.5884 | 2745144.4644 | 1217165.6023
32 | 2745034.0019 | 1217028.5565 | 2745001.7667 | 1216992.2798
33 | 2745152.5042 | 1217186.8723 | 2745151.7811 | 1217184.7693 | 2745144.4644 | 1217165.6023
34 | 2745031.078 | 1217190.7465 | 2745031.4542 | 1217191.2973
35 | 2745038.3089 | 1217201.3321 | 2745031.4542 | 1217191.2973
36 | 2745038.3089 | 1217201.3321 | 2745044.0322 | 1217209.7106
37 | 2745049.0245 | 1217217.019 | 2745044.0322 | 1217209.7106
38 | 2745049.0245 | 1217217.019 | 2745064.9132 | 1217240.2789
39 | 2745001.7667 | 1216992.2798 | 2744985.6655 | 1216974.16
40 | 2745157.807 | 1217202.2948 | 2745152.5042 | 1217186.8723
41 | 2745107.3475 | 1216894.6488 | 2745093.1146 | 1216886.8066 | 2745072.9817 | 1216877.0193 | 2745065.6811 | 1216871.5827
42 | 2745064.2157 | 1216870.4915 | 2745065.6811 | 1216871.5827
43 | 2745031.06 | 1216861.4968 | 2745033.6779 | 1216862.5392 | 2745055.373 | 1216865.8811 | 2745060.0904 | 1216867.4195 | 2745064.2157 | 1216870.4915
44 | 2745031.06 | 1216861.4968 | 2745032.4812 | 1216857.3724
45 | 2745031.06 | 1216861.4968 | 2745028.7799 | 1216866.2343 | 2745019.8656 | 1216876.7153 | 2745013.6739 | 1216882.9223
46 | 2745032.4812 | 1216857.3724 | 2745051.0601 | 1216803.4558 | 2745066.7992 | 1216783.1547 | 2745080.9236 | 1216768.9681
47 | 2745003.6638 | 1216892.9573 | 2745013.6739 | 1216882.9223
48 | 2745379.0452 | 1217116.9279 | 2745355.0195 | 1217122.9137 | 2745333.9 | 1217130.8833 | 2745314.592 | 1217140.2539
49 | 2745314.592 | 1217140.2539 | 2745303.4235 | 1217146.9318 | 2745284.128 | 1217160.7733 | 2745274.4702 | 1217168.7337 | 2745258.2179 | 1217183.617 | 2745250.4816 | 1217190.2285
50 | 2745419.1089 | 1216993.8214 | 2745409.653 | 1217015.5761 | 2745384.1067 | 1217062.0485 | 2745377.469 | 1217076.0208 | 2745376.2237 | 1217084.0974 | 2745375.6553 | 1217091.2008 | 2745377.7077 | 1217109.1775 | 2745379.0452 | 1217116.9279
51 | 2745204.8243 | 1217211.1842 | 2745210.522 | 1217210.0108 | 2745225.1422 | 1217205.6744 | 2745238.1338 | 1217198.6627 | 2745247.9323 | 1217192.4072 | 2745250.4816 | 1217190.2285
52 | 2745419.1089 | 1216993.8214 | 2745477.3574 | 1217000.7044
53 | 2745162.5303 | 1217219.8947 | 2745204.8243 | 1217211.1842
54 | 2744957.3305 | 1216942.2726 | 2744954.6762 | 1216945.0744
55 | 2744957.3305 | 1216942.2726 | 2744972.7648 | 1216925.8449
56 | 2744957.3305 | 1216942.2726 | 2744967.955 | 1216954.2291
57 | 2744972.7648 | 1216925.8449 | 2744989.5803 | 1216907.9472
58 | 2744967.955 | 1216954.2291 | 2744984.5103 | 1216972.86
59 | 2744996.0099 | 1216901.1037 | 2744989.5803 | 1216907.9472
60 | 2744985.6655 | 1216974.16 | 2744984.5103 | 1216972.86
61 | 2745003.6638 | 1216892.9573 | 2744996.0099 | 1216901.1037
62 | 2745003.6638 | 1216892.9573 | 2744979.8442 | 1216867.8909
63 | 2744979.8442 | 1216867.8909 | 2744973.9246 | 1216861.6614
64 | 2744982.9065 | 1216833.3121 | 2744968.034 | 1216847.9852 | 2744966.6616 | 1216851.3214 | 2744967.3159 | 1216854.7069 | 2744973.9246 | 1216861.6614
65 | 2744982.9065 | 1216833.3121 | 2744975.905 | 1216826.3803
66 | 2744982.9065 | 1216833.3121 | 2744986.919 | 1216837.22
67 | 2745104.9669 | 1216746.0853 | 2745096.7528 | 1216753.0691 | 2745080.9236 | 1216768.9681
68 | 2745104.9669 | 1216746.0853 | 2745096.906 | 1216736.918
69 | 2745104.9669 | 1216746.0853 | 2745130.027 | 1216728.2071
70 | 2745084.6031 | 1216722.9265 | 2745096.906 | 1216736.918
71 | 2745157.2087 | 1216709.489 | 2745145.5889 | 1216717.105 | 2745130.027 | 1216728.2071
72 | 2745084.6031 | 1216722.9265 | 2745081.5219 | 1216719.4225
73 | 2745193.8749 | 1216685.4569 | 2745157.2087 | 1216709.489
74 | 2745057.5395 | 1217249.8883 | 2745050.683 | 1217254.7121
75 | 2745066.9533 | 1217243.2654 | 2745057.5395 | 1217249.8883
76 | 2745050.518 | 1217254.8282 | 2745050.683 | 1217254.7121
77 | 2745079.1048 | 1217256.0722 | 2745072.6944 | 1217250.1555 | 2745066.9533 | 1217243.2654
78 | 2745066.9533 | 1217243.2654 | 2745064.9132 | 1217240.2789
79 | 2745043.5733 | 1217259.714 | 2745050.518 | 1217254.8282
80 | 2745079.1048 | 1217256.0722 | 2745086.7801 | 1217248.7305 | 2745094.1406 | 1217242.4598 | 2745096.8244 | 1217240.5527
81 | 2745079.1048 | 1217256.0722 | 2745071.8756 | 1217265.3709 | 2745067.7898 | 1217272.2985
82 | 2745043.5733 | 1217259.714 | 2745026.3533 | 1217271.8289
83 | 2745096.8244 | 1217240.5527 | 2745100.2079 | 1217238.1483 | 2745106.4554 | 1217234.5417 | 2745106.4554 | 1217234.5417
84 | 2745026.3533 | 1217271.8289 | 2745009.8961 | 1217283.4071
85 | 2745112.3316 | 1217232.0968 | 2745106.4554 | 1217234.5417
86 | 2745079.9141 | 1217299.7307 | 2745076.8263 | 1217296.9842
87 | 2745079.9141 | 1217299.7307 | 2745083.8719 | 1217303.2511 | 2745087.5224 | 1217306.1038
88 | 2745112.3316 | 1217232.0968 | 2745114.535 | 1217231.18 | 2745122.2291 | 1217228.6763 | 2745132.9719 | 1217226.323
89 | 2745087.5224 | 1217306.1038 | 2745100.6148 | 1217316.3351
90 | 2745100.6148 | 1217316.3351 | 2745101.8021 | 1217317.2629
91 | 2745101.8021 | 1217317.2629 | 2745107.0064 | 1217321.3299 | 2745109.9859 | 1217322.4812 | 2745113.3916 | 1217322.3529 | 2745123.0973 | 1217315.5278 | 2745126.8237 | 1217314.0839 | 2745131.5669 | 1217315.167 | 2745131.5669 | 1217315.167
92 | 2745142.4712 | 1217323.7161 | 2745131.5669 | 1217315.167
93 | 2745142.4712 | 1217323.7161 | 2745151.3706 | 1217330.6933
94 | 2745162.5303 | 1217219.8947 | 2745143.2431 | 1217224.073 | 2745132.9719 | 1217226.323
95 | 2745162.5303 | 1217219.8947 | 2745159.682 | 1217207.7482 | 2745157.807 | 1217202.2948
96 | 2745005.6124 | 1217286.4209 | 2745009.8961 | 1217283.4071
97 | 2745005.6124 | 1217286.4209 | 2745002.6451 | 1217288.506
98 | 2745005.6124 | 1217286.4209 | 2745009.1997 | 1217292.5579 | 2745010.7794 | 1217294.1199
99 | 2745017.2239 | 1217298.4952 | 2745010.7794 | 1217294.1199 | 2745010.7794 | 1217294.1199
100 | 2745017.2239 | 1217298.4952 | 2745032.0972 | 1217308.5929
101 | 2745091.561 | 1217373.5766 | 2745101.392 | 1217362.0781
102 | 2745091.561 | 1217373.5766 | 2745133.672 | 1217408.2384
103 | 2745101.392 | 1217362.0781 | 2745104.7496 | 1217358.1511 | 2745105.7387 | 1217355.584 | 2745105.6213 | 1217353.2347
104 | 2745477.3574 | 1217000.7044 | 2745486.6978 | 1217005.4476 | 2745491.32 | 1217009.3193 | 2745492.2957 | 1217011.0157
105 | 2745500.0687 | 1217025.4242 | 2745501.1129 | 1217027.8743 | 2745503.5416 | 1217031.7892
106 | 2745500.0687 | 1217025.4242 | 2745498.5986 | 1217021.9745 | 2745495.1872 | 1217016.0432
107 | 2745503.5416 | 1217031.7892 | 2745506.8712 | 1217037.1562 | 2745506.8712 | 1217037.1562
108 | 2745492.2957 | 1217011.0157 | 2745495.1872 | 1217016.0432
109 | 2745528.7584 | 1217062.2681 | 2745527.3805 | 1217059.1537 | 2745522.7054 | 1217053.4124 | 2745515.8574 | 1217046.4503 | 2745506.8712 | 1217037.1562
110 | 2745332.7372 | 1216579.4024 | 2745359.4591 | 1216556.4009 | 2745364.3457 | 1216551.7871
111 | 2745332.7372 | 1216579.4024 | 2745338.9827 | 1216582.1348 | 2745353.082 | 1216581.1555 | 2745366.4671 | 1216581.4266 | 2745377.3141 | 1216583.2928 | 2745396.4971 | 1216587.7252
112 | 2745332.7372 | 1216579.4024 | 2745320.5547 | 1216590.2369 | 2745259.527 | 1216642.6277 | 2745247.3742 | 1216650.5256
113 | 2745396.4971 | 1216587.7252 | 2745398.7434 | 1216588.2442
114 | 2745220.9108 | 1216667.7367 | 2745223.2591 | 1216666.1976 | 2745247.3742 | 1216650.5256
115 | 2745398.7434 | 1216588.2442 | 2745407.9355 | 1216590.3681 | 2745419.8057 | 1216590.8083
116 | 2745220.9108 | 1216667.7367 | 2745202.4661 | 1216679.826
117 | 2745436.7677 | 1216591.4374 | 2745419.8057 | 1216590.8083
118 | 2745199.0673 | 1216682.0537 | 2745202.4661 | 1216679.826
119 | 2745193.8749 | 1216685.4569 | 2745198.6151 | 1216682.35
120 | 2745198.6151 | 1216682.35 | 2745199.0673 | 1216682.0537
121 | 2745070.2451 | 1216474.2398 | 2745062.8648 | 1216481.5998 | 2745061.0322 | 1216483.0723
122 | 2745044.3943 | 1216496.4409 | 2745061.0322 | 1216483.0723
123 | 2745063.4687 | 1216463.3544 | 2745064.976 | 1216464.4698 | 2745068.0897 | 1216467.9264 | 2745069.9026 | 1216471.151 | 2745070.2451 | 1216474.2398
124 | 2745044.3943 | 1216496.4409 | 2745029.6424 | 1216506.7463 | 2745007.2444 | 1216519.112 | 2745005.8405 | 1216519.9829
125 | 2745063.4687 | 1216463.3544 | 2745062.0358 | 1216462.3075 | 2745056.7447 | 1216462.4789 | 2745049.3942 | 1216465.1801 | 2745042.607 | 1216469.3964 | 2745041.8113 | 1216470.0834
126 | 2745005.8405 | 1216519.9829 | 2744990.4774 | 1216529.5131 | 2744990.4774 | 1216529.5131
127 | 2745064.7455 | 1216700.9771 | 2744983.8114 | 1216569.9412
128 | 2745081.5219 | 1216719.4225 | 2745071.7814 | 1216708.345 | 2745064.7455 | 1216700.9771
129 | 2744983.8114 | 1216569.9412 | 2744977.3924 | 1216567.7721 | 2744967.1366 | 1216572.8159
130 | 2744990.4774 | 1216529.5131 | 2744979.4938 | 1216538.7597
131 | 2744964.2068 | 1216551.6291 | 2744979.4938 | 1216538.7597
132 | 2744964.2068 | 1216551.6291 | 2744961.4337 | 1216553.9637
133 | 2744953.9905 | 1216560.2298 | 2744961.4337 | 1216553.9637
134 | 2744953.9905 | 1216560.2298 | 2744963.2381 | 1216570.0344
135 | 2744953.9905 | 1216560.2298 | 2744935.0739 | 1216577.5069 | 2744909.9594 | 1216602.3393
136 | 2744967.1366 | 1216572.8159 | 2744964.9942 | 1216571.8963 | 2744963.2381 | 1216570.0344

## bus_geodata
| x | y | coords
0 | 2744933.5753 | 1217416.2697
1 | 2744905.2734 | 1217383.9124
2 | 2744898.0761 | 1217380.2861
3 | 2744913.4038 | 1217354.0251
4 | 2744824.6449 | 1217293.927
5 | 2744825.0765 | 1217270.8673
6 | 2744897.1157 | 1217331.1094
7 | 2744921.2123 | 1217351.7969
8 | 2744934.3694 | 1217348.0424
9 | 2744952.6905 | 1217347.9828
10 | 2744956.0755 | 1217348.4863
11 | 2744975.6772 | 1217349.7423
12 | 2744995.6478 | 1217346.9447
13 | 2744995.8395 | 1217346.8893
14 | 2745027.5711 | 1217331.2794
15 | 2745033.447 | 1217326.6995
16 | 2745051.8848 | 1217342.4062
17 | 2745060.3458 | 1217286.1426
18 | 2745079.8835 | 1217364.4025
19 | 2745061.3738 | 1217284.2982
20 | 2744851.8598 | 1217226.0968
21 | 2744876.7122 | 1217255.0902
22 | 2744966.5042 | 1217179.1397
23 | 2744984.0236 | 1217183.318
24 | 2744961.3895 | 1217176.7841
25 | 2744995.9132 | 1217201.5897
26 | 2744988.0331 | 1217127.8234
27 | 2745020.3532 | 1217175.0463
28 | 2745122.9966 | 1217129.5541
29 | 2745034.0019 | 1217028.5565
30 | 2745144.4644 | 1217165.6023
31 | 2745031.078 | 1217190.7465
32 | 2745031.4542 | 1217191.2973
33 | 2745038.3089 | 1217201.3321
34 | 2745044.0322 | 1217209.7106
35 | 2745049.0245 | 1217217.019
36 | 2745001.7667 | 1216992.2798
37 | 2745152.5042 | 1217186.8723
38 | 2745107.3475 | 1216894.6488
39 | 2745065.6811 | 1216871.5827
40 | 2745064.2157 | 1216870.4915
41 | 2745031.06 | 1216861.4968
42 | 2745032.4812 | 1216857.3724
43 | 2745013.6739 | 1216882.9223
44 | 2745314.592 | 1217140.2539
45 | 2745379.0452 | 1217116.9279
46 | 2745250.4816 | 1217190.2285
47 | 2745419.1089 | 1216993.8214
48 | 2745204.8243 | 1217211.1842
49 | 2744954.6762 | 1216945.0744
50 | 2744957.3305 | 1216942.2726
51 | 2744972.7648 | 1216925.8449
52 | 2744967.955 | 1216954.2291
53 | 2744989.5803 | 1216907.9472
54 | 2744984.5103 | 1216972.86
55 | 2744996.0099 | 1216901.1037
56 | 2744985.6655 | 1216974.16
57 | 2745003.6638 | 1216892.9573
58 | 2744979.8442 | 1216867.8909
59 | 2744973.9246 | 1216861.6614
60 | 2744982.9065 | 1216833.3121
61 | 2745080.9236 | 1216768.9681
62 | 2745104.9669 | 1216746.0853
63 | 2745096.906 | 1216736.918
64 | 2745130.027 | 1216728.2071
65 | 2745084.6031 | 1216722.9265
66 | 2745157.2087 | 1216709.489
67 | 2745057.5395 | 1217249.8883
68 | 2745050.683 | 1217254.7121
69 | 2745066.9533 | 1217243.2654
70 | 2745050.518 | 1217254.8282
71 | 2745079.1048 | 1217256.0722
72 | 2745064.9132 | 1217240.2789
73 | 2745043.5733 | 1217259.714
74 | 2745096.8244 | 1217240.5527
75 | 2745067.7898 | 1217272.2985
76 | 2745026.3533 | 1217271.8289
77 | 2745106.4554 | 1217234.5417
78 | 2745076.8263 | 1217296.9842
79 | 2745079.9141 | 1217299.7307
80 | 2745112.3316 | 1217232.0968
81 | 2745087.5224 | 1217306.1038
82 | 2745100.6148 | 1217316.3351
83 | 2745101.8021 | 1217317.2629
84 | 2745131.5669 | 1217315.167
85 | 2745142.4712 | 1217323.7161
86 | 2745132.9719 | 1217226.323
87 | 2745162.5303 | 1217219.8947
88 | 2745009.8961 | 1217283.4071
89 | 2745005.6124 | 1217286.4209
90 | 2745002.6451 | 1217288.506
91 | 2745010.7794 | 1217294.1199
92 | 2745017.2239 | 1217298.4952
93 | 2745032.0972 | 1217308.5929
94 | 2745091.561 | 1217373.5766
95 | 2745105.6213 | 1217353.2347
96 | 2745101.392 | 1217362.0781
97 | 2745157.807 | 1217202.2948
98 | 2745477.3574 | 1217000.7044
99 | 2745151.3706 | 1217330.6933
100 | 2745133.672 | 1217408.2384
101 | 2745500.0687 | 1217025.4242
102 | 2745503.5416 | 1217031.7892
103 | 2745495.1872 | 1217016.0432
104 | 2745506.8712 | 1217037.1562
105 | 2745492.2957 | 1217011.0157
106 | 2745528.7584 | 1217062.2681
107 | 2745364.3457 | 1216551.7871
108 | 2745332.7372 | 1216579.4024
109 | 2745396.4971 | 1216587.7252
110 | 2745247.3742 | 1216650.5256
111 | 2745398.7434 | 1216588.2442
112 | 2745220.9108 | 1216667.7367
113 | 2745419.8057 | 1216590.8083
114 | 2745202.4661 | 1216679.826
115 | 2745436.7677 | 1216591.4374
116 | 2744986.919 | 1216837.22
117 | 2744975.905 | 1216826.3803
118 | 2745193.8749 | 1216685.4569
119 | 2745198.6151 | 1216682.35
120 | 2745199.0673 | 1216682.0537
121 | 2745061.0322 | 1216483.0723
122 | 2745070.2451 | 1216474.2398
123 | 2745044.3943 | 1216496.4409
124 | 2745063.4687 | 1216463.3544
125 | 2745005.8405 | 1216519.9829
126 | 2745064.7455 | 1216700.9771
127 | 2744983.8114 | 1216569.9412
128 | 2745081.5219 | 1216719.4225
129 | 2745041.8113 | 1216470.0834
130 | 2744990.4774 | 1216529.5131
131 | 2744979.4938 | 1216538.7597
132 | 2744964.2068 | 1216551.6291
133 | 2744961.4337 | 1216553.9637
134 | 2744953.9905 | 1216560.2298
135 | 2744963.2381 | 1216570.0344
136 | 2744909.9594 | 1216602.3393
137 | 2744967.1366 | 1216572.8159
138 | 2745066.9533 | 1217243.2654

## line_std_types
| c_nf_per_km | r_ohm_per_km | x_ohm_per_km | max_i_ka | type | q_mm2 | alpha | voltage_rating
NAYY 4x50 SE | 210 | 0.642 | 0.083 | 0.142 | cs | 50 | 0.00403 | LV
NAYY 4x120 SE | 264 | 0.225 | 0.08 | 0.242 | cs | 120 | 0.00403 | LV
NAYY 4x150 SE | 261 | 0.208 | 0.08 | 0.27 | cs | 150 | 0.00403 | LV
NA2XS2Y 1x95 RM/25 12/20 kV | 216 | 0.313 | 0.132 | 0.252 | cs | 95 | 0.00403 | MV
NA2XS2Y 1x185 RM/25 12/20 kV | 273 | 0.161 | 0.117 | 0.362 | cs | 185 | 0.00403 | MV
NA2XS2Y 1x240 RM/25 12/20 kV | 304 | 0.122 | 0.112 | 0.421 | cs | 240 | 0.00403 | MV
NA2XS2Y 1x95 RM/25 6/10 kV | 315 | 0.313 | 0.123 | 0.249 | cs | 95 | 0.00403 | MV
NA2XS2Y 1x185 RM/25 6/10 kV | 406 | 0.161 | 0.11 | 0.358 | cs | 185 | 0.00403 | MV
NA2XS2Y 1x240 RM/25 6/10 kV | 456 | 0.122 | 0.105 | 0.416 | cs | 240 | 0.00403 | MV
NA2XS2Y 1x150 RM/25 12/20 kV | 250 | 0.206 | 0.116 | 0.319 | cs | 150 | 0.00403 | MV
NA2XS2Y 1x120 RM/25 12/20 kV | 230 | 0.253 | 0.119 | 0.283 | cs | 120 | 0.00403 | MV
NA2XS2Y 1x70 RM/25 12/20 kV | 190 | 0.443 | 0.132 | 0.22 | cs | 70 | 0.00403 | MV
NA2XS2Y 1x150 RM/25 6/10 kV | 360 | 0.206 | 0.11 | 0.315 | cs | 150 | 0.00403 | MV
NA2XS2Y 1x120 RM/25 6/10 kV | 340 | 0.253 | 0.113 | 0.28 | cs | 120 | 0.00403 | MV
NA2XS2Y 1x70 RM/25 6/10 kV | 280 | 0.443 | 0.123 | 0.217 | cs | 70 | 0.00403 | MV
N2XS(FL)2Y 1x120 RM/35 64/110 kV | 112 | 0.153 | 0.166 | 0.366 | cs | 120 | 0.00393 | HV
N2XS(FL)2Y 1x185 RM/35 64/110 kV | 125 | 0.099 | 0.156 | 0.457 | cs | 185 | 0.00393 | HV
N2XS(FL)2Y 1x240 RM/35 64/110 kV | 135 | 0.075 | 0.149 | 0.526 | cs | 240 | 0.00393 | HV
N2XS(FL)2Y 1x300 RM/35 64/110 kV | 144 | 0.06 | 0.144 | 0.588 | cs | 300 | 0.00393 | HV
15-AL1/3-ST1A 0.4 | 11 | 1.8769 | 0.35 | 0.105 | ol | 16 | 0.00403 | LV
24-AL1/4-ST1A 0.4 | 11.25 | 1.2012 | 0.335 | 0.14 | ol | 24 | 0.00403 | LV
48-AL1/8-ST1A 0.4 | 12.2 | 0.5939 | 0.3 | 0.21 | ol | 48 | 0.00403 | LV
94-AL1/15-ST1A 0.4 | 13.2 | 0.306 | 0.29 | 0.35 | ol | 94 | 0.00403 | LV
34-AL1/6-ST1A 10.0 | 9.7 | 0.8342 | 0.36 | 0.17 | ol | 34 | 0.00403 | MV
48-AL1/8-ST1A 10.0 | 10.1 | 0.5939 | 0.35 | 0.21 | ol | 48 | 0.00403 | MV
70-AL1/11-ST1A 10.0 | 10.4 | 0.4132 | 0.339 | 0.29 | ol | 70 | 0.00403 | MV
94-AL1/15-ST1A 10.0 | 10.75 | 0.306 | 0.33 | 0.35 | ol | 94 | 0.00403 | MV
122-AL1/20-ST1A 10.0 | 11.1 | 0.2376 | 0.323 | 0.41 | ol | 122 | 0.00403 | MV
149-AL1/24-ST1A 10.0 | 11.25 | 0.194 | 0.315 | 0.47 | ol | 149 | 0.00403 | MV
34-AL1/6-ST1A 20.0 | 9.15 | 0.8342 | 0.382 | 0.17 | ol | 34 | 0.00403 | MV
48-AL1/8-ST1A 20.0 | 9.5 | 0.5939 | 0.372 | 0.21 | ol | 48 | 0.00403 | MV
70-AL1/11-ST1A 20.0 | 9.7 | 0.4132 | 0.36 | 0.29 | ol | 70 | 0.00403 | MV
94-AL1/15-ST1A 20.0 | 10 | 0.306 | 0.35 | 0.35 | ol | 94 | 0.00403 | MV
122-AL1/20-ST1A 20.0 | 10.3 | 0.2376 | 0.344 | 0.41 | ol | 122 | 0.00403 | MV
149-AL1/24-ST1A 20.0 | 10.5 | 0.194 | 0.337 | 0.47 | ol | 149 | 0.00403 | MV
184-AL1/30-ST1A 20.0 | 10.75 | 0.1571 | 0.33 | 0.535 | ol | 184 | 0.00403 | MV
243-AL1/39-ST1A 20.0 | 11 | 0.1188 | 0.32 | 0.645 | ol | 243 | 0.00403 | MV
48-AL1/8-ST1A 110.0 | 8 | 0.5939 | 0.46 | 0.21 | ol | 48 | 0.00403 | HV
70-AL1/11-ST1A 110.0 | 8.4 | 0.4132 | 0.45 | 0.29 | ol | 70 | 0.00403 | HV
94-AL1/15-ST1A 110.0 | 8.65 | 0.306 | 0.44 | 0.35 | ol | 94 | 0.00403 | HV
122-AL1/20-ST1A 110.0 | 8.5 | 0.2376 | 0.43 | 0.41 | ol | 122 | 0.00403 | HV
149-AL1/24-ST1A 110.0 | 8.75 | 0.194 | 0.41 | 0.47 | ol | 149 | 0.00403 | HV
184-AL1/30-ST1A 110.0 | 8.8 | 0.1571 | 0.4 | 0.535 | ol | 184 | 0.00403 | HV
243-AL1/39-ST1A 110.0 | 9 | 0.1188 | 0.39 | 0.645 | ol | 243 | 0.00403 | HV
305-AL1/39-ST1A 110.0 | 9.2 | 0.0949 | 0.38 | 0.74 | ol | 305 | 0.00403 | HV
490-AL1/64-ST1A 110.0 | 9.75 | 0.059 | 0.37 | 0.96 | ol | 490 | 0.00403 | HV
679-AL1/86-ST1A 110.0 | 9.95 | 0.042 | 0.36 | 1.15 | ol | 679 | 0.00403 | HV
490-AL1/64-ST1A 220.0 | 10 | 0.059 | 0.285 | 0.96 | ol | 490 | 0.00403 | HV
679-AL1/86-ST1A 220.0 | 11.7 | 0.042 | 0.275 | 1.15 | ol | 679 | 0.00403 | HV
490-AL1/64-ST1A 380.0 | 11 | 0.059 | 0.253 | 0.96 | ol | 490 | 0.00403 | HV
679-AL1/86-ST1A 380.0 | 14.6 | 0.042 | 0.25 | 1.15 | ol | 679 | 0.00403 | HV

## trafo_std_types
| i0_percent | pfe_kw | vkr_percent | sn_mva | vn_lv_kv | vn_hv_kv | vk_percent | shift_degree | vector_group | tap_side | tap_neutral | tap_min | tap_max | tap_step_degree | tap_step_percent | tap_phase_shifter
160 MVA 380/110 kV | 0.06 | 60 | 0.25 | 160 | 110 | 380 | 12.2 | 0 | Yy0 | hv | 0 | -9 | 9 | 0 | 1.5 | FALSE
100 MVA 220/110 kV | 0.06 | 55 | 0.26 | 100 | 110 | 220 | 12 | 0 | Yy0 | hv | 0 | -9 | 9 | 0 | 1.5 | FALSE
63 MVA 110/20 kV | 0.04 | 22 | 0.32 | 63 | 20 | 110 | 18 | 150 | YNd5 | hv | 0 | -9 | 9 | 0 | 1.5 | FALSE
40 MVA 110/20 kV | 0.05 | 18 | 0.34 | 40 | 20 | 110 | 16.2 | 150 | YNd5 | hv | 0 | -9 | 9 | 0 | 1.5 | FALSE
25 MVA 110/20 kV | 0.07 | 14 | 0.41 | 25 | 20 | 110 | 12 | 150 | YNd5 | hv | 0 | -9 | 9 | 0 | 1.5 | FALSE
63 MVA 110/10 kV | 0.04 | 22 | 0.32 | 63 | 10 | 110 | 18 | 150 | YNd5 | hv | 0 | -9 | 9 | 0 | 1.5 | FALSE
40 MVA 110/10 kV | 0.05 | 18 | 0.34 | 40 | 10 | 110 | 16.2 | 150 | YNd5 | hv | 0 | -9 | 9 | 0 | 1.5 | FALSE
25 MVA 110/10 kV | 0.07 | 14 | 0.41 | 25 | 10 | 110 | 12 | 150 | YNd5 | hv | 0 | -9 | 9 | 0 | 1.5 | FALSE
0.25 MVA 20/0.4 kV | 0.32 | 0.8 | 1.44 | 0.25 | 0.4 | 20 | 6 | 150 | Yzn5 | hv | 0 | -2 | 2 | 0 | 2.5 | FALSE
0.4 MVA 20/0.4 kV | 0.3375 | 1.35 | 1.425 | 0.4 | 0.4 | 20 | 6 | 150 | Dyn5 | hv | 0 | -2 | 2 | 0 | 2.5 | FALSE
0.63 MVA 20/0.4 kV | 0.2619 | 1.65 | 1.206 | 0.63 | 0.4 | 20 | 6 | 150 | Dyn5 | hv | 0 | -2 | 2 | 0 | 2.5 | FALSE
0.25 MVA 10/0.4 kV | 0.24 | 0.6 | 1.2 | 0.25 | 0.4 | 10 | 4 | 150 | Dyn5 | hv | 0 | -2 | 2 | 0 | 2.5 | FALSE
0.4 MVA 10/0.4 kV | 0.2375 | 0.95 | 1.325 | 0.4 | 0.4 | 10 | 4 | 150 | Dyn5 | hv | 0 | -2 | 2 | 0 | 2.5 | FALSE
0.63 MVA 10/0.4 kV | 0.1873 | 1.18 | 1.0794 | 0.63 | 0.4 | 10 | 4 | 150 | Dyn5 | hv | 0 | -2 | 2 | 0 | 2.5 | FALSE

## trafo3w_std_types
| sn_hv_mva | sn_mv_mva | sn_lv_mva | vn_hv_kv | vn_mv_kv | vn_lv_kv | vk_hv_percent | vk_mv_percent | vk_lv_percent | vkr_hv_percent | vkr_mv_percent | vkr_lv_percent | pfe_kw | i0_percent | shift_mv_degree | shift_lv_degree | vector_group | tap_side | tap_neutral | tap_min | tap_max | tap_step_percent
63/25/38 MVA 110/20/10 kV | 63 | 25 | 38 | 110 | 20 | 10 | 10.4 | 10.4 | 10.4 | 0.28 | 0.32 | 0.35 | 35 | 0.89 | 0 | 0 | YN0yn0yn0 | hv | 0 | -10 | 10 | 1.2
63/25/38 MVA 110/10/10 kV | 63 | 25 | 38 | 110 | 10 | 10 | 10.4 | 10.4 | 10.4 | 0.28 | 0.32 | 0.35 | 35 | 0.89 | 0 | 0 | YN0yn0yn0 | hv | 0 | -10 | 10 | 1.2

## fuse_std_types
| fuse_type | i_rated_a | t_avg | t_min | t_total | x_avg | x_min | x_total
HV 100A | HV 100A | 100 | 0 | [10.0, 3.64, 0.854, 0.281, 0.1, 0.0531, 0.022, 0.01] | [10.0, 4.267, 1.21, 0.403, 0.1, 0.058, 0.022, 0.01] | 0 | [300.0, 350.0, 450.0, 550.0, 700.0, 850.0, 1200.0, 1752.0] | [600.0, 700.0, 900.0, 1150.0, 1665.0, 2000.0, 3000.0, 4313.0]
HV 10A | HV 10A | 10 | 0 | [10.0, 1675.0, 0.344, 0.156, 0.1, 0.0417, 0.0171, 0.01] | [10.0, 1.3, 0.3, 0.155, 0.1, 0.0555, 0.023, 0.01] | 0 | [30.0, 32.0, 35.0, 37.0, 39.0, 50.0, 70.0, 88.0] | [60.0, 70.0, 80.0, 87.0, 94.0, 110.0, 150.0, 216.0]
HV 125A | HV 125A | 125 | 0 | [10.0, 1.82, 0.344, 0.1, 0.0467, 0.0269, 0.01] | [10.0, 2.478, 0.426, 0.1, 0.0427, 0.0211, 0.01] | 0 | [375.0, 500.0, 700.0, 925.0, 1200.0, 1500.0, 2341.0] | [750.0, 1000.0, 1500.0, 2200.0, 3000.0, 4000.0, 5765.0]
HV 160A | HV 160A | 160 | 0 | [10.0, 4.15, 1.03, 0.198, 0.1, 0.051, 0.0172, 0.01] | [10.0, 2.3, 0.734, 0.274, 0.1, 0.046, 0.0177, 0.01] | 0 | [480.0, 550.0, 700.0, 1000.0, 1260.0, 1600.0, 2500.0, 3227.0] | [960.0, 1300.0, 1700.0, 2200.0, 2996.0, 4000.0, 6000.0, 7946.0]
HV 16A | HV 16A | 16 | 0 | [10.0, 0.352, 0.164, 0.1, 0.0649, 0.0342, 0.01] | [10.0, 2.34, 0.722, 0.181, 0.1, 0.055, 0.0296, 0.01] | 0 | [48.0, 60.0, 65.0, 71.0, 80.0, 100.0, 162.0] | [96.0, 110.0, 125.0, 150.0, 168.0, 200.0, 250.0, 398.0]
HV 200A | HV 200A | 200 | 0 | [10.0, 4.267, 1.21, 0.403, 0.1, 0.058, 0.022, 0.01] | [10.0, 3.73, 1.654, 0.328, 0.1, 0.0531, 0.019, 0.01] | 0 | [600.0, 700.0, 900.0, 1150.0, 1665.0, 2000.0, 3000.0, 4313.0] | [1200.0, 1500.0, 1800.0, 2700.0, 3960.0, 5000.0, 7500.0, 10620.0]
HV 20A | HV 20A | 20 | 0 | [10.0, 1.3, 0.3, 0.155, 0.1, 0.0555, 0.023, 0.01] | [10.0, 1.3, 0.161, 0.1, 0.0611, 0.0399, 0.0141, 0.01] | 0 | [60.0, 70.0, 80.0, 87.0, 94.0, 110.0, 150.0, 216.0] | [120.0, 150.0, 200.0, 223.0, 260.0, 300.0, 450.0, 532.0]
HV 25A | HV 25A | 25 | 0 | [10.0, 2.512, 0.833, 0.299, 0.1, 0.0372, 0.0223, 0.01] | [10.0, 3.125, 0.597, 0.198, 0.1, 0.0378, 0.022, 0.01] | 0 | [75.0, 82.0, 90.0, 100.0, 124.0, 170.0, 200.0, 289.0] | [150.0, 170.0, 210.0, 250.0, 294.0, 400.0, 500.0, 711.0]
HV 31.5A | HV 31.5A | 31.5 | 0 | [10.0, 2.34, 0.722, 0.181, 0.1, 0.055, 0.0296, 0.01] | [10.0, 2.84, 0.368, 0.164, 0.1, 0.0621, 0.0378, 0.0195, 0.01] | 0 | [95.0, 110.0, 125.0, 150.0, 165.0, 200.0, 250.0, 390.0] | [189.0, 220.0, 300.0, 350.0, 393.0, 450.0, 530.0, 700.0, 960.0]
HV 40A | HV 40A | 40 | 0 | [10.0, 1.3, 0.161, 0.1, 0.0611, 0.0399, 0.0141, 0.01] | [10.0, 2.05, 0.369, 0.198, 0.1, 0.051, 0.0298, 0.01] | 0 | [120.0, 150.0, 200.0, 223.0, 260.0, 300.0, 450.0, 532.0] | [240.0, 300.0, 400.0, 450.0, 530.0, 650.0, 800.0, 1311.0]
HV 50A | HV 50A | 50 | 0 | [10.0, 3.215, 0.597, 0.198, 0.1, 0.0378, 0.022, 0.01] | [10.0, 3.64, 0.854, 0.281, 0.1, 0.0531, 0.022, 0.01] | 0 | [150.0, 170.0, 210.0, 250.0, 294.0, 400.0, 500.0, 711.0] | [300.0, 350.0, 450.0, 550.0, 700.0, 850.0, 1200.0, 1752.0]
HV 6.3A | HV 6.3A | 6.3 | 0 | [10.0, 1.39, 0.344, 0.168, 0.1, 0.056, 0.0263, 0.01] | [10.0, 1.711, 0.516, 0.198, 0.1, 0.0634, 0.0303, 0.01] | 0 | [19.0, 19.5, 20.4, 20.8, 22.0, 25.0, 32.0, 48.0] | [38.0, 40.0, 43.0, 48.0, 53.0, 60.0, 75.0, 118.0]
HV 63A | HV 63A | 63 | 0 | [10.0, 2.84, 0.368, 0.164, 0.1, 0.0621, 0.0378, 0.0195, 0.01] | [10.0, 1.82, 0.344, 0.1, 0.0467, 0.0269, 0.01] | 0 | [189.0, 220.0, 300.0, 350.0, 393.0, 450.0, 530.0, 700.0, 961.0] | [378.0, 500.0, 700.0, 934.0, 1200.0, 1500.0, 2366.0]
HV 80A | HV 80A | 80 | 0 | [10.0, 2.05, 0.369, 0.198, 0.1, 0.051, 0.0298, 0.01] | [10.0, 4.15, 1.03, 0.198, 0.1, 0.051, 0.0172, 0.01] | 0 | [240.0, 300.0, 400.0, 450.0, 530.0, 650.0, 800.0, 1311.0] | [480.0, 550.0, 700.0, 1000.0, 1260.0, 1600.0, 2500.0, 3227.0]
Siemens NH-1-100 | Siemens NH-1-100 | 100 | [5400.0, 2000.0, 400.0, 20.0, 1.0, 0.2, 0.012, 0.004] | 0 | 0 | [150.0, 190.0, 250.0, 430.0, 900.0, 1250.0, 2700.0, 3600.0] | 0 | 0
Siemens NH-1-125 | Siemens NH-1-125 | 125 | [4800.0, 120.0, 7.0, 0.1, 0.004] | 0 | 0 | [180.0, 400.0, 740.0, 2000.0, 4250.0] | 0 | 0
Siemens NH-1-16 | Siemens NH-1-16 | 16 | [4000.0, 400.0, 2.0, 0.1, 0.04, 0.01] | 0 | 0 | [26.0, 35.0, 75.0, 150.0, 200.0, 300.0] | 0 | 0
Siemens NH-1-160 | Siemens NH-1-160 | 160 | [4800.0, 120.0, 7.0, 0.1, 0.004] | 0 | 0 | [210.0, 500.0, 900.0, 2300.0, 5000.0] | 0 | 0
Siemens NH-1-25 | Siemens NH-1-25 | 25 | [4000.0, 1000.0, 10.0, 0.2, 0.02, 0.01] | 0 | 0 | [40.0, 50.0, 100.0, 210.0, 400.0, 500.0] | 0 | 0
Siemens NH-1-50 | Siemens NH-1-50 | 50 | [4000.0, 40.0, 4.0, 1.0, 0.02, 0.01] | 0 | 0 | [86.0, 200.0, 300.0, 400.0, 1000.0, 1280.0] | 0 | 0
Siemens NH-1-63 | Siemens NH-1-63 | 63 | [4000.0, 100.0, 10.0, 2.0, 0.04, 0.01] | 0 | 0 | [100.0, 200.0, 300.0, 400.0, 1000.0, 1500.0] | 0 | 0
Siemens NH-1-80 | Siemens NH-1-80 | 80 | [4800.0, 120.0, 7.0, 0.1, 0.01] | 0 | 0 | [150.58, 250.0, 450.0, 1150.0, 2470.0] | 0 | 0
Siemens NH-2-1000 | Siemens NH-2-1000 | 1000 | [4800.0, 120.0, 7.0, 0.1, 0.004] | 0 | 0 | [1900.0, 3500.0, 8400.0, 24000.0, 52000.0] | 0 | 0
Siemens NH-2-200 | Siemens NH-2-200 | 200 | [4800.0, 120.0, 7.0, 0.1, 0.004] | 0 | 0 | [280.0, 650.0, 1200.0, 3000.0, 7000.0] | 0 | 0
Siemens NH-2-224 | Siemens NH-2-224 | 224 | [4800.0, 120.0, 7.0, 0.2, 0.04, 0.004] | 0 | 0 | [400.0, 750.0, 1453.0, 3025.0, 4315.0, 7600.0] | 0 | 0
Siemens NH-2-250 | Siemens NH-2-250 | 250 | [4800.0, 120.0, 7.0, 0.1, 0.004] | 0 | 0 | [450.0, 800.0, 1650.0, 4000.0, 8500.0] | 0 | 0
Siemens NH-2-315 | Siemens NH-2-315 | 315 | [4800.0, 120.0, 7.0, 0.1, 0.004] | 0 | 0 | [550.0, 920.0, 1900.0, 5000.0, 11000.0] | 0 | 0
Siemens NH-2-355 | Siemens NH-2-355 | 355 | [4800.0, 120.0, 6.0, 0.1, 0.004] | 0 | 0 | [650.0, 1116.27, 2350.0, 5840.0, 12790.0] | 0 | 0
Siemens NH-2-400 | Siemens NH-2-400 | 400 | [4800.0, 120.0, 7.0, 0.1, 0.004] | 0 | 0 | [720.0, 1350.0, 2800.0, 6500.0, 15000.0] | 0 | 0
Siemens NH-2-425 | Siemens NH-2-425 | 425 | [4800.0, 120.0, 7.0, 0.1, 0.004] | 0 | 0 | [850.0, 1500.0, 3050.0, 7500.0, 16500.0] | 0 | 0
Siemens NH-2-630 | Siemens NH-2-630 | 630 | [4800.0, 120.0, 7.0, 0.1, 0.004] | 0 | 0 | [1200.0, 2000.0, 4800.0, 12000.0, 26000.0] | 0 | 0

## dtypes
| element | column | dtype
0 | bus | name | object
1 | bus | vn_kv | float64
2 | bus | type | object
3 | bus | zone | object
4 | bus | in_service | bool
5 | load | name | object
6 | load | bus | uint32
7 | load | p_mw | float64
8 | load | q_mvar | float64
9 | load | const_z_percent | float64
10 | load | const_i_percent | float64
11 | load | sn_mva | float64
12 | load | scaling | float64
13 | load | in_service | bool
14 | load | type | object
15 | ext_grid | name | object
16 | ext_grid | bus | uint32
17 | ext_grid | vm_pu | float64
18 | ext_grid | va_degree | float64
19 | ext_grid | slack_weight | float64
20 | ext_grid | in_service | bool
21 | line | name | object
22 | line | std_type | object
23 | line | from_bus | uint32
24 | line | to_bus | uint32
25 | line | length_km | float64
26 | line | r_ohm_per_km | float64
27 | line | x_ohm_per_km | float64
28 | line | c_nf_per_km | float64
29 | line | g_us_per_km | float64
30 | line | max_i_ka | float64
31 | line | df | float64
32 | line | parallel | uint32
33 | line | type | object
34 | line | in_service | bool
35 | trafo | name | object
36 | trafo | std_type | object
37 | trafo | hv_bus | uint32
38 | trafo | lv_bus | uint32
39 | trafo | sn_mva | float64
40 | trafo | vn_hv_kv | float64
41 | trafo | vn_lv_kv | float64
42 | trafo | vk_percent | float64
43 | trafo | vkr_percent | float64
44 | trafo | pfe_kw | float64
45 | trafo | i0_percent | float64
46 | trafo | shift_degree | float64
47 | trafo | tap_side | object
48 | trafo | tap_neutral | int32
49 | trafo | tap_min | int32
50 | trafo | tap_max | int32
51 | trafo | tap_step_percent | float64
52 | trafo | tap_step_degree | float64
53 | trafo | tap_pos | int32
54 | trafo | tap_phase_shifter | bool
55 | trafo | parallel | uint32
56 | trafo | df | float64
57 | trafo | in_service | bool
58 | line_geodata | coords | object
59 | bus_geodata | x | float64
60 | bus_geodata | y | float64
61 | bus_geodata | coords | object

## parameters
| version | format_version | converged | OPF_converged | name | f_hz | sn_mva
0 | 2.14.6 | 2.14.0 | FALSE | FALSE |  | 50 | 1