## bus
| name | vn_kv | type | zone | in_service
0 | bus_LV_3292-27_0_3_node_0 | 0.4 | n |  | TRUE
1 | bus_LV_3292-27_0_3_node_1 | 0.4 | n |  | TRUE
2 | bus_LV_3292-27_0_3_node_3 | 0.4 | n |  | TRUE
3 | bus_LV_3292-27_0_3_node_6 | 0.4 | n |  | TRUE
4 | bus_LV_3292-27_0_3_node_5 | 0.4 | n |  | TRUE
5 | bus_LV_3292-27_0_3_node_8 | 0.4 | n |  | TRUE
6 | bus_LV_3292-27_0_3_node_38 | 0.4 | n |  | TRUE
7 | bus_LV_3292-27_0_3_node_7 | 0.4 | n |  | TRUE
8 | bus_LV_3292-27_0_3_node_49 | 0.4 | n |  | TRUE
9 | bus_LV_3292-27_0_3_node_48 | 0.4 | n |  | TRUE
10 | bus_LV_3292-27_0_3_node_9 | 0.4 | n |  | TRUE
11 | bus_LV_3292-27_0_3_node_39 | 0.4 | n |  | TRUE
12 | bus_LV_3292-27_0_3_node_10 | 0.4 | n |  | TRUE
13 | bus_LV_3292-27_0_3_node_11 | 0.4 | n |  | TRUE
14 | bus_LV_3292-27_0_3_node_12 | 0.4 | n |  | TRUE
15 | bus_LV_3292-27_0_3_node_13 | 0.4 | n |  | TRUE
16 | bus_LV_3292-27_0_3_node_14 | 0.4 | n |  | TRUE
17 | bus_LV_3292-27_0_3_node_63 | 0.4 | n |  | TRUE
18 | bus_LV_3292-27_0_3_node_42 | 0.4 | n |  | TRUE
19 | bus_LV_3292-27_0_3_node_64 | 0.4 | n |  | TRUE
20 | bus_LV_3292-27_0_3_node_41 | 0.4 | n |  | TRUE
21 | bus_LV_3292-27_0_3_node_15 | 0.4 | n |  | TRUE
22 | bus_LV_3292-27_0_3_node_17 | 0.4 | n |  | TRUE
23 | bus_LV_3292-27_0_3_node_18 | 0.4 | n |  | TRUE
24 | bus_LV_3292-27_0_3_node_19 | 0.4 | n |  | TRUE
25 | bus_LV_3292-27_0_3_node_20 | 0.4 | n |  | TRUE
26 | bus_LV_3292-27_0_3_node_55 | 0.4 | n |  | TRUE
27 | bus_LV_3292-27_0_3_node_71 | 0.4 | n |  | TRUE
28 | bus_LV_3292-27_0_3_node_36 | 0.4 | n |  | TRUE
29 | bus_LV_3292-27_0_3_node_40 | 0.4 | n |  | TRUE
30 | bus_LV_3292-27_0_3_node_72 | 0.4 | n |  | TRUE
31 | bus_LV_3292-27_0_3_node_37 | 0.4 | n |  | TRUE
32 | bus_LV_3292-27_0_3_node_34 | 0.4 | n |  | TRUE
33 | bus_LV_3292-27_0_3_node_21 | 0.4 | n |  | TRUE
34 | bus_LV_3292-27_0_3_node_22 | 0.4 | n |  | TRUE
35 | bus_LV_3292-27_0_3_node_23 | 0.4 | n |  | TRUE
36 | bus_LV_3292-27_0_3_node_24 | 0.4 | n |  | TRUE
37 | bus_LV_3292-27_0_3_node_25 | 0.4 | n |  | TRUE
38 | bus_LV_3292-27_0_3_node_26 | 0.4 | n |  | TRUE
39 | bus_LV_3292-27_0_3_node_27 | 0.4 | n |  | TRUE
40 | bus_LV_3292-27_0_3_node_30 | 0.4 | n |  | TRUE
41 | bus_LV_3292-27_0_3_node_28 | 0.4 | n |  | TRUE
42 | bus_LV_3292-27_0_3_node_31 | 0.4 | n |  | TRUE
43 | bus_LV_3292-27_0_3_node_29 | 0.4 | n |  | TRUE
44 | bus_LV_3292-27_0_3_node_32 | 0.4 | n |  | TRUE
45 | bus_LV_3292-27_0_3_node_35 | 0.4 | n |  | TRUE
46 | bus_LV_3292-27_0_3_node_52 | 0.4 | n |  | TRUE
47 | bus_LV_3292-27_0_3_node_43 | 0.4 | n |  | TRUE
48 | bus_LV_3292-27_0_3_node_44 | 0.4 | n |  | TRUE
49 | bus_LV_3292-27_0_3_node_57 | 0.4 | n |  | TRUE
50 | bus_LV_3292-27_0_3_node_68 | 0.4 | n |  | TRUE
51 | bus_LV_3292-27_0_3_node_56 | 0.4 | n |  | TRUE
52 | bus_LV_3292-27_0_3_node_67 | 0.4 | n |  | TRUE
53 | bus_LV_3292-27_0_3_node_45 | 0.4 | n |  | TRUE
54 | bus_LV_3292-27_0_3_node_46 | 0.4 | n |  | TRUE
55 | bus_LV_3292-27_0_3_node_47 | 0.4 | n |  | TRUE
56 | bus_LV_3292-27_0_3_node_50 | 0.4 | n |  | TRUE
57 | bus_LV_3292-27_0_3_node_76 | 0.4 | n |  | TRUE
58 | bus_LV_3292-27_0_3_node_95 | 0.4 | n |  | TRUE
59 | bus_LV_3292-27_0_3_node_102 | 0.4 | n |  | TRUE
60 | bus_LV_3292-27_0_3_node_103 | 0.4 | n |  | TRUE
61 | bus_LV_3292-27_0_3_node_101 | 0.4 | n |  | TRUE
62 | bus_LV_3292-27_0_3_node_104 | 0.4 | n |  | TRUE
63 | bus_LV_3292-27_0_3_node_105 | 0.4 | n |  | TRUE
64 | bus_LV_3292-27_0_3_node_74 | 0.4 | n |  | TRUE
65 | bus_LV_3292-27_0_3_node_94 | 0.4 | n |  | TRUE
66 | bus_LV_3292-27_0_3_node_100 | 0.4 | n |  | TRUE
67 | bus_LV_3292-27_0_3_node_51 | 0.4 | n |  | TRUE
68 | bus_LV_3292-27_0_3_node_53 | 0.4 | n |  | TRUE
69 | bus_LV_3292-27_0_3_node_54 | 0.4 | n |  | TRUE
70 | bus_LV_3292-27_0_3_node_58 | 0.4 | n |  | TRUE
71 | bus_LV_3292-27_0_3_node_59 | 0.4 | n |  | TRUE
72 | bus_LV_3292-27_0_3_node_60 | 0.4 | n |  | TRUE
73 | bus_LV_3292-27_0_3_node_62 | 0.4 | n |  | TRUE
74 | bus_LV_3292-27_0_3_node_61 | 0.4 | n |  | TRUE
75 | bus_LV_3292-27_0_3_node_69 | 0.4 | n |  | TRUE
76 | bus_LV_3292-27_0_3_node_66 | 0.4 | n |  | TRUE
77 | bus_LV_3292-27_0_3_node_70 | 0.4 | n |  | TRUE
78 | bus_LV_3292-27_0_3_node_65 | 0.4 | n |  | TRUE
79 | bus_LV_3292-27_0_3_node_89 | 0.4 | n |  | TRUE
80 | bus_LV_3292-27_0_3_node_75 | 0.4 | n |  | TRUE
81 | bus_LV_3292-27_0_3_node_83 | 0.4 | n |  | TRUE
82 | bus_LV_3292-27_0_3_node_73 | 0.4 | n |  | TRUE
83 | bus_LV_3292-27_0_3_node_91 | 0.4 | n |  | TRUE
84 | bus_LV_3292-27_0_3_node_90 | 0.4 | n |  | TRUE
85 | bus_LV_3292-27_0_3_node_77 | 0.4 | n |  | TRUE
86 | bus_LV_3292-27_0_3_node_78 | 0.4 | n |  | TRUE
87 | bus_LV_3292-27_0_3_node_79 | 0.4 | n |  | TRUE
88 | bus_LV_3292-27_0_3_node_80 | 0.4 | n |  | TRUE
89 | bus_LV_3292-27_0_3_node_81 | 0.4 | n |  | TRUE
90 | bus_LV_3292-27_0_3_node_87 | 0.4 | n |  | TRUE
91 | bus_LV_3292-27_0_3_node_85 | 0.4 | n |  | TRUE
92 | bus_LV_3292-27_0_3_node_84 | 0.4 | n |  | TRUE
93 | bus_LV_3292-27_0_3_node_86 | 0.4 | n |  | TRUE
94 | bus_LV_3292-27_0_3_node_88 | 0.4 | n |  | TRUE
95 | bus_LV_3292-27_0_3_node_92 | 0.4 | n |  | TRUE
96 | bus_LV_3292-27_0_3_node_93 | 0.4 | n |  | TRUE
97 | bus_LV_3292-27_0_3_node_98 | 0.4 | n |  | TRUE
98 | bus_LV_3292-27_0_3_node_96 | 0.4 | n |  | TRUE
99 | bus_LV_3292-27_0_3_node_97 | 0.4 | n |  | TRUE
100 | bus_LV_3292-27_0_3_node_99 | 0.4 | n |  | TRUE
101 | bus_MV_150_0_node_55 | 20 | n |  | TRUE

## load
| name | bus | p_mw | q_mvar | const_z_percent | const_i_percent | sn_mva | scaling | in_service | type
0 | LV_3292-27_0_3_load_0 | 0 | 0.0054713 | 0.0013712 | 0 | 0 |  | 1 | TRUE | wye
1 | LV_3292-27_0_3_load_1 | 1 | 0.0010071 | 0.00025239 | 0 | 0 |  | 1 | TRUE | wye
2 | LV_3292-27_0_3_load_6 | 3 | 0.0054987 | 0.0013781 | 0 | 0 |  | 1 | TRUE | wye
3 | LV_3292-27_0_3_load_38 | 6 | 0.0018524 | 0.00046426 | 0 | 0 |  | 1 | TRUE | wye
4 | LV_3292-27_0_3_load_7 | 7 | 0.0027824 | 0.00069733 | 0 | 0 |  | 1 | TRUE | wye
5 | LV_3292-27_0_3_load_49 | 8 | 0.0028073 | 0.00070359 | 0 | 0 |  | 1 | TRUE | wye
6 | LV_3292-27_0_3_load_9 | 10 | 0.005645 | 0.0014148 | 0 | 0 |  | 1 | TRUE | wye
7 | LV_3292-27_0_3_load_39 | 11 | 0.0015299 | 0.00038343 | 0 | 0 |  | 1 | TRUE | wye
8 | LV_3292-27_0_3_load_10 | 12 | 0.001131 | 0.00028346 | 0 | 0 |  | 1 | TRUE | wye
9 | LV_3292-27_0_3_load_11 | 13 | 0.00095148 | 0.00023846 | 0 | 0 |  | 1 | TRUE | wye
10 | LV_3292-27_0_3_load_12 | 14 | 0.0050122 | 0.0012562 | 0 | 0 |  | 1 | TRUE | wye
11 | LV_3292-27_0_3_load_13 | 15 | 0.0021303 | 0.0005339 | 0 | 0 |  | 1 | TRUE | wye
12 | LV_3292-27_0_3_load_63 | 17 | 0.0018518 | 0.0004641 | 0 | 0 |  | 1 | TRUE | wye
13 | LV_3292-27_0_3_load_42 | 18 | 0.0023595 | 0.00059135 | 0 | 0 |  | 1 | TRUE | wye
14 | LV_3292-27_0_3_load_64 | 19 | 0.001866 | 0.00046766 | 0 | 0 |  | 1 | TRUE | wye
15 | LV_3292-27_0_3_load_41 | 20 | 0.0013521 | 0.00033887 | 0 | 0 |  | 1 | TRUE | wye
16 | LV_3292-27_0_3_load_15 | 21 | 0.0020052 | 0.00050254 | 0 | 0 |  | 1 | TRUE | wye
17 | LV_3292-27_0_3_load_18 | 23 | 0.0006831 | 0.0001712 | 0 | 0 |  | 1 | TRUE | wye
18 | LV_3292-27_0_3_load_19 | 24 | 0.0016662 | 0.0004176 | 0 | 0 |  | 1 | TRUE | wye
19 | LV_3292-27_0_3_load_20 | 25 | 0.00097491 | 0.00024433 | 0 | 0 |  | 1 | TRUE | wye
20 | LV_3292-27_0_3_load_55 | 26 | 0.0013602 | 0.00034091 | 0 | 0 |  | 1 | TRUE | wye
21 | LV_3292-27_0_3_load_71 | 27 | 0.001791 | 0.00044886 | 0 | 0 |  | 1 | TRUE | wye
22 | LV_3292-27_0_3_load_72 | 30 | 0.0032466 | 0.00081368 | 0 | 0 |  | 1 | TRUE | wye
23 | LV_3292-27_0_3_load_37 | 31 | 0.0018179 | 0.0004556 | 0 | 0 |  | 1 | TRUE | wye
24 | LV_3292-27_0_3_load_34 | 32 | 0.0018242 | 0.00045718 | 0 | 0 |  | 1 | TRUE | wye
25 | LV_3292-27_0_3_load_21 | 33 | 0.0024483 | 0.0006136 | 0 | 0 |  | 1 | TRUE | wye
26 | LV_3292-27_0_3_load_22 | 34 | 0.0022438 | 0.00056235 | 0 | 0 |  | 1 | TRUE | wye
27 | LV_3292-27_0_3_load_24 | 36 | 0.0022 | 0.00055136 | 0 | 0 |  | 1 | TRUE | wye
28 | LV_3292-27_0_3_load_25 | 37 | 0.0027032 | 0.00067748 | 0 | 0 |  | 1 | TRUE | wye
29 | LV_3292-27_0_3_load_26 | 38 | 0.0015665 | 0.0003926 | 0 | 0 |  | 1 | TRUE | wye
30 | LV_3292-27_0_3_load_27 | 39 | 0.0020054 | 0.00050261 | 0 | 0 |  | 1 | TRUE | wye
31 | LV_3292-27_0_3_load_28 | 41 | 0.0018737 | 0.00046959 | 0 | 0 |  | 1 | TRUE | wye
32 | LV_3292-27_0_3_load_31 | 42 | 0.0015712 | 0.00039377 | 0 | 0 |  | 1 | TRUE | wye
33 | LV_3292-27_0_3_load_29 | 43 | 0.0015938 | 0.00039945 | 0 | 0 |  | 1 | TRUE | wye
34 | LV_3292-27_0_3_load_32 | 44 | 0.0023558 | 0.00059043 | 0 | 0 |  | 1 | TRUE | wye
35 | LV_3292-27_0_3_load_35 | 45 | 0.0024331 | 0.0006098 | 0 | 0 |  | 1 | TRUE | wye
36 | LV_3292-27_0_3_load_52 | 46 | 0.001454 | 0.0003644 | 0 | 0 |  | 1 | TRUE | wye
37 | LV_3292-27_0_3_load_43 | 47 | 0.0020153 | 0.00050507 | 0 | 0 |  | 1 | TRUE | wye
38 | LV_3292-27_0_3_load_57 | 49 | 0.0019216 | 0.00048159 | 0 | 0 |  | 1 | TRUE | wye
39 | LV_3292-27_0_3_load_68 | 50 | 0.0019866 | 0.0004979 | 0 | 0 |  | 1 | TRUE | wye
40 | LV_3292-27_0_3_load_56 | 51 | 0.0011245 | 0.00028182 | 0 | 0 |  | 1 | TRUE | wye
41 | LV_3292-27_0_3_load_67 | 52 | 0.0016678 | 0.00041799 | 0 | 0 |  | 1 | TRUE | wye
42 | LV_3292-27_0_3_load_45 | 53 | 0.0031413 | 0.00078728 | 0 | 0 |  | 1 | TRUE | wye
43 | LV_3292-27_0_3_load_46 | 54 | 0.0025043 | 0.00062763 | 0 | 0 |  | 1 | TRUE | wye
44 | LV_3292-27_0_3_load_47 | 55 | 0.0029471 | 0.00073861 | 0 | 0 |  | 1 | TRUE | wye
45 | LV_3292-27_0_3_load_76 | 57 | 0.0030153 | 0.00075572 | 0 | 0 |  | 1 | TRUE | wye
46 | LV_3292-27_0_3_load_95 | 58 | 0.0024716 | 0.00061943 | 0 | 0 |  | 1 | TRUE | wye
47 | LV_3292-27_0_3_load_102 | 59 | 0.0003682 | 9.228e-05 | 0 | 0 |  | 1 | TRUE | wye
48 | LV_3292-27_0_3_load_101 | 61 | 0.00036408 | 9.1247e-05 | 0 | 0 |  | 1 | TRUE | wye
49 | LV_3292-27_0_3_load_104 | 62 | 0.00095265 | 0.00023876 | 0 | 0 |  | 1 | TRUE | wye
50 | LV_3292-27_0_3_load_105 | 63 | 0.00014553 | 3.6473e-05 | 0 | 0 |  | 1 | TRUE | wye
51 | LV_3292-27_0_3_load_74 | 64 | 0.0080736 | 0.0020234 | 0 | 0 |  | 1 | TRUE | wye
52 | LV_3292-27_0_3_load_94 | 65 | 0.0034023 | 0.00085269 | 0 | 0 |  | 1 | TRUE | wye
53 | LV_3292-27_0_3_load_100 | 66 | 0.00032877 | 8.2397e-05 | 0 | 0 |  | 1 | TRUE | wye
54 | LV_3292-27_0_3_load_51 | 67 | 0.002704 | 0.0006777 | 0 | 0 |  | 1 | TRUE | wye
55 | LV_3292-27_0_3_load_53 | 68 | 0.00084156 | 0.00021092 | 0 | 0 |  | 1 | TRUE | wye
56 | LV_3292-27_0_3_load_54 | 69 | 0.002546 | 0.00063808 | 0 | 0 |  | 1 | TRUE | wye
57 | LV_3292-27_0_3_load_58 | 70 | 0.0016861 | 0.00042259 | 0 | 0 |  | 1 | TRUE | wye
58 | LV_3292-27_0_3_load_59 | 71 | 0.0030061 | 0.00075339 | 0 | 0 |  | 1 | TRUE | wye
59 | LV_3292-27_0_3_load_60 | 72 | 0.0033363 | 0.00083616 | 0 | 0 |  | 1 | TRUE | wye
60 | LV_3292-27_0_3_load_69 | 75 | 0.0039886 | 0.00099965 | 0 | 0 |  | 1 | TRUE | wye
61 | LV_3292-27_0_3_load_66 | 76 | 0.0018116 | 0.00045402 | 0 | 0 |  | 1 | TRUE | wye
62 | LV_3292-27_0_3_load_70 | 77 | 0.0076966 | 0.0019289 | 0 | 0 |  | 1 | TRUE | wye
63 | LV_3292-27_0_3_load_65 | 78 | 0.0014061 | 0.00035241 | 0 | 0 |  | 1 | TRUE | wye
64 | LV_3292-27_0_3_load_89 | 79 | 0.0019673 | 0.00049306 | 0 | 0 |  | 1 | TRUE | wye
65 | LV_3292-27_0_3_load_75 | 80 | 0.0022487 | 0.00056357 | 0 | 0 |  | 1 | TRUE | wye
66 | LV_3292-27_0_3_load_73 | 82 | 0.0058578 | 0.0014681 | 0 | 0 |  | 1 | TRUE | wye
67 | LV_3292-27_0_3_load_91 | 83 | 0.0025216 | 0.00063197 | 0 | 0 |  | 1 | TRUE | wye
68 | LV_3292-27_0_3_load_90 | 84 | 0.0019424 | 0.00048682 | 0 | 0 |  | 1 | TRUE | wye
69 | LV_3292-27_0_3_load_77 | 85 | 0.0024281 | 0.00060853 | 0 | 0 |  | 1 | TRUE | wye
70 | LV_3292-27_0_3_load_78 | 86 | 0.0051354 | 0.001287 | 0 | 0 |  | 1 | TRUE | wye
71 | LV_3292-27_0_3_load_79 | 87 | 0.00095728 | 0.00023992 | 0 | 0 |  | 1 | TRUE | wye
72 | LV_3292-27_0_3_load_80 | 88 | 0.0025937 | 0.00065003 | 0 | 0 |  | 1 | TRUE | wye
73 | LV_3292-27_0_3_load_81 | 89 | 0.00079175 | 0.00019843 | 0 | 0 |  | 1 | TRUE | wye
74 | LV_3292-27_0_3_load_85 | 91 | 0.0034523 | 0.00086522 | 0 | 0 |  | 1 | TRUE | wye
75 | LV_3292-27_0_3_load_84 | 92 | 0.0038296 | 0.00095979 | 0 | 0 |  | 1 | TRUE | wye
76 | LV_3292-27_0_3_load_86 | 93 | 0.0026722 | 0.00066972 | 0 | 0 |  | 1 | TRUE | wye
77 | LV_3292-27_0_3_load_88 | 94 | 0.003171 | 0.00079473 | 0 | 0 |  | 1 | TRUE | wye
78 | LV_3292-27_0_3_load_93 | 96 | 0.0020325 | 0.00050938 | 0 | 0 |  | 1 | TRUE | wye
79 | LV_3292-27_0_3_load_96 | 98 | 0.0020118 | 0.00050421 | 0 | 0 |  | 1 | TRUE | wye
80 | LV_3292-27_0_3_load_97 | 99 | 0.0022722 | 0.00056946 | 0 | 0 |  | 1 | TRUE | wye
81 | LV_3292-27_0_3_load_99 | 100 | 0.00055849 | 0.00013997 | 0 | 0 |  | 1 | TRUE | wye

## ext_grid
| name | bus | vm_pu | va_degree | slack_weight | in_service
0 |  | 20 | 1 | 0 | 1 | TRUE

## line
| name | std_type | from_bus | to_bus | length_km | r_ohm_per_km | x_ohm_per_km | c_nf_per_km | g_us_per_km | max_i_ka | df | parallel | type | in_service
0 | LV_3292-27_0_3_line_0 | NAYY 4x150 SE | 0 | 1 | 0.015286 | 0.208 | 0.08 | 261 | 0 | 0.27 | 1 | 1 | cs | TRUE
1 | LV_3292-27_0_3_line_1 | NAYY 4x150 SE | 1 | 2 | 0.0058518 | 0.208 | 0.08 | 261 | 0 | 0.27 | 1 | 1 | cs | TRUE
2 | LV_3292-27_0_3_line_2 | NAYY 4x150 SE | 2 | 3 | 0.015031 | 0.208 | 0.08 | 261 | 0 | 0.27 | 1 | 1 | cs | TRUE
3 | LV_3292-27_0_3_line_3 | NAYY 4x150 SE | 3 | 7 | 0.027306 | 0.208 | 0.08 | 261 | 0 | 0.27 | 1 | 1 | cs | TRUE
4 | LV_3292-27_0_3_line_4 | NAYY 4x150 SE | 4 | 5 | 0.010669 | 0.208 | 0.08 | 261 | 0 | 0.27 | 1 | 1 | cs | TRUE
5 | LV_3292-27_0_3_line_5 | NAYY 4x150 SE | 4 | 6 | 0.019686 | 0.208 | 0.08 | 261 | 0 | 0.27 | 1 | 1 | cs | TRUE
6 | LV_3292-27_0_3_line_6 | NAYY 4x150 SE | 5 | 10 | 0.023693 | 0.208 | 0.08 | 261 | 0 | 0.27 | 1 | 1 | cs | TRUE
7 | LV_3292-27_0_3_line_7 | NAYY 4x150 SE | 5 | 7 | 0.021244 | 0.208 | 0.08 | 261 | 0 | 0.27 | 1 | 1 | cs | TRUE
8 | LV_3292-27_0_3_line_8 | NAYY 4x150 SE | 6 | 11 | 0.021919 | 0.208 | 0.08 | 261 | 0 | 0.27 | 1 | 1 | cs | TRUE
9 | LV_3292-27_0_3_line_9 | NAYY 4x150 SE | 8 | 9 | 0.045847 | 0.208 | 0.08 | 261 | 0 | 0.27 | 1 | 1 | cs | TRUE
10 | LV_3292-27_0_3_line_10 | NAYY 4x150 SE | 9 | 56 | 0.026897 | 0.208 | 0.08 | 261 | 0 | 0.27 | 1 | 1 | cs | TRUE
11 | LV_3292-27_0_3_line_11 | NAYY 4x150 SE | 9 | 54 | 0.044005 | 0.208 | 0.08 | 261 | 0 | 0.27 | 1 | 1 | cs | TRUE
12 | LV_3292-27_0_3_line_12 | NAYY 4x150 SE | 10 | 12 | 0.0030946 | 0.208 | 0.08 | 261 | 0 | 0.27 | 1 | 1 | cs | TRUE
13 | LV_3292-27_0_3_line_13 | NAYY 4x150 SE | 11 | 29 | 0.018284 | 0.208 | 0.08 | 261 | 0 | 0.27 | 1 | 1 | cs | TRUE
14 | LV_3292-27_0_3_line_14 | NAYY 4x150 SE | 12 | 13 | 0.019436 | 0.208 | 0.08 | 261 | 0 | 0.27 | 1 | 1 | cs | TRUE
15 | LV_3292-27_0_3_line_15 | NAYY 4x150 SE | 13 | 14 | 0.012821 | 0.208 | 0.08 | 261 | 0 | 0.27 | 1 | 1 | cs | TRUE
16 | LV_3292-27_0_3_line_16 | NAYY 4x150 SE | 14 | 15 | 0.0027825 | 0.208 | 0.08 | 261 | 0 | 0.27 | 1 | 1 | cs | TRUE
17 | LV_3292-27_0_3_line_17 | NAYY 4x150 SE | 15 | 16 | 0.026694 | 0.208 | 0.08 | 261 | 0 | 0.27 | 1 | 1 | cs | TRUE
18 | LV_3292-27_0_3_line_18 | NAYY 4x150 SE | 16 | 17 | 0.015035 | 0.208 | 0.08 | 261 | 0 | 0.27 | 1 | 1 | cs | TRUE
19 | LV_3292-27_0_3_line_19 | NAYY 4x150 SE | 16 | 18 | 0.0078604 | 0.208 | 0.08 | 261 | 0 | 0.27 | 1 | 2 | cs | TRUE
20 | LV_3292-27_0_3_line_20 | NAYY 4x150 SE | 17 | 19 | 0.014892 | 0.208 | 0.08 | 261 | 0 | 0.27 | 1 | 1 | cs | TRUE
21 | LV_3292-27_0_3_line_21 | NAYY 4x150 SE | 18 | 20 | 0.016436 | 0.208 | 0.08 | 261 | 0 | 0.27 | 1 | 2 | cs | TRUE
22 | LV_3292-27_0_3_line_22 | NAYY 4x150 SE | 19 | 78 | 0.0022336 | 0.208 | 0.08 | 261 | 0 | 0.27 | 1 | 1 | cs | TRUE
23 | LV_3292-27_0_3_line_23 | NAYY 4x150 SE | 20 | 47 | 0.018625 | 0.208 | 0.08 | 261 | 0 | 0.27 | 1 | 1 | cs | TRUE
24 | LV_3292-27_0_3_line_24 | NAYY 4x150 SE | 21 | 22 | 0.016996 | 0.208 | 0.08 | 261 | 0 | 0.27 | 1 | 1 | cs | TRUE
25 | LV_3292-27_0_3_line_25 | NAYY 4x150 SE | 22 | 23 | 0.016171 | 0.208 | 0.08 | 261 | 0 | 0.27 | 1 | 1 | cs | TRUE
26 | LV_3292-27_0_3_line_26 | NAYY 4x150 SE | 22 | 24 | 0.010234 | 0.208 | 0.08 | 261 | 0 | 0.27 | 1 | 1 | cs | TRUE
27 | LV_3292-27_0_3_line_27 | NAYY 4x150 SE | 22 | 25 | 0.018698 | 0.208 | 0.08 | 261 | 0 | 0.27 | 1 | 1 | cs | TRUE
28 | LV_3292-27_0_3_line_28 | NAYY 4x150 SE | 23 | 26 | 0.014473 | 0.208 | 0.08 | 261 | 0 | 0.27 | 1 | 1 | cs | TRUE
29 | LV_3292-27_0_3_line_29 | NAYY 4x150 SE | 24 | 27 | 0.026308 | 0.208 | 0.08 | 261 | 0 | 0.27 | 1 | 1 | cs | TRUE
30 | LV_3292-27_0_3_line_30 | NAYY 4x150 SE | 25 | 28 | 0.016483 | 0.208 | 0.08 | 261 | 0 | 0.27 | 1 | 1 | cs | TRUE
31 | LV_3292-27_0_3_line_31 | NAYY 4x150 SE | 26 | 29 | 0.027416 | 0.208 | 0.08 | 261 | 0 | 0.27 | 1 | 1 | cs | TRUE
32 | LV_3292-27_0_3_line_32 | NAYY 4x150 SE | 27 | 30 | 0.017108 | 0.208 | 0.08 | 261 | 0 | 0.27 | 1 | 1 | cs | TRUE
33 | LV_3292-27_0_3_line_33 | NAYY 4x150 SE | 28 | 31 | 0.038727 | 0.208 | 0.08 | 261 | 0 | 0.27 | 1 | 1 | cs | TRUE
34 | LV_3292-27_0_3_line_34 | NAYY 4x150 SE | 28 | 32 | 0.010278 | 0.208 | 0.08 | 261 | 0 | 0.27 | 1 | 1 | cs | TRUE
35 | LV_3292-27_0_3_line_35 | NAYY 4x150 SE | 29 | 46 | 0.013973 | 0.208 | 0.08 | 261 | 0 | 0.27 | 1 | 1 | cs | TRUE
36 | LV_3292-27_0_3_line_36 | NAYY 4x150 SE | 30 | 82 | 0.017819 | 0.208 | 0.08 | 261 | 0 | 0.27 | 1 | 1 | cs | TRUE
37 | LV_3292-27_0_3_line_37 | NAYY 4x150 SE | 31 | 37 | 0.013598 | 0.208 | 0.08 | 261 | 0 | 0.27 | 1 | 1 | cs | TRUE
38 | LV_3292-27_0_3_line_38 | NAYY 4x150 SE | 32 | 45 | 0.023767 | 0.208 | 0.08 | 261 | 0 | 0.27 | 1 | 1 | cs | TRUE
39 | LV_3292-27_0_3_line_39 | NAYY 4x150 SE | 33 | 34 | 0.025751 | 0.208 | 0.08 | 261 | 0 | 0.27 | 1 | 1 | cs | TRUE
40 | LV_3292-27_0_3_line_40 | NAYY 4x150 SE | 33 | 35 | 0.010414 | 0.208 | 0.08 | 261 | 0 | 0.27 | 1 | 1 | cs | TRUE
41 | LV_3292-27_0_3_line_41 | NAYY 4x150 SE | 34 | 36 | 0.010633 | 0.208 | 0.08 | 261 | 0 | 0.27 | 1 | 1 | cs | TRUE
42 | LV_3292-27_0_3_line_42 | NAYY 4x150 SE | 34 | 37 | 0.019716 | 0.208 | 0.08 | 261 | 0 | 0.27 | 1 | 1 | cs | TRUE
43 | LV_3292-27_0_3_line_43 | NAYY 4x150 SE | 35 | 38 | 0.013702 | 0.208 | 0.08 | 261 | 0 | 0.27 | 1 | 1 | cs | TRUE
44 | LV_3292-27_0_3_line_44 | NAYY 4x150 SE | 36 | 39 | 0.0021723 | 0.208 | 0.08 | 261 | 0 | 0.27 | 1 | 1 | cs | TRUE
45 | LV_3292-27_0_3_line_45 | NAYY 4x150 SE | 38 | 40 | 0.0068055 | 0.208 | 0.08 | 261 | 0 | 0.27 | 1 | 1 | cs | TRUE
46 | LV_3292-27_0_3_line_46 | NAYY 4x150 SE | 39 | 41 | 0.012852 | 0.208 | 0.08 | 261 | 0 | 0.27 | 1 | 1 | cs | TRUE
47 | LV_3292-27_0_3_line_47 | NAYY 4x150 SE | 40 | 42 | 0.022783 | 0.208 | 0.08 | 261 | 0 | 0.27 | 1 | 1 | cs | TRUE
48 | LV_3292-27_0_3_line_48 | NAYY 4x150 SE | 41 | 43 | 0.010662 | 0.208 | 0.08 | 261 | 0 | 0.27 | 1 | 1 | cs | TRUE
49 | LV_3292-27_0_3_line_49 | NAYY 4x150 SE | 43 | 44 | 0.015584 | 0.208 | 0.08 | 261 | 0 | 0.27 | 1 | 1 | cs | TRUE
50 | LV_3292-27_0_3_line_50 | NAYY 4x150 SE | 47 | 48 | 0.0094783 | 0.208 | 0.08 | 261 | 0 | 0.27 | 1 | 1 | cs | TRUE
51 | LV_3292-27_0_3_line_51 | NAYY 4x150 SE | 48 | 49 | 0.019415 | 0.208 | 0.08 | 261 | 0 | 0.27 | 1 | 1 | cs | TRUE
52 | LV_3292-27_0_3_line_52 | NAYY 4x150 SE | 48 | 50 | 0.001834 | 0.208 | 0.08 | 261 | 0 | 0.27 | 1 | 1 | cs | TRUE
53 | LV_3292-27_0_3_line_53 | NAYY 4x150 SE | 49 | 51 | 0.0069358 | 0.208 | 0.08 | 261 | 0 | 0.27 | 1 | 1 | cs | TRUE
54 | LV_3292-27_0_3_line_54 | NAYY 4x150 SE | 50 | 52 | 0.023968 | 0.208 | 0.08 | 261 | 0 | 0.27 | 1 | 1 | cs | TRUE
55 | LV_3292-27_0_3_line_55 | NAYY 4x150 SE | 51 | 69 | 0.020252 | 0.208 | 0.08 | 261 | 0 | 0.27 | 1 | 1 | cs | TRUE
56 | LV_3292-27_0_3_line_56 | NAYY 4x150 SE | 52 | 76 | 0.0049836 | 0.208 | 0.08 | 261 | 0 | 0.27 | 1 | 1 | cs | TRUE
57 | LV_3292-27_0_3_line_57 | NAYY 4x150 SE | 53 | 54 | 0.0035779 | 0.208 | 0.08 | 261 | 0 | 0.27 | 1 | 1 | cs | TRUE
58 | LV_3292-27_0_3_line_58 | NAYY 4x150 SE | 53 | 55 | 0.0038203 | 0.208 | 0.08 | 261 | 0 | 0.27 | 1 | 1 | cs | TRUE
59 | LV_3292-27_0_3_line_59 | NAYY 4x150 SE | 56 | 57 | 0.022173 | 0.208 | 0.08 | 261 | 0 | 0.27 | 1 | 1 | cs | TRUE
60 | LV_3292-27_0_3_line_60 | NAYY 4x150 SE | 56 | 58 | 0.034745 | 0.208 | 0.08 | 261 | 0 | 0.27 | 1 | 1 | cs | TRUE
61 | LV_3292-27_0_3_line_61 | NAYY 4x150 SE | 57 | 64 | 0.018605 | 0.208 | 0.08 | 261 | 0 | 0.27 | 1 | 1 | cs | TRUE
62 | LV_3292-27_0_3_line_62 | NAYY 4x150 SE | 58 | 65 | 0.024743 | 0.208 | 0.08 | 261 | 0 | 0.27 | 1 | 1 | cs | TRUE
63 | LV_3292-27_0_3_line_63 | NAYY 4x150 SE | 59 | 60 | 0.07204 | 0.208 | 0.08 | 261 | 0 | 0.27 | 1 | 1 | cs | TRUE
64 | LV_3292-27_0_3_line_64 | NAYY 4x150 SE | 59 | 61 | 0.026741 | 0.208 | 0.08 | 261 | 0 | 0.27 | 1 | 1 | cs | TRUE
65 | LV_3292-27_0_3_line_65 | NAYY 4x150 SE | 60 | 62 | 0.088009 | 0.208 | 0.08 | 261 | 0 | 0.27 | 1 | 1 | cs | TRUE
66 | LV_3292-27_0_3_line_66 | NAYY 4x150 SE | 61 | 66 | 0.022793 | 0.208 | 0.08 | 261 | 0 | 0.27 | 1 | 1 | cs | TRUE
67 | LV_3292-27_0_3_line_67 | NAYY 4x150 SE | 62 | 63 | 0.021237 | 0.208 | 0.08 | 261 | 0 | 0.27 | 1 | 1 | cs | TRUE
68 | LV_3292-27_0_3_line_68 | NAYY 4x150 SE | 64 | 80 | 0.00029046 | 0.208 | 0.08 | 261 | 0 | 0.27 | 1 | 1 | cs | TRUE
69 | LV_3292-27_0_3_line_69 | NAYY 4x150 SE | 65 | 96 | 0.021516 | 0.208 | 0.08 | 261 | 0 | 0.27 | 1 | 1 | cs | TRUE
70 | LV_3292-27_0_3_line_70 | NAYY 4x150 SE | 66 | 100 | 0.003234 | 0.208 | 0.08 | 261 | 0 | 0.27 | 1 | 1 | cs | TRUE
71 | LV_3292-27_0_3_line_71 | NAYY 4x150 SE | 67 | 68 | 0.003183 | 0.208 | 0.08 | 261 | 0 | 0.27 | 1 | 1 | cs | TRUE
72 | LV_3292-27_0_3_line_72 | NAYY 4x150 SE | 68 | 69 | 0.0019818 | 0.208 | 0.08 | 261 | 0 | 0.27 | 1 | 1 | cs | TRUE
73 | LV_3292-27_0_3_line_73 | NAYY 4x150 SE | 70 | 71 | 0.0071003 | 0.208 | 0.08 | 261 | 0 | 0.27 | 1 | 1 | cs | TRUE
74 | LV_3292-27_0_3_line_74 | NAYY 4x150 SE | 70 | 72 | 0.023657 | 0.208 | 0.08 | 261 | 0 | 0.27 | 1 | 1 | cs | TRUE
75 | LV_3292-27_0_3_line_75 | NAYY 4x150 SE | 72 | 73 | 0.0033067 | 0.208 | 0.08 | 261 | 0 | 0.27 | 1 | 1 | cs | TRUE
76 | LV_3292-27_0_3_line_76 | NAYY 4x150 SE | 73 | 77 | 0.017047 | 0.208 | 0.08 | 261 | 0 | 0.27 | 1 | 1 | cs | TRUE
77 | LV_3292-27_0_3_line_77 | NAYY 4x150 SE | 73 | 78 | 0.014752 | 0.208 | 0.08 | 261 | 0 | 0.27 | 1 | 1 | cs | TRUE
78 | LV_3292-27_0_3_line_78 | NAYY 4x150 SE | 74 | 75 | 0.014484 | 0.208 | 0.08 | 261 | 0 | 0.27 | 1 | 1 | cs | TRUE
79 | LV_3292-27_0_3_line_79 | NAYY 4x150 SE | 74 | 76 | 0.012375 | 0.208 | 0.08 | 261 | 0 | 0.27 | 1 | 1 | cs | TRUE
80 | LV_3292-27_0_3_line_80 | NAYY 4x150 SE | 75 | 79 | 0.0013294 | 0.208 | 0.08 | 261 | 0 | 0.27 | 1 | 1 | cs | TRUE
81 | LV_3292-27_0_3_line_81 | NAYY 4x150 SE | 77 | 80 | 0.026951 | 0.208 | 0.08 | 261 | 0 | 0.27 | 1 | 1 | cs | TRUE
82 | LV_3292-27_0_3_line_82 | NAYY 4x150 SE | 79 | 81 | 0.0176 | 0.208 | 0.08 | 261 | 0 | 0.27 | 1 | 1 | cs | TRUE
83 | LV_3292-27_0_3_line_83 | NAYY 4x150 SE | 81 | 90 | 0.033907 | 0.208 | 0.08 | 261 | 0 | 0.27 | 1 | 1 | cs | TRUE
84 | LV_3292-27_0_3_line_84 | NAYY 4x150 SE | 82 | 83 | 0.026215 | 0.208 | 0.08 | 261 | 0 | 0.27 | 1 | 1 | cs | TRUE
85 | LV_3292-27_0_3_line_85 | NAYY 4x150 SE | 83 | 84 | 0.005751 | 0.208 | 0.08 | 261 | 0 | 0.27 | 1 | 1 | cs | TRUE
86 | LV_3292-27_0_3_line_86 | NAYY 4x150 SE | 84 | 89 | 0.0053476 | 0.208 | 0.08 | 261 | 0 | 0.27 | 1 | 1 | cs | TRUE
87 | LV_3292-27_0_3_line_87 | NAYY 4x150 SE | 85 | 86 | 0.011741 | 0.208 | 0.08 | 261 | 0 | 0.27 | 1 | 1 | cs | TRUE
88 | LV_3292-27_0_3_line_88 | NAYY 4x150 SE | 85 | 87 | 0.010101 | 0.208 | 0.08 | 261 | 0 | 0.27 | 1 | 1 | cs | TRUE
89 | LV_3292-27_0_3_line_89 | NAYY 4x150 SE | 86 | 88 | 0.010978 | 0.208 | 0.08 | 261 | 0 | 0.27 | 1 | 1 | cs | TRUE
90 | LV_3292-27_0_3_line_90 | NAYY 4x150 SE | 87 | 89 | 0.00852 | 0.208 | 0.08 | 261 | 0 | 0.27 | 1 | 1 | cs | TRUE
91 | LV_3292-27_0_3_line_91 | NAYY 4x150 SE | 90 | 91 | 0.0016069 | 0.208 | 0.08 | 261 | 0 | 0.27 | 1 | 1 | cs | TRUE
92 | LV_3292-27_0_3_line_92 | NAYY 4x150 SE | 91 | 92 | 0.029638 | 0.208 | 0.08 | 261 | 0 | 0.27 | 1 | 1 | cs | TRUE
93 | LV_3292-27_0_3_line_93 | NAYY 4x150 SE | 92 | 93 | 0.018071 | 0.208 | 0.08 | 261 | 0 | 0.27 | 1 | 1 | cs | TRUE
94 | LV_3292-27_0_3_line_94 | NAYY 4x150 SE | 93 | 94 | 0.018198 | 0.208 | 0.08 | 261 | 0 | 0.27 | 1 | 1 | cs | TRUE
95 | LV_3292-27_0_3_line_95 | NAYY 4x150 SE | 95 | 96 | 0.02014 | 0.208 | 0.08 | 261 | 0 | 0.27 | 1 | 1 | cs | TRUE
96 | LV_3292-27_0_3_line_96 | NAYY 4x150 SE | 95 | 97 | 0.050013 | 0.208 | 0.08 | 261 | 0 | 0.27 | 1 | 1 | cs | TRUE
97 | LV_3292-27_0_3_line_97 | NAYY 4x150 SE | 97 | 98 | 0.058555 | 0.208 | 0.08 | 261 | 0 | 0.27 | 1 | 1 | cs | TRUE
98 | LV_3292-27_0_3_line_98 | NAYY 4x150 SE | 98 | 99 | 0.002826 | 0.208 | 0.08 | 261 | 0 | 0.27 | 1 | 1 | cs | TRUE
99 | LV_3292-27_0_3_line_99 | NAYY 4x150 SE | 99 | 100 | 0.027305 | 0.208 | 0.08 | 261 | 0 | 0.27 | 1 | 1 | cs | TRUE

## trafo
| name | std_type | hv_bus | lv_bus | sn_mva | vn_hv_kv | vn_lv_kv | vk_percent | vkr_percent | pfe_kw | i0_percent | shift_degree | tap_side | tap_neutral | tap_min | tap_max | tap_step_percent | tap_step_degree | tap_pos | tap_phase_shifter | parallel | df | in_service
0 | LV_3292-27_0_3_trafo_41 | 0.25 MVA 20/0.4 kV | 101 | 20 | 0.25 | 20 | 0.4 | 6 | 1.44 | 0.8 | 0.32 | 150 | hv | 0 | -2 | 2 | 2.5 | 0 | 0 | FALSE | 1 | 1 | TRUE

## line_geodata
| x0 | y0 | x1 | y1 | x2 | y2 | x3 | y3 | x4 | y4 | x5 | y5 | x6 | y6 | x7 | y7
0 | 2744222.7172 | 1217685.5663 | 2744222.7172 | 1217685.5663 | 2744237.0402 | 1217690.9065
1 | 2744238.8649 | 1217696.4665 | 2744237.0402 | 1217690.9065
2 | 2744238.8649 | 1217696.4665 | 2744252.896 | 1217701.8577
3 | 2744252.896 | 1217701.8577 | 2744268.1801 | 1217707.7302 | 2744276.7333 | 1217707.0256 | 2744278.9526 | 1217707.8006
4 | 2744295.3413 | 1217724.8247 | 2744299.0092 | 1217714.8049
5 | 2744295.3413 | 1217724.8247 | 2744314.5989 | 1217728.9104
6 | 2744299.0092 | 1217714.8049 | 2744307.0356 | 1217692.5125
7 | 2744299.0092 | 1217714.8049 | 2744278.9526 | 1217707.8006
8 | 2744314.5989 | 1217728.9104 | 2744336.0411 | 1217733.4595
9 | 2744236.045 | 1217589.3397 | 2744230.4514 | 1217601.4146 | 2744219.9636 | 1217632.2171
10 | 2744236.045 | 1217589.3397 | 2744239.0179 | 1217582.9283 | 2744249.8482 | 1217566.2984
11 | 2744236.045 | 1217589.3397 | 2744242.4195 | 1217592.0518 | 2744260.3185 | 1217597.4453 | 2744261.8031 | 1217598.8602 | 2744262.3889 | 1217600.3868 | 2744262.2006 | 1217602.5174 | 2744260.4826 | 1217605.0891 | 2744257.5872 | 1217614.1011
12 | 2744307.0356 | 1217692.5125 | 2744308.084 | 1217689.6009
13 | 2744353.9274 | 1217737.2542 | 2744336.0411 | 1217733.4595
14 | 2744308.084 | 1217689.6009 | 2744310.7427 | 1217682.2166 | 2744309.823 | 1217670.6653
15 | 2744314.404 | 1217658.7644 | 2744313.9184 | 1217659.9188 | 2744309.7704 | 1217670.0048 | 2744309.823 | 1217670.6653
16 | 2744315.4829 | 1217656.1996 | 2744314.404 | 1217658.7644
17 | 2744327.9251 | 1217635.3814 | 2744326.6125 | 1217636.584 | 2744324.0156 | 1217638.1335 | 2744319.1093 | 1217640.9616 | 2744316.9373 | 1217647.2255 | 2744317.8914 | 1217650.4736 | 2744315.4829 | 1217656.1996
18 | 2744327.9251 | 1217635.3814 | 2744325.6263 | 1217633.0905 | 2744325.3805 | 1217631.3274 | 2744327.0773 | 1217621.4625
19 | 2744327.9251 | 1217635.3814 | 2744330.1822 | 1217636.2591 | 2744335.4733 | 1217637.5176
20 | 2744327.0773 | 1217621.4625 | 2744328.8017 | 1217611.4377 | 2744329.3239 | 1217606.7467
21 | 2744351.4627 | 1217641.321 | 2744335.4733 | 1217637.5176
22 | 2744329.5711 | 1217604.5269 | 2744329.3239 | 1217606.7467
23 | 2744351.4627 | 1217641.321 | 2744369.5822 | 1217645.6311
24 | 2744410.2848 | 1217750.1307 | 2744402.2656 | 1217760.7566 | 2744400.3221 | 1217763.8864
25 | 2744410.2848 | 1217750.1307 | 2744408.3459 | 1217748.9716 | 2744406.0827 | 1217748.3496 | 2744394.7354 | 1217746.1155
26 | 2744410.2848 | 1217750.1307 | 2744415.5553 | 1217741.3586
27 | 2744410.2848 | 1217750.1307 | 2744422.8679 | 1217756.7413 | 2744427.1989 | 1217757.9028
28 | 2744380.793 | 1217742.7209 | 2744382.0547 | 1217743.6189 | 2744394.7354 | 1217746.1155
29 | 2744429.1046 | 1217718.8078 | 2744415.5553 | 1217741.3586
30 | 2744440.9739 | 1217750.4414 | 2744438.1588 | 1217754.0985 | 2744435.1299 | 1217756.2381 | 2744431.5533 | 1217757.4747 | 2744427.1989 | 1217757.9028
31 | 2744353.9274 | 1217737.2542 | 2744380.793 | 1217742.7209
32 | 2744429.1046 | 1217718.8078 | 2744436.4958 | 1217706.5062 | 2744437.494 | 1217703.937
33 | 2744440.9739 | 1217750.4414 | 2744449.3361 | 1217737.2661 | 2744455.944 | 1217729.4084 | 2744465.6534 | 1217720.9834
34 | 2744440.9739 | 1217750.4414 | 2744443.0166 | 1217751.7031 | 2744447.9136 | 1217755.2026 | 2744448.9021 | 1217756.7763
35 | 2744353.9274 | 1217737.2542 | 2744357.6719 | 1217723.7924
36 | 2744441.9289 | 1217686.7539 | 2744439.8816 | 1217697.7919 | 2744437.494 | 1217703.937
37 | 2744475.9242 | 1217712.0713 | 2744465.6534 | 1217720.9834
38 | 2744448.9021 | 1217756.7763 | 2744452.1765 | 1217761.9895 | 2744454.2972 | 1217766.923 | 2744455.26 | 1217772.629 | 2744455.1441 | 1217779.082
39 | 2744490.8154 | 1217699.15 | 2744493.9329 | 1217703.0623 | 2744498.8465 | 1217720.274 | 2744499.5723 | 1217723.0289
40 | 2744503.055 | 1217732.7423 | 2744501.4473 | 1217730.1456 | 2744499.5723 | 1217723.0289
41 | 2744490.8154 | 1217699.15 | 2744499.0783 | 1217692.4586
42 | 2744490.8154 | 1217699.15 | 2744475.9242 | 1217712.0713
43 | 2744503.055 | 1217732.7423 | 2744500.645 | 1217733.4734 | 2744503.5937 | 1217744.2609
44 | 2744499.0783 | 1217692.4586 | 2744500.7665 | 1217691.0915
45 | 2744505.3881 | 1217750.8256 | 2744503.5937 | 1217744.2609
46 | 2744510.7541 | 1217683.0035 | 2744500.7665 | 1217691.0915
47 | 2744505.3881 | 1217750.8256 | 2744483.4386 | 1217757.1544
48 | 2744519.0396 | 1217676.2938 | 2744510.7541 | 1217683.0035
49 | 2744519.0396 | 1217676.2938 | 2744521.601 | 1217674.2196 | 2744531.3151 | 1217666.6937
50 | 2744378.8032 | 1217647.8245 | 2744369.5822 | 1217645.6311
51 | 2744378.8032 | 1217647.8245 | 2744373.6002 | 1217666.5297
52 | 2744378.8032 | 1217647.8245 | 2744379.2802 | 1217646.0536
53 | 2744371.7415 | 1217673.2118 | 2744373.6002 | 1217666.5297
54 | 2744385.5138 | 1217622.9107 | 2744379.2802 | 1217646.0536
55 | 2744366.3142 | 1217692.723 | 2744371.7415 | 1217673.2118
56 | 2744386.81 | 1217618.0986 | 2744385.5138 | 1217622.9107
57 | 2744256.4928 | 1217617.5075 | 2744257.5872 | 1217614.1011
58 | 2744255.3242 | 1217621.1447 | 2744256.4928 | 1217617.5075
59 | 2744249.8482 | 1217566.2984 | 2744271.1473 | 1217572.4611
60 | 2744249.8482 | 1217566.2984 | 2744260.5742 | 1217543.0047 | 2744264.0125 | 1217534.5783
61 | 2744289.0193 | 1217577.6321 | 2744271.1473 | 1217572.4611
62 | 2744273.3605 | 1217511.6691 | 2744264.0125 | 1217534.5783
63 | 2744111.6435 | 1217593.8006 | 2744119.1662 | 1217585.164 | 2744144.8486 | 1217563.3108 | 2744163.12 | 1217543.6163
64 | 2744181.3516 | 1217524.1057 | 2744176.2958 | 1217530.4656 | 2744163.5563 | 1217543.1461 | 2744163.12 | 1217543.6163
65 | 2744111.6435 | 1217593.8006 | 2744107.7357 | 1217591.1483 | 2744098.7586 | 1217588.9627 | 2744092.2562 | 1217585.2578 | 2744074.8318 | 1217569.3451 | 2744056.7393 | 1217549.9689 | 2744043.4118 | 1217540.3163
66 | 2744195.5352 | 1217506.2634 | 2744181.3516 | 1217524.1057
67 | 2744043.4118 | 1217540.3163 | 2744039.5201 | 1217537.4976 | 2744033.6497 | 1217534.9758 | 2744030.8137 | 1217535.1073 | 2744027.3126 | 1217537.3024 | 2744024.8727 | 1217539.1676
68 | 2744289.2983 | 1217577.7128 | 2744289.0193 | 1217577.6321
69 | 2744281.4895 | 1217491.7474 | 2744273.3605 | 1217511.6691
70 | 2744195.5352 | 1217506.2634 | 2744197.5477 | 1217503.7318
71 | 2744364.9301 | 1217697.6989 | 2744365.7831 | 1217694.6323
72 | 2744366.3142 | 1217692.723 | 2744365.7831 | 1217694.6323
73 | 2744357.5468 | 1217597.1449 | 2744364.389 | 1217599.0417
74 | 2744357.5468 | 1217597.1449 | 2744334.7497 | 1217590.825
75 | 2744331.5631 | 1217589.9416 | 2744334.7497 | 1217590.825
76 | 2744331.5631 | 1217589.9416 | 2744315.1875 | 1217585.2035
77 | 2744331.5631 | 1217589.9416 | 2744330.9958 | 1217591.7294 | 2744329.5711 | 1217604.5269
78 | 2744390.0285 | 1217606.1496 | 2744394.4123 | 1217594.1788 | 2744395.2248 | 1217592.6455
79 | 2744390.0285 | 1217606.1496 | 2744386.81 | 1217618.0986
80 | 2744395.2248 | 1217592.6455 | 2744395.8473 | 1217591.4708
81 | 2744315.1875 | 1217585.2035 | 2744289.2983 | 1217577.7128
82 | 2744404.7267 | 1217576.2912 | 2744399.7128 | 1217584.1765 | 2744395.8473 | 1217591.4708
83 | 2744378.5487 | 1217554.6494 | 2744404.7267 | 1217576.2912
84 | 2744448.6778 | 1217661.4921 | 2744444.128 | 1217674.8974 | 2744441.9289 | 1217686.7539
85 | 2744451.1078 | 1217656.3132 | 2744449.5262 | 1217658.9924 | 2744448.6778 | 1217661.4921
86 | 2744451.1078 | 1217656.3132 | 2744453.8263 | 1217651.7081
87 | 2744464.1781 | 1217636.2315 | 2744470.7327 | 1217626.4905
88 | 2744464.1781 | 1217636.2315 | 2744458.5391 | 1217644.612
89 | 2744476.8612 | 1217617.3827 | 2744470.7327 | 1217626.4905
90 | 2744458.5391 | 1217644.612 | 2744454.2703 | 1217650.956 | 2744453.8263 | 1217651.7081
91 | 2744378.5487 | 1217554.6494 | 2744377.3645 | 1217553.5632
92 | 2744355.5239 | 1217533.5278 | 2744377.3645 | 1217553.5632
93 | 2744355.5239 | 1217533.5278 | 2744342.2075 | 1217521.3119
94 | 2744342.2075 | 1217521.3119 | 2744328.7976 | 1217509.0104
95 | 2744290.2043 | 1217473.607 | 2744283.6743 | 1217486.3932 | 2744281.4895 | 1217491.7474
96 | 2744290.2043 | 1217473.607 | 2744256.0159 | 1217437.1036
97 | 2744256.0159 | 1217437.1036 | 2744255.4253 | 1217437.6564 | 2744254.2607 | 1217439.0183 | 2744223.4152 | 1217473.6347 | 2744216.8479 | 1217480.621
98 | 2744216.8479 | 1217480.621 | 2744214.9123 | 1217482.6801
99 | 2744214.9123 | 1217482.6801 | 2744210.8331 | 1217487.0195 | 2744197.5477 | 1217503.7318

## bus_geodata
| x | y | coords
0 | 2744222.7172 | 1217685.5663
1 | 2744237.0402 | 1217690.9065
2 | 2744238.8649 | 1217696.4665
3 | 2744252.896 | 1217701.8577
4 | 2744295.3413 | 1217724.8247
5 | 2744299.0092 | 1217714.8049
6 | 2744314.5989 | 1217728.9104
7 | 2744278.9526 | 1217707.8006
8 | 2744219.9636 | 1217632.2171
9 | 2744236.045 | 1217589.3397
10 | 2744307.0356 | 1217692.5125
11 | 2744336.0411 | 1217733.4595
12 | 2744308.084 | 1217689.6009
13 | 2744309.823 | 1217670.6653
14 | 2744314.404 | 1217658.7644
15 | 2744315.4829 | 1217656.1996
16 | 2744327.9251 | 1217635.3814
17 | 2744327.0773 | 1217621.4625
18 | 2744335.4733 | 1217637.5176
19 | 2744329.3239 | 1217606.7467
20 | 2744351.4627 | 1217641.321
21 | 2744400.3221 | 1217763.8864
22 | 2744410.2848 | 1217750.1307
23 | 2744394.7354 | 1217746.1155
24 | 2744415.5553 | 1217741.3586
25 | 2744427.1989 | 1217757.9028
26 | 2744380.793 | 1217742.7209
27 | 2744429.1046 | 1217718.8078
28 | 2744440.9739 | 1217750.4414
29 | 2744353.9274 | 1217737.2542
30 | 2744437.494 | 1217703.937
31 | 2744465.6534 | 1217720.9834
32 | 2744448.9021 | 1217756.7763
33 | 2744499.5723 | 1217723.0289
34 | 2744490.8154 | 1217699.15
35 | 2744503.055 | 1217732.7423
36 | 2744499.0783 | 1217692.4586
37 | 2744475.9242 | 1217712.0713
38 | 2744503.5937 | 1217744.2609
39 | 2744500.7665 | 1217691.0915
40 | 2744505.3881 | 1217750.8256
41 | 2744510.7541 | 1217683.0035
42 | 2744483.4386 | 1217757.1544
43 | 2744519.0396 | 1217676.2938
44 | 2744531.3151 | 1217666.6937
45 | 2744455.1441 | 1217779.082
46 | 2744357.6719 | 1217723.7924
47 | 2744369.5822 | 1217645.6311
48 | 2744378.8032 | 1217647.8245
49 | 2744373.6002 | 1217666.5297
50 | 2744379.2802 | 1217646.0536
51 | 2744371.7415 | 1217673.2118
52 | 2744385.5138 | 1217622.9107
53 | 2744256.4928 | 1217617.5075
54 | 2744257.5872 | 1217614.1011
55 | 2744255.3242 | 1217621.1447
56 | 2744249.8482 | 1217566.2984
57 | 2744271.1473 | 1217572.4611
58 | 2744264.0125 | 1217534.5783
59 | 2744163.12 | 1217543.6163
60 | 2744111.6435 | 1217593.8006
61 | 2744181.3516 | 1217524.1057
62 | 2744043.4118 | 1217540.3163
63 | 2744024.8727 | 1217539.1676
64 | 2744289.0193 | 1217577.6321
65 | 2744273.3605 | 1217511.6691
66 | 2744195.5352 | 1217506.2634
67 | 2744364.9301 | 1217697.6989
68 | 2744365.7831 | 1217694.6323
69 | 2744366.3142 | 1217692.723
70 | 2744357.5468 | 1217597.1449
71 | 2744364.389 | 1217599.0417
72 | 2744334.7497 | 1217590.825
73 | 2744331.5631 | 1217589.9416
74 | 2744390.0285 | 1217606.1496
75 | 2744395.2248 | 1217592.6455
76 | 2744386.81 | 1217618.0986
77 | 2744315.1875 | 1217585.2035
78 | 2744329.5711 | 1217604.5269
79 | 2744395.8473 | 1217591.4708
80 | 2744289.2983 | 1217577.7128
81 | 2744404.7267 | 1217576.2912
82 | 2744441.9289 | 1217686.7539
83 | 2744448.6778 | 1217661.4921
84 | 2744451.1078 | 1217656.3132
85 | 2744464.1781 | 1217636.2315
86 | 2744470.7327 | 1217626.4905
87 | 2744458.5391 | 1217644.612
88 | 2744476.8612 | 1217617.3827
89 | 2744453.8263 | 1217651.7081
90 | 2744378.5487 | 1217554.6494
91 | 2744377.3645 | 1217553.5632
92 | 2744355.5239 | 1217533.5278
93 | 2744342.2074 | 1217521.3119
94 | 2744328.7976 | 1217509.0104
95 | 2744290.2043 | 1217473.607
96 | 2744281.4895 | 1217491.7474
97 | 2744256.0159 | 1217437.1036
98 | 2744216.8479 | 1217480.621
99 | 2744214.9123 | 1217482.6801
100 | 2744197.5477 | 1217503.7318
101 | 2744351.4627 | 1217641.321

## line_std_types
| c_nf_per_km | r_ohm_per_km | x_ohm_per_km | max_i_ka | type | q_mm2 | alpha | voltage_rating
NAYY 4x50 SE | 210 | 0.642 | 0.083 | 0.142 | cs | 50 | 0.00403 | LV
NAYY 4x120 SE | 264 | 0.225 | 0.08 | 0.242 | cs | 120 | 0.00403 | LV
NAYY 4x150 SE | 261 | 0.208 | 0.08 | 0.27 | cs | 150 | 0.00403 | LV
NA2XS2Y 1x95 RM/25 12/20 kV | 216 | 0.313 | 0.132 | 0.252 | cs | 95 | 0.00403 | MV
NA2XS2Y 1x185 RM/25 12/20 kV | 273 | 0.161 | 0.117 | 0.362 | cs | 185 | 0.00403 | MV
NA2XS2Y 1x240 RM/25 12/20 kV | 304 | 0.122 | 0.112 | 0.421 | cs | 240 | 0.00403 | MV
NA2XS2Y 1x95 RM/25 6/10 kV | 315 | 0.313 | 0.123 | 0.249 | cs | 95 | 0.00403 | MV
NA2XS2Y 1x185 RM/25 6/10 kV | 406 | 0.161 | 0.11 | 0.358 | cs | 185 | 0.00403 | MV
NA2XS2Y 1x240 RM/25 6/10 kV | 456 | 0.122 | 0.105 | 0.416 | cs | 240 | 0.00403 | MV
NA2XS2Y 1x150 RM/25 12/20 kV | 250 | 0.206 | 0.116 | 0.319 | cs | 150 | 0.00403 | MV
NA2XS2Y 1x120 RM/25 12/20 kV | 230 | 0.253 | 0.119 | 0.283 | cs | 120 | 0.00403 | MV
NA2XS2Y 1x70 RM/25 12/20 kV | 190 | 0.443 | 0.132 | 0.22 | cs | 70 | 0.00403 | MV
NA2XS2Y 1x150 RM/25 6/10 kV | 360 | 0.206 | 0.11 | 0.315 | cs | 150 | 0.00403 | MV
NA2XS2Y 1x120 RM/25 6/10 kV | 340 | 0.253 | 0.113 | 0.28 | cs | 120 | 0.00403 | MV
NA2XS2Y 1x70 RM/25 6/10 kV | 280 | 0.443 | 0.123 | 0.217 | cs | 70 | 0.00403 | MV
N2XS(FL)2Y 1x120 RM/35 64/110 kV | 112 | 0.153 | 0.166 | 0.366 | cs | 120 | 0.00393 | HV
N2XS(FL)2Y 1x185 RM/35 64/110 kV | 125 | 0.099 | 0.156 | 0.457 | cs | 185 | 0.00393 | HV
N2XS(FL)2Y 1x240 RM/35 64/110 kV | 135 | 0.075 | 0.149 | 0.526 | cs | 240 | 0.00393 | HV
N2XS(FL)2Y 1x300 RM/35 64/110 kV | 144 | 0.06 | 0.144 | 0.588 | cs | 300 | 0.00393 | HV
15-AL1/3-ST1A 0.4 | 11 | 1.8769 | 0.35 | 0.105 | ol | 16 | 0.00403 | LV
24-AL1/4-ST1A 0.4 | 11.25 | 1.2012 | 0.335 | 0.14 | ol | 24 | 0.00403 | LV
48-AL1/8-ST1A 0.4 | 12.2 | 0.5939 | 0.3 | 0.21 | ol | 48 | 0.00403 | LV
94-AL1/15-ST1A 0.4 | 13.2 | 0.306 | 0.29 | 0.35 | ol | 94 | 0.00403 | LV
34-AL1/6-ST1A 10.0 | 9.7 | 0.8342 | 0.36 | 0.17 | ol | 34 | 0.00403 | MV
48-AL1/8-ST1A 10.0 | 10.1 | 0.5939 | 0.35 | 0.21 | ol | 48 | 0.00403 | MV
70-AL1/11-ST1A 10.0 | 10.4 | 0.4132 | 0.339 | 0.29 | ol | 70 | 0.00403 | MV
94-AL1/15-ST1A 10.0 | 10.75 | 0.306 | 0.33 | 0.35 | ol | 94 | 0.00403 | MV
122-AL1/20-ST1A 10.0 | 11.1 | 0.2376 | 0.323 | 0.41 | ol | 122 | 0.00403 | MV
149-AL1/24-ST1A 10.0 | 11.25 | 0.194 | 0.315 | 0.47 | ol | 149 | 0.00403 | MV
34-AL1/6-ST1A 20.0 | 9.15 | 0.8342 | 0.382 | 0.17 | ol | 34 | 0.00403 | MV
48-AL1/8-ST1A 20.0 | 9.5 | 0.5939 | 0.372 | 0.21 | ol | 48 | 0.00403 | MV
70-AL1/11-ST1A 20.0 | 9.7 | 0.4132 | 0.36 | 0.29 | ol | 70 | 0.00403 | MV
94-AL1/15-ST1A 20.0 | 10 | 0.306 | 0.35 | 0.35 | ol | 94 | 0.00403 | MV
122-AL1/20-ST1A 20.0 | 10.3 | 0.2376 | 0.344 | 0.41 | ol | 122 | 0.00403 | MV
149-AL1/24-ST1A 20.0 | 10.5 | 0.194 | 0.337 | 0.47 | ol | 149 | 0.00403 | MV
184-AL1/30-ST1A 20.0 | 10.75 | 0.1571 | 0.33 | 0.535 | ol | 184 | 0.00403 | MV
243-AL1/39-ST1A 20.0 | 11 | 0.1188 | 0.32 | 0.645 | ol | 243 | 0.00403 | MV
48-AL1/8-ST1A 110.0 | 8 | 0.5939 | 0.46 | 0.21 | ol | 48 | 0.00403 | HV
70-AL1/11-ST1A 110.0 | 8.4 | 0.4132 | 0.45 | 0.29 | ol | 70 | 0.00403 | HV
94-AL1/15-ST1A 110.0 | 8.65 | 0.306 | 0.44 | 0.35 | ol | 94 | 0.00403 | HV
122-AL1/20-ST1A 110.0 | 8.5 | 0.2376 | 0.43 | 0.41 | ol | 122 | 0.00403 | HV
149-AL1/24-ST1A 110.0 | 8.75 | 0.194 | 0.41 | 0.47 | ol | 149 | 0.00403 | HV
184-AL1/30-ST1A 110.0 | 8.8 | 0.1571 | 0.4 | 0.535 | ol | 184 | 0.00403 | HV
243-AL1/39-ST1A 110.0 | 9 | 0.1188 | 0.39 | 0.645 | ol | 243 | 0.00403 | HV
305-AL1/39-ST1A 110.0 | 9.2 | 0.0949 | 0.38 | 0.74 | ol | 305 | 0.00403 | HV
490-AL1/64-ST1A 110.0 | 9.75 | 0.059 | 0.37 | 0.96 | ol | 490 | 0.00403 | HV
679-AL1/86-ST1A 110.0 | 9.95 | 0.042 | 0.36 | 1.15 | ol | 679 | 0.00403 | HV
490-AL1/64-ST1A 220.0 | 10 | 0.059 | 0.285 | 0.96 | ol | 490 | 0.00403 | HV
679-AL1/86-ST1A 220.0 | 11.7 | 0.042 | 0.275 | 1.15 | ol | 679 | 0.00403 | HV
490-AL1/64-ST1A 380.0 | 11 | 0.059 | 0.253 | 0.96 | ol | 490 | 0.00403 | HV
679-AL1/86-ST1A 380.0 | 14.6 | 0.042 | 0.25 | 1.15 | ol | 679 | 0.00403 | HV

## trafo_std_types
| i0_percent | pfe_kw | vkr_percent | sn_mva | vn_lv_kv | vn_hv_kv | vk_percent | shift_degree | vector_group | tap_side | tap_neutral | tap_min | tap_max | tap_step_degree | tap_step_percent | tap_phase_shifter
160 MVA 380/110 kV | 0.06 | 60 | 0.25 | 160 | 110 | 380 | 12.2 | 0 | Yy0 | hv | 0 | -9 | 9 | 0 | 1.5 | FALSE
100 MVA 220/110 kV | 0.06 | 55 | 0.26 | 100 | 110 | 220 | 12 | 0 | Yy0 | hv | 0 | -9 | 9 | 0 | 1.5 | FALSE
63 MVA 110/20 kV | 0.04 | 22 | 0.32 | 63 | 20 | 110 | 18 | 150 | YNd5 | hv | 0 | -9 | 9 | 0 | 1.5 | FALSE
40 MVA 110/20 kV | 0.05 | 18 | 0.34 | 40 | 20 | 110 | 16.2 | 150 | YNd5 | hv | 0 | -9 | 9 | 0 | 1.5 | FALSE
25 MVA 110/20 kV | 0.07 | 14 | 0.41 | 25 | 20 | 110 | 12 | 150 | YNd5 | hv | 0 | -9 | 9 | 0 | 1.5 | FALSE
63 MVA 110/10 kV | 0.04 | 22 | 0.32 | 63 | 10 | 110 | 18 | 150 | YNd5 | hv | 0 | -9 | 9 | 0 | 1.5 | FALSE
40 MVA 110/10 kV | 0.05 | 18 | 0.34 | 40 | 10 | 110 | 16.2 | 150 | YNd5 | hv | 0 | -9 | 9 | 0 | 1.5 | FALSE
25 MVA 110/10 kV | 0.07 | 14 | 0.41 | 25 | 10 | 110 | 12 | 150 | YNd5 | hv | 0 | -9 | 9 | 0 | 1.5 | FALSE
0.25 MVA 20/0.4 kV | 0.32 | 0.8 | 1.44 | 0.25 | 0.4 | 20 | 6 | 150 | Yzn5 | hv | 0 | -2 | 2 | 0 | 2.5 | FALSE
0.4 MVA 20/0.4 kV | 0.3375 | 1.35 | 1.425 | 0.4 | 0.4 | 20 | 6 | 150 | Dyn5 | hv | 0 | -2 | 2 | 0 | 2.5 | FALSE
0.63 MVA 20/0.4 kV | 0.2619 | 1.65 | 1.206 | 0.63 | 0.4 | 20 | 6 | 150 | Dyn5 | hv | 0 | -2 | 2 | 0 | 2.5 | FALSE
0.25 MVA 10/0.4 kV | 0.24 | 0.6 | 1.2 | 0.25 | 0.4 | 10 | 4 | 150 | Dyn5 | hv | 0 | -2 | 2 | 0 | 2.5 | FALSE
0.4 MVA 10/0.4 kV | 0.2375 | 0.95 | 1.325 | 0.4 | 0.4 | 10 | 4 | 150 | Dyn5 | hv | 0 | -2 | 2 | 0 | 2.5 | FALSE
0.63 MVA 10/0.4 kV | 0.1873 | 1.18 | 1.0794 | 0.63 | 0.4 | 10 | 4 | 150 | Dyn5 | hv | 0 | -2 | 2 | 0 | 2.5 | FALSE

## trafo3w_std_types
| sn_hv_mva | sn_mv_mva | sn_lv_mva | vn_hv_kv | vn_mv_kv | vn_lv_kv | vk_hv_percent | vk_mv_percent | vk_lv_percent | vkr_hv_percent | vkr_mv_percent | vkr_lv_percent | pfe_kw | i0_percent | shift_mv_degree | shift_lv_degree | vector_group | tap_side | tap_neutral | tap_min | tap_max | tap_step_percent
63/25/38 MVA 110/20/10 kV | 63 | 25 | 38 | 110 | 20 | 10 | 10.4 | 10.4 | 10.4 | 0.28 | 0.32 | 0.35 | 35 | 0.89 | 0 | 0 | YN0yn0yn0 | hv | 0 | -10 | 10 | 1.2
63/25/38 MVA 110/10/10 kV | 63 | 25 | 38 | 110 | 10 | 10 | 10.4 | 10.4 | 10.4 | 0.28 | 0.32 | 0.35 | 35 | 0.89 | 0 | 0 | YN0yn0yn0 | hv | 0 | -10 | 10 | 1.2

## fuse_std_types
| fuse_type | i_rated_a | t_avg | t_min | t_total | x_avg | x_min | x_total
HV 100A | HV 100A | 100 | 0 | [10.0, 3.64, 0.854, 0.281, 0.1, 0.0531, 0.022, 0.01] | [10.0, 4.267, 1.21, 0.403, 0.1, 0.058, 0.022, 0.01] | 0 | [300.0, 350.0, 450.0, 550.0, 700.0, 850.0, 1200.0, 1752.0] | [600.0, 700.0, 900.0, 1150.0, 1665.0, 2000.0, 3000.0, 4313.0]
HV 10A | HV 10A | 10 | 0 | [10.0, 1675.0, 0.344, 0.156, 0.1, 0.0417, 0.0171, 0.01] | [10.0, 1.3, 0.3, 0.155, 0.1, 0.0555, 0.023, 0.01] | 0 | [30.0, 32.0, 35.0, 37.0, 39.0, 50.0, 70.0, 88.0] | [60.0, 70.0, 80.0, 87.0, 94.0, 110.0, 150.0, 216.0]
HV 125A | HV 125A | 125 | 0 | [10.0, 1.82, 0.344, 0.1, 0.0467, 0.0269, 0.01] | [10.0, 2.478, 0.426, 0.1, 0.0427, 0.0211, 0.01] | 0 | [375.0, 500.0, 700.0, 925.0, 1200.0, 1500.0, 2341.0] | [750.0, 1000.0, 1500.0, 2200.0, 3000.0, 4000.0, 5765.0]
HV 160A | HV 160A | 160 | 0 | [10.0, 4.15, 1.03, 0.198, 0.1, 0.051, 0.0172, 0.01] | [10.0, 2.3, 0.734, 0.274, 0.1, 0.046, 0.0177, 0.01] | 0 | [480.0, 550.0, 700.0, 1000.0, 1260.0, 1600.0, 2500.0, 3227.0] | [960.0, 1300.0, 1700.0, 2200.0, 2996.0, 4000.0, 6000.0, 7946.0]
HV 16A | HV 16A | 16 | 0 | [10.0, 0.352, 0.164, 0.1, 0.0649, 0.0342, 0.01] | [10.0, 2.34, 0.722, 0.181, 0.1, 0.055, 0.0296, 0.01] | 0 | [48.0, 60.0, 65.0, 71.0, 80.0, 100.0, 162.0] | [96.0, 110.0, 125.0, 150.0, 168.0, 200.0, 250.0, 398.0]
HV 200A | HV 200A | 200 | 0 | [10.0, 4.267, 1.21, 0.403, 0.1, 0.058, 0.022, 0.01] | [10.0, 3.73, 1.654, 0.328, 0.1, 0.0531, 0.019, 0.01] | 0 | [600.0, 700.0, 900.0, 1150.0, 1665.0, 2000.0, 3000.0, 4313.0] | [1200.0, 1500.0, 1800.0, 2700.0, 3960.0, 5000.0, 7500.0, 10620.0]
HV 20A | HV 20A | 20 | 0 | [10.0, 1.3, 0.3, 0.155, 0.1, 0.0555, 0.023, 0.01] | [10.0, 1.3, 0.161, 0.1, 0.0611, 0.0399, 0.0141, 0.01] | 0 | [60.0, 70.0, 80.0, 87.0, 94.0, 110.0, 150.0, 216.0] | [120.0, 150.0, 200.0, 223.0, 260.0, 300.0, 450.0, 532.0]
HV 25A | HV 25A | 25 | 0 | [10.0, 2.512, 0.833, 0.299, 0.1, 0.0372, 0.0223, 0.01] | [10.0, 3.125, 0.597, 0.198, 0.1, 0.0378, 0.022, 0.01] | 0 | [75.0, 82.0, 90.0, 100.0, 124.0, 170.0, 200.0, 289.0] | [150.0, 170.0, 210.0, 250.0, 294.0, 400.0, 500.0, 711.0]
HV 31.5A | HV 31.5A | 31.5 | 0 | [10.0, 2.34, 0.722, 0.181, 0.1, 0.055, 0.0296, 0.01] | [10.0, 2.84, 0.368, 0.164, 0.1, 0.0621, 0.0378, 0.0195, 0.01] | 0 | [95.0, 110.0, 125.0, 150.0, 165.0, 200.0, 250.0, 390.0] | [189.0, 220.0, 300.0, 350.0, 393.0, 450.0, 530.0, 700.0, 960.0]
HV 40A | HV 40A | 40 | 0 | [10.0, 1.3, 0.161, 0.1, 0.0611, 0.0399, 0.0141, 0.01] | [10.0, 2.05, 0.369, 0.198, 0.1, 0.051, 0.0298, 0.01] | 0 | [120.0, 150.0, 200.0, 223.0, 260.0, 300.0, 450.0, 532.0] | [240.0, 300.0, 400.0, 450.0, 530.0, 650.0, 800.0, 1311.0]
HV 50A | HV 50A | 50 | 0 | [10.0, 3.215, 0.597, 0.198, 0.1, 0.0378, 0.022, 0.01] | [10.0, 3.64, 0.854, 0.281, 0.1, 0.0531, 0.022, 0.01] | 0 | [150.0, 170.0, 210.0, 250.0, 294.0, 400.0, 500.0, 711.0] | [300.0, 350.0, 450.0, 550.0, 700.0, 850.0, 1200.0, 1752.0]
HV 6.3A | HV 6.3A | 6.3 | 0 | [10.0, 1.39, 0.344, 0.168, 0.1, 0.056, 0.0263, 0.01] | [10.0, 1.711, 0.516, 0.198, 0.1, 0.0634, 0.0303, 0.01] | 0 | [19.0, 19.5, 20.4, 20.8, 22.0, 25.0, 32.0, 48.0] | [38.0, 40.0, 43.0, 48.0, 53.0, 60.0, 75.0, 118.0]
HV 63A | HV 63A | 63 | 0 | [10.0, 2.84, 0.368, 0.164, 0.1, 0.0621, 0.0378, 0.0195, 0.01] | [10.0, 1.82, 0.344, 0.1, 0.0467, 0.0269, 0.01] | 0 | [189.0, 220.0, 300.0, 350.0, 393.0, 450.0, 530.0, 700.0, 961.0] | [378.0, 500.0, 700.0, 934.0, 1200.0, 1500.0, 2366.0]
HV 80A | HV 80A | 80 | 0 | [10.0, 2.05, 0.369, 0.198, 0.1, 0.051, 0.0298, 0.01] | [10.0, 4.15, 1.03, 0.198, 0.1, 0.051, 0.0172, 0.01] | 0 | [240.0, 300.0, 400.0, 450.0, 530.0, 650.0, 800.0, 1311.0] | [480.0, 550.0, 700.0, 1000.0, 1260.0, 1600.0, 2500.0, 3227.0]
Siemens NH-1-100 | Siemens NH-1-100 | 100 | [5400.0, 2000.0, 400.0, 20.0, 1.0, 0.2, 0.012, 0.004] | 0 | 0 | [150.0, 190.0, 250.0, 430.0, 900.0, 1250.0, 2700.0, 3600.0] | 0 | 0
Siemens NH-1-125 | Siemens NH-1-125 | 125 | [4800.0, 120.0, 7.0, 0.1, 0.004] | 0 | 0 | [180.0, 400.0, 740.0, 2000.0, 4250.0] | 0 | 0
Siemens NH-1-16 | Siemens NH-1-16 | 16 | [4000.0, 400.0, 2.0, 0.1, 0.04, 0.01] | 0 | 0 | [26.0, 35.0, 75.0, 150.0, 200.0, 300.0] | 0 | 0
Siemens NH-1-160 | Siemens NH-1-160 | 160 | [4800.0, 120.0, 7.0, 0.1, 0.004] | 0 | 0 | [210.0, 500.0, 900.0, 2300.0, 5000.0] | 0 | 0
Siemens NH-1-25 | Siemens NH-1-25 | 25 | [4000.0, 1000.0, 10.0, 0.2, 0.02, 0.01] | 0 | 0 | [40.0, 50.0, 100.0, 210.0, 400.0, 500.0] | 0 | 0
Siemens NH-1-50 | Siemens NH-1-50 | 50 | [4000.0, 40.0, 4.0, 1.0, 0.02, 0.01] | 0 | 0 | [86.0, 200.0, 300.0, 400.0, 1000.0, 1280.0] | 0 | 0
Siemens NH-1-63 | Siemens NH-1-63 | 63 | [4000.0, 100.0, 10.0, 2.0, 0.04, 0.01] | 0 | 0 | [100.0, 200.0, 300.0, 400.0, 1000.0, 1500.0] | 0 | 0
Siemens NH-1-80 | Siemens NH-1-80 | 80 | [4800.0, 120.0, 7.0, 0.1, 0.01] | 0 | 0 | [150.58, 250.0, 450.0, 1150.0, 2470.0] | 0 | 0
Siemens NH-2-1000 | Siemens NH-2-1000 | 1000 | [4800.0, 120.0, 7.0, 0.1, 0.004] | 0 | 0 | [1900.0, 3500.0, 8400.0, 24000.0, 52000.0] | 0 | 0
Siemens NH-2-200 | Siemens NH-2-200 | 200 | [4800.0, 120.0, 7.0, 0.1, 0.004] | 0 | 0 | [280.0, 650.0, 1200.0, 3000.0, 7000.0] | 0 | 0
Siemens NH-2-224 | Siemens NH-2-224 | 224 | [4800.0, 120.0, 7.0, 0.2, 0.04, 0.004] | 0 | 0 | [400.0, 750.0, 1453.0, 3025.0, 4315.0, 7600.0] | 0 | 0
Siemens NH-2-250 | Siemens NH-2-250 | 250 | [4800.0, 120.0, 7.0, 0.1, 0.004] | 0 | 0 | [450.0, 800.0, 1650.0, 4000.0, 8500.0] | 0 | 0
Siemens NH-2-315 | Siemens NH-2-315 | 315 | [4800.0, 120.0, 7.0, 0.1, 0.004] | 0 | 0 | [550.0, 920.0, 1900.0, 5000.0, 11000.0] | 0 | 0
Siemens NH-2-355 | Siemens NH-2-355 | 355 | [4800.0, 120.0, 6.0, 0.1, 0.004] | 0 | 0 | [650.0, 1116.27, 2350.0, 5840.0, 12790.0] | 0 | 0
Siemens NH-2-400 | Siemens NH-2-400 | 400 | [4800.0, 120.0, 7.0, 0.1, 0.004] | 0 | 0 | [720.0, 1350.0, 2800.0, 6500.0, 15000.0] | 0 | 0
Siemens NH-2-425 | Siemens NH-2-425 | 425 | [4800.0, 120.0, 7.0, 0.1, 0.004] | 0 | 0 | [850.0, 1500.0, 3050.0, 7500.0, 16500.0] | 0 | 0
Siemens NH-2-630 | Siemens NH-2-630 | 630 | [4800.0, 120.0, 7.0, 0.1, 0.004] | 0 | 0 | [1200.0, 2000.0, 4800.0, 12000.0, 26000.0] | 0 | 0

## dtypes
| element | column | dtype
0 | bus | name | object
1 | bus | vn_kv | float64
2 | bus | type | object
3 | bus | zone | object
4 | bus | in_service | bool
5 | load | name | object
6 | load | bus | uint32
7 | load | p_mw | float64
8 | load | q_mvar | float64
9 | load | const_z_percent | float64
10 | load | const_i_percent | float64
11 | load | sn_mva | float64
12 | load | scaling | float64
13 | load | in_service | bool
14 | load | type | object
15 | ext_grid | name | object
16 | ext_grid | bus | uint32
17 | ext_grid | vm_pu | float64
18 | ext_grid | va_degree | float64
19 | ext_grid | slack_weight | float64
20 | ext_grid | in_service | bool
21 | line | name | object
22 | line | std_type | object
23 | line | from_bus | uint32
24 | line | to_bus | uint32
25 | line | length_km | float64
26 | line | r_ohm_per_km | float64
27 | line | x_ohm_per_km | float64
28 | line | c_nf_per_km | float64
29 | line | g_us_per_km | float64
30 | line | max_i_ka | float64
31 | line | df | float64
32 | line | parallel | uint32
33 | line | type | object
34 | line | in_service | bool
35 | trafo | name | object
36 | trafo | std_type | object
37 | trafo | hv_bus | uint32
38 | trafo | lv_bus | uint32
39 | trafo | sn_mva | float64
40 | trafo | vn_hv_kv | float64
41 | trafo | vn_lv_kv | float64
42 | trafo | vk_percent | float64
43 | trafo | vkr_percent | float64
44 | trafo | pfe_kw | float64
45 | trafo | i0_percent | float64
46 | trafo | shift_degree | float64
47 | trafo | tap_side | object
48 | trafo | tap_neutral | int32
49 | trafo | tap_min | int32
50 | trafo | tap_max | int32
51 | trafo | tap_step_percent | float64
52 | trafo | tap_step_degree | float64
53 | trafo | tap_pos | int32
54 | trafo | tap_phase_shifter | bool
55 | trafo | parallel | uint32
56 | trafo | df | float64
57 | trafo | in_service | bool
58 | line_geodata | coords | object
59 | bus_geodata | x | float64
60 | bus_geodata | y | float64
61 | bus_geodata | coords | object

## parameters
| version | format_version | converged | OPF_converged | name | f_hz | sn_mva
0 | 2.14.6 | 2.14.0 | FALSE | FALSE |  | 50 | 1