## bus
| name | vn_kv | type | zone | in_service
0 | bus_LV_3292-30_0_4_node_0 | 0.4 | n |  | TRUE
1 | bus_LV_3292-30_0_4_node_1 | 0.4 | n |  | TRUE
2 | bus_LV_3292-30_0_4_node_2 | 0.4 | n |  | TRUE
3 | bus_LV_3292-30_0_4_node_4 | 0.4 | n |  | TRUE
4 | bus_LV_3292-30_0_4_node_5 | 0.4 | n |  | TRUE
5 | bus_LV_3292-30_0_4_node_16 | 0.4 | n |  | TRUE
6 | bus_LV_3292-30_0_4_node_15 | 0.4 | n |  | TRUE
7 | bus_LV_3292-30_0_4_node_12 | 0.4 | n |  | TRUE
8 | bus_LV_3292-30_0_4_node_13 | 0.4 | n |  | TRUE
9 | bus_LV_3292-30_0_4_node_11 | 0.4 | n |  | TRUE
10 | bus_LV_3292-30_0_4_node_6 | 0.4 | n |  | TRUE
11 | bus_LV_3292-30_0_4_node_7 | 0.4 | n |  | TRUE
12 | bus_LV_3292-30_0_4_node_8 | 0.4 | n |  | TRUE
13 | bus_LV_3292-30_0_4_node_9 | 0.4 | n |  | TRUE
14 | bus_LV_3292-30_0_4_node_10 | 0.4 | n |  | TRUE
15 | bus_LV_3292-30_0_4_node_14 | 0.4 | n |  | TRUE
16 | bus_MV_150_0_node_185 | 20 | n |  | TRUE

## load
| name | bus | p_mw | q_mvar | const_z_percent | const_i_percent | sn_mva | scaling | in_service | type
0 | LV_3292-30_0_4_load_0 | 0 | 0.01369 | 0.0034311 | 0 | 0 |  | 1 | TRUE | wye
1 | LV_3292-30_0_4_load_16 | 5 | 0.033291 | 0.0083436 | 0 | 0 |  | 1 | TRUE | wye
2 | LV_3292-30_0_4_load_15 | 6 | 0.032174 | 0.0080636 | 0 | 0 |  | 1 | TRUE | wye
3 | LV_3292-30_0_4_load_11 | 9 | 0.0062614 | 0.0015693 | 0 | 0 |  | 1 | TRUE | wye
4 | LV_3292-30_0_4_load_6 | 10 | 0.00026862 | 6.7322e-05 | 0 | 0 |  | 1 | TRUE | wye
5 | LV_3292-30_0_4_load_8 | 12 | 0.0009509 | 0.00023832 | 0 | 0 |  | 1 | TRUE | wye
6 | LV_3292-30_0_4_load_10 | 14 | 0.00060949 | 0.00015275 | 0 | 0 |  | 1 | TRUE | wye
7 | LV_3292-30_0_4_load_14 | 15 | 0.00021475 | 5.3822e-05 | 0 | 0 |  | 1 | TRUE | wye

## ext_grid
| name | bus | vm_pu | va_degree | slack_weight | in_service
0 |  | 2 | 1 | 0 | 1 | TRUE

## line
| name | std_type | from_bus | to_bus | length_km | r_ohm_per_km | x_ohm_per_km | c_nf_per_km | g_us_per_km | max_i_ka | df | parallel | type | in_service
0 | LV_3292-30_0_4_line_0 | NAYY 4x150 SE | 0 | 1 | 0.018418 | 0.208 | 0.08 | 261 | 0 | 0.27 | 1 | 1 | cs | TRUE
1 | LV_3292-30_0_4_line_1 | NAYY 4x150 SE | 0 | 2 | 0.0096725 | 0.208 | 0.08 | 261 | 0 | 0.27 | 1 | 1 | cs | TRUE
2 | LV_3292-30_0_4_line_2 | NAYY 4x150 SE | 1 | 3 | 0.32678 | 0.208 | 0.08 | 261 | 0 | 0.27 | 1 | 1 | cs | TRUE
3 | LV_3292-30_0_4_line_3 | NAYY 4x150 SE | 2 | 4 | 1.268 | 0.208 | 0.08 | 261 | 0 | 0.27 | 1 | 3 | cs | TRUE
4 | LV_3292-30_0_4_line_4 | NAYY 4x150 SE | 3 | 5 | 0.024043 | 0.208 | 0.08 | 261 | 0 | 0.27 | 1 | 1 | cs | TRUE
5 | LV_3292-30_0_4_line_5 | NAYY 4x150 SE | 4 | 6 | 0.10699 | 0.208 | 0.08 | 261 | 0 | 0.27 | 1 | 2 | cs | TRUE
6 | LV_3292-30_0_4_line_6 | NAYY 4x150 SE | 4 | 7 | 0.61303 | 0.208 | 0.08 | 261 | 0 | 0.27 | 1 | 3 | cs | TRUE
7 | LV_3292-30_0_4_line_7 | NAYY 4x150 SE | 7 | 8 | 0.63484 | 0.208 | 0.08 | 261 | 0 | 0.27 | 1 | 3 | cs | TRUE
8 | LV_3292-30_0_4_line_8 | NAYY 4x150 SE | 7 | 9 | 0.015312 | 0.208 | 0.08 | 261 | 0 | 0.27 | 1 | 1 | cs | TRUE
9 | LV_3292-30_0_4_line_9 | NAYY 4x150 SE | 8 | 10 | 1.0162 | 0.208 | 0.08 | 261 | 0 | 0.27 | 1 | 2 | cs | TRUE
10 | LV_3292-30_0_4_line_10 | NAYY 4x150 SE | 10 | 11 | 0.049231 | 0.208 | 0.08 | 261 | 0 | 0.27 | 1 | 2 | cs | TRUE
11 | LV_3292-30_0_4_line_11 | NAYY 4x150 SE | 11 | 12 | 0.024896 | 0.208 | 0.08 | 261 | 0 | 0.27 | 1 | 1 | cs | TRUE
12 | LV_3292-30_0_4_line_12 | NAYY 4x150 SE | 11 | 13 | 0.48196 | 0.208 | 0.08 | 261 | 0 | 0.27 | 1 | 1 | cs | TRUE
13 | LV_3292-30_0_4_line_13 | NAYY 4x150 SE | 12 | 14 | 0.033387 | 0.208 | 0.08 | 261 | 0 | 0.27 | 1 | 1 | cs | TRUE
14 | LV_3292-30_0_4_line_14 | NAYY 4x150 SE | 13 | 15 | 0.011038 | 0.208 | 0.08 | 261 | 0 | 0.27 | 1 | 1 | cs | TRUE

## trafo
| name | std_type | hv_bus | lv_bus | sn_mva | vn_hv_kv | vn_lv_kv | vk_percent | vkr_percent | pfe_kw | i0_percent | shift_degree | tap_side | tap_neutral | tap_min | tap_max | tap_step_percent | tap_step_degree | tap_pos | tap_phase_shifter | parallel | df | in_service
0 | LV_3292-30_0_4_trafo_2 | 0.25 MVA 20/0.4 kV | 16 | 2 | 0.25 | 20 | 0.4 | 6 | 1.44 | 0.8 | 0.32 | 150 | hv | 0 | -2 | 2 | 2.5 | 0 | 0 | FALSE | 1 | 1 | TRUE

## line_geodata
| x0 | y0 | x1 | y1 | x2 | y2 | x3 | y3 | x4 | y4 | x5 | y5 | x6 | y6 | x7 | y7 | x8 | y8 | x9 | y9 | x10 | y10 | x11 | y11 | x12 | y12 | x13 | y13 | x14 | y14 | x15 | y15 | x16 | y16 | x17 | y17 | x18 | y18 | x19 | y19 | x20 | y20 | x21 | y21 | x22 | y22 | x23 | y23 | x24 | y24 | x25 | y25 | x26 | y26 | x27 | y27 | x28 | y28 | x29 | y29 | x30 | y30 | x31 | y31 | x32 | y32 | x33 | y33 | x34 | y34 | x35 | y35 | x36 | y36 | x37 | y37 | x38 | y38 | x39 | y39 | x40 | y40 | x41 | y41 | x42 | y42 | x43 | y43 | x44 | y44 | x45 | y45 | x46 | y46 | x47 | y47 | x48 | y48 | x49 | y49 | x50 | y50 | x51 | y51 | x52 | y52 | x53 | y53 | x54 | y54 | x55 | y55 | x56 | y56 | x57 | y57 | x58 | y58 | x59 | y59 | x60 | y60 | x61 | y61 | x62 | y62 | x63 | y63 | x64 | y64 | x65 | y65 | x66 | y66 | x67 | y67 | x68 | y68 | x69 | y69 | x70 | y70 | x71 | y71 | x72 | y72 | x73 | y73 | x74 | y74 | x75 | y75 | x76 | y76 | x77 | y77 | x78 | y78 | x79 | y79 | x80 | y80
0 | 2738052.5999 | 1214703.071 | 2738066.694 | 1214691.214
1 | 2738074.0957 | 1214684.9871 | 2738066.694 | 1214691.214
2 | 2737812.1044 | 1214769.0286 | 2737806.8073 | 1214763.1791 | 2737796.3411 | 1214752.1837 | 2737804.5046 | 1214745.4668 | 2737807.1042 | 1214739.8333 | 2737803.6125 | 1214728.521 | 2737816.8075 | 1214729.6158 | 2737835.278 | 1214736.1816 | 2737840.2874 | 1214734.7629 | 2737843.7271 | 1214734.1975 | 2737845.2105 | 1214732.1523 | 2737859.6428 | 1214739.859 | 2737880.4277 | 1214743.2647 | 2737891.4201 | 1214752.2041 | 2737909.2445 | 1214753.851 | 2737933.6936 | 1214763.4023 | 2737944.5056 | 1214764.3754 | 2737954.9901 | 1214760.4592 | 2738006.3567 | 1214731.0459 | 2738052.5999 | 1214703.071
3 | 2738937.5035 | 1215189.7307 | 2738935.8048 | 1215155.7183 | 2738932.0997 | 1215140.6305 | 2738936.3927 | 1215120.4138 | 2738942.8961 | 1215099.5702 | 2738944.9379 | 1215081.7363 | 2738954.7806 | 1215056.8116 | 2738979.2525 | 1215028.4696 | 2738983.9965 | 1215005.2164 | 2738986.0739 | 1214985.5373 | 2738989.0218 | 1214977.7217 | 2738989.8049 | 1214971.8351 | 2738981.0422 | 1214947.1992 | 2738977.034 | 1214941.8458 | 2738964.9208 | 1214932.8337 | 2738946.2185 | 1214918.6861 | 2738939.093 | 1214906.5877 | 2738928.8845 | 1214898.3207 | 2738919.2988 | 1214890.7133 | 2738910.5405 | 1214887.3731 | 2738887.0078 | 1214885.2008 | 2738877.5422 | 1214881.5662 | 2738867.9882 | 1214878.7858 | 2738857.5117 | 1214878.7529 | 2738844.3246 | 1214876.0324 | 2738828.1096 | 1214868.2706 | 2738820.3336 | 1214865.8097 | 2738813.7671 | 1214866.2238 | 2738808.2348 | 1214868.23 | 2738793.9454 | 1214878.9062 | 2738786.2033 | 1214880.861 | 2738771.0412 | 1214883.3434 | 2738757.4544 | 1214879.1904 | 2738746.2551 | 1214879.8526 | 2738739.1703 | 1214878.0529 | 2738724.8503 | 1214868.8454 | 2738688.6479 | 1214865.8673 | 2738678.8389 | 1214867.8408 | 2738669.2423 | 1214873.0886 | 2738643.9048 | 1214880.8836 | 2738625.0363 | 1214877.1084 | 2738603.8298 | 1214876.1813 | 2738581.6891 | 1214871.9742 | 2738559.7447 | 1214865.8591 | 2738553.1957 | 1214859.3126 | 2738533.5627 | 1214851.8168 | 2738509.6075 | 1214843.2976 | 2738501.0283 | 1214836.8152 | 2738495.1318 | 1214833.5755 | 2738484.8394 | 1214838.0402 | 2738472.1091 | 1214838.8674 | 2738456.1893 | 1214831.7807 | 2738444.4066 | 1214826.8141 | 2738431.7415 | 1214824.507 | 2738423.3582 | 1214818.4184 | 2738411.087 | 1214812.2395 | 2738393.4999 | 1214805.9482 | 2738370.0041 | 1214799.8756 | 2738356.4604 | 1214793.5227 | 2738343.4283 | 1214790.9849 | 2738333.7415 | 1214786.0561 | 2738320.5428 | 1214781.2014 | 2738312.1965 | 1214776.4594 | 2738299.2063 | 1214765.5712 | 2738272.8545 | 1214740.7951 | 2738253.01 | 1214727.3237 | 2738242.9726 | 1214724.3997 | 2738233.9067 | 1214719.2296 | 2738201.9407 | 1214697.6819 | 2738193.9982 | 1214688.6236 | 2738182.5321 | 1214682.7641 | 2738171.0682 | 1214680.4076 | 2738159.1924 | 1214676.4847 | 2738142.2703 | 1214673.9238 | 2738134.0184 | 1214671.653 | 2738120.9016 | 1214666.2001 | 2738107.8863 | 1214666.1986 | 2738096.4579 | 1214668.5359 | 2738086.8188 | 1214671.3705 | 2738081.614 | 1214676.621 | 2738074.0957 | 1214684.9871
4 | 2737819.6756 | 1214746.207 | 2737812.1044 | 1214769.0286
5 | 2738937.5035 | 1215189.7307 | 2738937.5143 | 1215200.3397 | 2738937.2397 | 1215208.2066 | 2738936.6447 | 1215215.799 | 2738935.1944 | 1215217.7224 | 2738933.2594 | 1215218.6002 | 2738930.1485 | 1215218.4276 | 2738926.4121 | 1215216.083 | 2738923.2888 | 1215213.1856 | 2738919.9163 | 1215209.5707 | 2738916.1644 | 1215206.9144 | 2738912.3568 | 1215206.6476 | 2738910.1674 | 1215208.9875 | 2738909.4574 | 1215213.041 | 2738909.6235 | 1215220.9069 | 2738910.5117 | 1215232.3371 | 2738913.7606 | 1215241.2536 | 2738916.1528 | 1215245.2015 | 2738923.2498 | 1215252.9734
6 | 2738937.5035 | 1215189.7307 | 2738932.4569 | 1215217.5028 | 2738960.1175 | 1215226.9998 | 2739001.2292 | 1215281.5814 | 2739027.981 | 1215322.8396 | 2739062.607 | 1215375.6467 | 2739063.6205 | 1215397.9667 | 2739063.3126 | 1215398.1375 | 2739061.2568 | 1215399.3127 | 2739058.2234 | 1215401.0323 | 2739034.0038 | 1215397.4533 | 2739020.85 | 1215398.5697 | 2739011.5079 | 1215399.119 | 2738994.4011 | 1215399.3648 | 2738983.7938 | 1215405.3002 | 2738980.1945 | 1215414.346 | 2739007.2756 | 1215461.3277 | 2739050.2566 | 1215485.8616 | 2739104.8706 | 1215502.1604 | 2739137.514 | 1215518.7804 | 2739171.4236 | 1215532.5724 | 2739182.0386 | 1215552.3144 | 2739180.5778 | 1215555.9834
7 | 2739180.5778 | 1215555.9834 | 2739163.9479 | 1215566.4038 | 2739157.2374 | 1215567.4814 | 2739149.8532 | 1215575.9383 | 2739143.4707 | 1215598.7528 | 2739139.4824 | 1215643.953 | 2739169.3753 | 1215690.1448 | 2739202.3726 | 1215742.926 | 2739218.2413 | 1215831.0367 | 2739244.7993 | 1215880.4093 | 2739264.9871 | 1215923.1277 | 2739257.9265 | 1215958.6924 | 2739267.6152 | 1215951.0791 | 2739269.8952 | 1215943.2369 | 2739278.6157 | 1215939.9935 | 2739283.2957 | 1215935.4213 | 2739291.6183 | 1215931.6571 | 2739298.291 | 1215925.0297 | 2739306.4217 | 1215921.3499 | 2739309.7318 | 1215915.5891 | 2739334.6137 | 1215897.5779 | 2739336.7788 | 1215893.0247 | 2739347.8204 | 1215885.065 | 2739359.6758 | 1215880.9609 | 2739379.2937 | 1215878.2062 | 2739384.8888 | 1215875.1122 | 2739390.3495 | 1215868.6678 | 2739396.4759 | 1215867.5435 | 2739404.9773 | 1215868.1539
8 | 2739180.5778 | 1215555.9834 | 2739183.1015 | 1215558.5222 | 2739184.759 | 1215562.3641 | 2739183.7618 | 1215565.3766 | 2739180.9188 | 1215568.7019
9 | 2739404.9773 | 1215868.1539 | 2740361.1203 | 1215524.0352
10 | 2740398.3717 | 1215533.2423 | 2740394.2266 | 1215532.7999 | 2740390.7575 | 1215533.9747 | 2740382.1152 | 1215541.5776 | 2740376.157 | 1215542.3157 | 2740371.5361 | 1215538.8484 | 2740361.1203 | 1215524.0352
11 | 2740398.3717 | 1215533.2423 | 2740398.5873 | 1215547.9486 | 2740398.6846 | 1215554.4564 | 2740399.7048 | 1215557.9918
12 | 2740365.6324 | 1215260.3315 | 2740405.0246 | 1215278.3854 | 2740423.6919 | 1215281.9058 | 2740468.4726 | 1215261.1989 | 2740497.9367 | 1215264.9964 | 2740507.0101 | 1215269.7364 | 2740499.8356 | 1215291.4299 | 2740486.1435 | 1215306.3198 | 2740482.8313 | 1215338.2018 | 2740485.5885 | 1215353.6908 | 2740519.1964 | 1215404.6701 | 2740502.4457 | 1215428.1394 | 2740477.1862 | 1215453.5433 | 2740467.8308 | 1215460.7733 | 2740437.8117 | 1215486.0317 | 2740418.9885 | 1215502.0462 | 2740406.5641 | 1215514.7531 | 2740398.3717 | 1215533.2423
13 | 2740399.7048 | 1215557.9918 | 2740406.5717 | 1215581.7873 | 2740406.9894 | 1215590.3979
14 | 2740365.6324 | 1215260.3315 | 2740355.7038 | 1215255.4492

## bus_geodata
| x | y | coords
0 | 2738066.694 | 1214691.214
1 | 2738052.5999 | 1214703.071
2 | 2738074.0957 | 1214684.9871
3 | 2737812.1044 | 1214769.0286
4 | 2738937.5035 | 1215189.7307
5 | 2737819.6756 | 1214746.207
6 | 2738923.2498 | 1215252.9734
7 | 2739180.5778 | 1215555.9834
8 | 2739404.9773 | 1215868.1539
9 | 2739180.9188 | 1215568.7019
10 | 2740361.1203 | 1215524.0352
11 | 2740398.3717 | 1215533.2423
12 | 2740399.7048 | 1215557.9918
13 | 2740365.6324 | 1215260.3315
14 | 2740406.9894 | 1215590.3979
15 | 2740355.7038 | 1215255.4492
16 | 2738052.5999 | 1214703.071

## line_std_types
| c_nf_per_km | r_ohm_per_km | x_ohm_per_km | max_i_ka | type | q_mm2 | alpha | voltage_rating
NAYY 4x50 SE | 210 | 0.642 | 0.083 | 0.142 | cs | 50 | 0.00403 | LV
NAYY 4x120 SE | 264 | 0.225 | 0.08 | 0.242 | cs | 120 | 0.00403 | LV
NAYY 4x150 SE | 261 | 0.208 | 0.08 | 0.27 | cs | 150 | 0.00403 | LV
NA2XS2Y 1x95 RM/25 12/20 kV | 216 | 0.313 | 0.132 | 0.252 | cs | 95 | 0.00403 | MV
NA2XS2Y 1x185 RM/25 12/20 kV | 273 | 0.161 | 0.117 | 0.362 | cs | 185 | 0.00403 | MV
NA2XS2Y 1x240 RM/25 12/20 kV | 304 | 0.122 | 0.112 | 0.421 | cs | 240 | 0.00403 | MV
NA2XS2Y 1x95 RM/25 6/10 kV | 315 | 0.313 | 0.123 | 0.249 | cs | 95 | 0.00403 | MV
NA2XS2Y 1x185 RM/25 6/10 kV | 406 | 0.161 | 0.11 | 0.358 | cs | 185 | 0.00403 | MV
NA2XS2Y 1x240 RM/25 6/10 kV | 456 | 0.122 | 0.105 | 0.416 | cs | 240 | 0.00403 | MV
NA2XS2Y 1x150 RM/25 12/20 kV | 250 | 0.206 | 0.116 | 0.319 | cs | 150 | 0.00403 | MV
NA2XS2Y 1x120 RM/25 12/20 kV | 230 | 0.253 | 0.119 | 0.283 | cs | 120 | 0.00403 | MV
NA2XS2Y 1x70 RM/25 12/20 kV | 190 | 0.443 | 0.132 | 0.22 | cs | 70 | 0.00403 | MV
NA2XS2Y 1x150 RM/25 6/10 kV | 360 | 0.206 | 0.11 | 0.315 | cs | 150 | 0.00403 | MV
NA2XS2Y 1x120 RM/25 6/10 kV | 340 | 0.253 | 0.113 | 0.28 | cs | 120 | 0.00403 | MV
NA2XS2Y 1x70 RM/25 6/10 kV | 280 | 0.443 | 0.123 | 0.217 | cs | 70 | 0.00403 | MV
N2XS(FL)2Y 1x120 RM/35 64/110 kV | 112 | 0.153 | 0.166 | 0.366 | cs | 120 | 0.00393 | HV
N2XS(FL)2Y 1x185 RM/35 64/110 kV | 125 | 0.099 | 0.156 | 0.457 | cs | 185 | 0.00393 | HV
N2XS(FL)2Y 1x240 RM/35 64/110 kV | 135 | 0.075 | 0.149 | 0.526 | cs | 240 | 0.00393 | HV
N2XS(FL)2Y 1x300 RM/35 64/110 kV | 144 | 0.06 | 0.144 | 0.588 | cs | 300 | 0.00393 | HV
15-AL1/3-ST1A 0.4 | 11 | 1.8769 | 0.35 | 0.105 | ol | 16 | 0.00403 | LV
24-AL1/4-ST1A 0.4 | 11.25 | 1.2012 | 0.335 | 0.14 | ol | 24 | 0.00403 | LV
48-AL1/8-ST1A 0.4 | 12.2 | 0.5939 | 0.3 | 0.21 | ol | 48 | 0.00403 | LV
94-AL1/15-ST1A 0.4 | 13.2 | 0.306 | 0.29 | 0.35 | ol | 94 | 0.00403 | LV
34-AL1/6-ST1A 10.0 | 9.7 | 0.8342 | 0.36 | 0.17 | ol | 34 | 0.00403 | MV
48-AL1/8-ST1A 10.0 | 10.1 | 0.5939 | 0.35 | 0.21 | ol | 48 | 0.00403 | MV
70-AL1/11-ST1A 10.0 | 10.4 | 0.4132 | 0.339 | 0.29 | ol | 70 | 0.00403 | MV
94-AL1/15-ST1A 10.0 | 10.75 | 0.306 | 0.33 | 0.35 | ol | 94 | 0.00403 | MV
122-AL1/20-ST1A 10.0 | 11.1 | 0.2376 | 0.323 | 0.41 | ol | 122 | 0.00403 | MV
149-AL1/24-ST1A 10.0 | 11.25 | 0.194 | 0.315 | 0.47 | ol | 149 | 0.00403 | MV
34-AL1/6-ST1A 20.0 | 9.15 | 0.8342 | 0.382 | 0.17 | ol | 34 | 0.00403 | MV
48-AL1/8-ST1A 20.0 | 9.5 | 0.5939 | 0.372 | 0.21 | ol | 48 | 0.00403 | MV
70-AL1/11-ST1A 20.0 | 9.7 | 0.4132 | 0.36 | 0.29 | ol | 70 | 0.00403 | MV
94-AL1/15-ST1A 20.0 | 10 | 0.306 | 0.35 | 0.35 | ol | 94 | 0.00403 | MV
122-AL1/20-ST1A 20.0 | 10.3 | 0.2376 | 0.344 | 0.41 | ol | 122 | 0.00403 | MV
149-AL1/24-ST1A 20.0 | 10.5 | 0.194 | 0.337 | 0.47 | ol | 149 | 0.00403 | MV
184-AL1/30-ST1A 20.0 | 10.75 | 0.1571 | 0.33 | 0.535 | ol | 184 | 0.00403 | MV
243-AL1/39-ST1A 20.0 | 11 | 0.1188 | 0.32 | 0.645 | ol | 243 | 0.00403 | MV
48-AL1/8-ST1A 110.0 | 8 | 0.5939 | 0.46 | 0.21 | ol | 48 | 0.00403 | HV
70-AL1/11-ST1A 110.0 | 8.4 | 0.4132 | 0.45 | 0.29 | ol | 70 | 0.00403 | HV
94-AL1/15-ST1A 110.0 | 8.65 | 0.306 | 0.44 | 0.35 | ol | 94 | 0.00403 | HV
122-AL1/20-ST1A 110.0 | 8.5 | 0.2376 | 0.43 | 0.41 | ol | 122 | 0.00403 | HV
149-AL1/24-ST1A 110.0 | 8.75 | 0.194 | 0.41 | 0.47 | ol | 149 | 0.00403 | HV
184-AL1/30-ST1A 110.0 | 8.8 | 0.1571 | 0.4 | 0.535 | ol | 184 | 0.00403 | HV
243-AL1/39-ST1A 110.0 | 9 | 0.1188 | 0.39 | 0.645 | ol | 243 | 0.00403 | HV
305-AL1/39-ST1A 110.0 | 9.2 | 0.0949 | 0.38 | 0.74 | ol | 305 | 0.00403 | HV
490-AL1/64-ST1A 110.0 | 9.75 | 0.059 | 0.37 | 0.96 | ol | 490 | 0.00403 | HV
679-AL1/86-ST1A 110.0 | 9.95 | 0.042 | 0.36 | 1.15 | ol | 679 | 0.00403 | HV
490-AL1/64-ST1A 220.0 | 10 | 0.059 | 0.285 | 0.96 | ol | 490 | 0.00403 | HV
679-AL1/86-ST1A 220.0 | 11.7 | 0.042 | 0.275 | 1.15 | ol | 679 | 0.00403 | HV
490-AL1/64-ST1A 380.0 | 11 | 0.059 | 0.253 | 0.96 | ol | 490 | 0.00403 | HV
679-AL1/86-ST1A 380.0 | 14.6 | 0.042 | 0.25 | 1.15 | ol | 679 | 0.00403 | HV

## trafo_std_types
| i0_percent | pfe_kw | vkr_percent | sn_mva | vn_lv_kv | vn_hv_kv | vk_percent | shift_degree | vector_group | tap_side | tap_neutral | tap_min | tap_max | tap_step_degree | tap_step_percent | tap_phase_shifter
160 MVA 380/110 kV | 0.06 | 60 | 0.25 | 160 | 110 | 380 | 12.2 | 0 | Yy0 | hv | 0 | -9 | 9 | 0 | 1.5 | FALSE
100 MVA 220/110 kV | 0.06 | 55 | 0.26 | 100 | 110 | 220 | 12 | 0 | Yy0 | hv | 0 | -9 | 9 | 0 | 1.5 | FALSE
63 MVA 110/20 kV | 0.04 | 22 | 0.32 | 63 | 20 | 110 | 18 | 150 | YNd5 | hv | 0 | -9 | 9 | 0 | 1.5 | FALSE
40 MVA 110/20 kV | 0.05 | 18 | 0.34 | 40 | 20 | 110 | 16.2 | 150 | YNd5 | hv | 0 | -9 | 9 | 0 | 1.5 | FALSE
25 MVA 110/20 kV | 0.07 | 14 | 0.41 | 25 | 20 | 110 | 12 | 150 | YNd5 | hv | 0 | -9 | 9 | 0 | 1.5 | FALSE
63 MVA 110/10 kV | 0.04 | 22 | 0.32 | 63 | 10 | 110 | 18 | 150 | YNd5 | hv | 0 | -9 | 9 | 0 | 1.5 | FALSE
40 MVA 110/10 kV | 0.05 | 18 | 0.34 | 40 | 10 | 110 | 16.2 | 150 | YNd5 | hv | 0 | -9 | 9 | 0 | 1.5 | FALSE
25 MVA 110/10 kV | 0.07 | 14 | 0.41 | 25 | 10 | 110 | 12 | 150 | YNd5 | hv | 0 | -9 | 9 | 0 | 1.5 | FALSE
0.25 MVA 20/0.4 kV | 0.32 | 0.8 | 1.44 | 0.25 | 0.4 | 20 | 6 | 150 | Yzn5 | hv | 0 | -2 | 2 | 0 | 2.5 | FALSE
0.4 MVA 20/0.4 kV | 0.3375 | 1.35 | 1.425 | 0.4 | 0.4 | 20 | 6 | 150 | Dyn5 | hv | 0 | -2 | 2 | 0 | 2.5 | FALSE
0.63 MVA 20/0.4 kV | 0.2619 | 1.65 | 1.206 | 0.63 | 0.4 | 20 | 6 | 150 | Dyn5 | hv | 0 | -2 | 2 | 0 | 2.5 | FALSE
0.25 MVA 10/0.4 kV | 0.24 | 0.6 | 1.2 | 0.25 | 0.4 | 10 | 4 | 150 | Dyn5 | hv | 0 | -2 | 2 | 0 | 2.5 | FALSE
0.4 MVA 10/0.4 kV | 0.2375 | 0.95 | 1.325 | 0.4 | 0.4 | 10 | 4 | 150 | Dyn5 | hv | 0 | -2 | 2 | 0 | 2.5 | FALSE
0.63 MVA 10/0.4 kV | 0.1873 | 1.18 | 1.0794 | 0.63 | 0.4 | 10 | 4 | 150 | Dyn5 | hv | 0 | -2 | 2 | 0 | 2.5 | FALSE

## trafo3w_std_types
| sn_hv_mva | sn_mv_mva | sn_lv_mva | vn_hv_kv | vn_mv_kv | vn_lv_kv | vk_hv_percent | vk_mv_percent | vk_lv_percent | vkr_hv_percent | vkr_mv_percent | vkr_lv_percent | pfe_kw | i0_percent | shift_mv_degree | shift_lv_degree | vector_group | tap_side | tap_neutral | tap_min | tap_max | tap_step_percent
63/25/38 MVA 110/20/10 kV | 63 | 25 | 38 | 110 | 20 | 10 | 10.4 | 10.4 | 10.4 | 0.28 | 0.32 | 0.35 | 35 | 0.89 | 0 | 0 | YN0yn0yn0 | hv | 0 | -10 | 10 | 1.2
63/25/38 MVA 110/10/10 kV | 63 | 25 | 38 | 110 | 10 | 10 | 10.4 | 10.4 | 10.4 | 0.28 | 0.32 | 0.35 | 35 | 0.89 | 0 | 0 | YN0yn0yn0 | hv | 0 | -10 | 10 | 1.2

## fuse_std_types
| fuse_type | i_rated_a | t_avg | t_min | t_total | x_avg | x_min | x_total
HV 100A | HV 100A | 100 | 0 | [10.0, 3.64, 0.854, 0.281, 0.1, 0.0531, 0.022, 0.01] | [10.0, 4.267, 1.21, 0.403, 0.1, 0.058, 0.022, 0.01] | 0 | [300.0, 350.0, 450.0, 550.0, 700.0, 850.0, 1200.0, 1752.0] | [600.0, 700.0, 900.0, 1150.0, 1665.0, 2000.0, 3000.0, 4313.0]
HV 10A | HV 10A | 10 | 0 | [10.0, 1675.0, 0.344, 0.156, 0.1, 0.0417, 0.0171, 0.01] | [10.0, 1.3, 0.3, 0.155, 0.1, 0.0555, 0.023, 0.01] | 0 | [30.0, 32.0, 35.0, 37.0, 39.0, 50.0, 70.0, 88.0] | [60.0, 70.0, 80.0, 87.0, 94.0, 110.0, 150.0, 216.0]
HV 125A | HV 125A | 125 | 0 | [10.0, 1.82, 0.344, 0.1, 0.0467, 0.0269, 0.01] | [10.0, 2.478, 0.426, 0.1, 0.0427, 0.0211, 0.01] | 0 | [375.0, 500.0, 700.0, 925.0, 1200.0, 1500.0, 2341.0] | [750.0, 1000.0, 1500.0, 2200.0, 3000.0, 4000.0, 5765.0]
HV 160A | HV 160A | 160 | 0 | [10.0, 4.15, 1.03, 0.198, 0.1, 0.051, 0.0172, 0.01] | [10.0, 2.3, 0.734, 0.274, 0.1, 0.046, 0.0177, 0.01] | 0 | [480.0, 550.0, 700.0, 1000.0, 1260.0, 1600.0, 2500.0, 3227.0] | [960.0, 1300.0, 1700.0, 2200.0, 2996.0, 4000.0, 6000.0, 7946.0]
HV 16A | HV 16A | 16 | 0 | [10.0, 0.352, 0.164, 0.1, 0.0649, 0.0342, 0.01] | [10.0, 2.34, 0.722, 0.181, 0.1, 0.055, 0.0296, 0.01] | 0 | [48.0, 60.0, 65.0, 71.0, 80.0, 100.0, 162.0] | [96.0, 110.0, 125.0, 150.0, 168.0, 200.0, 250.0, 398.0]
HV 200A | HV 200A | 200 | 0 | [10.0, 4.267, 1.21, 0.403, 0.1, 0.058, 0.022, 0.01] | [10.0, 3.73, 1.654, 0.328, 0.1, 0.0531, 0.019, 0.01] | 0 | [600.0, 700.0, 900.0, 1150.0, 1665.0, 2000.0, 3000.0, 4313.0] | [1200.0, 1500.0, 1800.0, 2700.0, 3960.0, 5000.0, 7500.0, 10620.0]
HV 20A | HV 20A | 20 | 0 | [10.0, 1.3, 0.3, 0.155, 0.1, 0.0555, 0.023, 0.01] | [10.0, 1.3, 0.161, 0.1, 0.0611, 0.0399, 0.0141, 0.01] | 0 | [60.0, 70.0, 80.0, 87.0, 94.0, 110.0, 150.0, 216.0] | [120.0, 150.0, 200.0, 223.0, 260.0, 300.0, 450.0, 532.0]
HV 25A | HV 25A | 25 | 0 | [10.0, 2.512, 0.833, 0.299, 0.1, 0.0372, 0.0223, 0.01] | [10.0, 3.125, 0.597, 0.198, 0.1, 0.0378, 0.022, 0.01] | 0 | [75.0, 82.0, 90.0, 100.0, 124.0, 170.0, 200.0, 289.0] | [150.0, 170.0, 210.0, 250.0, 294.0, 400.0, 500.0, 711.0]
HV 31.5A | HV 31.5A | 31.5 | 0 | [10.0, 2.34, 0.722, 0.181, 0.1, 0.055, 0.0296, 0.01] | [10.0, 2.84, 0.368, 0.164, 0.1, 0.0621, 0.0378, 0.0195, 0.01] | 0 | [95.0, 110.0, 125.0, 150.0, 165.0, 200.0, 250.0, 390.0] | [189.0, 220.0, 300.0, 350.0, 393.0, 450.0, 530.0, 700.0, 960.0]
HV 40A | HV 40A | 40 | 0 | [10.0, 1.3, 0.161, 0.1, 0.0611, 0.0399, 0.0141, 0.01] | [10.0, 2.05, 0.369, 0.198, 0.1, 0.051, 0.0298, 0.01] | 0 | [120.0, 150.0, 200.0, 223.0, 260.0, 300.0, 450.0, 532.0] | [240.0, 300.0, 400.0, 450.0, 530.0, 650.0, 800.0, 1311.0]
HV 50A | HV 50A | 50 | 0 | [10.0, 3.215, 0.597, 0.198, 0.1, 0.0378, 0.022, 0.01] | [10.0, 3.64, 0.854, 0.281, 0.1, 0.0531, 0.022, 0.01] | 0 | [150.0, 170.0, 210.0, 250.0, 294.0, 400.0, 500.0, 711.0] | [300.0, 350.0, 450.0, 550.0, 700.0, 850.0, 1200.0, 1752.0]
HV 6.3A | HV 6.3A | 6.3 | 0 | [10.0, 1.39, 0.344, 0.168, 0.1, 0.056, 0.0263, 0.01] | [10.0, 1.711, 0.516, 0.198, 0.1, 0.0634, 0.0303, 0.01] | 0 | [19.0, 19.5, 20.4, 20.8, 22.0, 25.0, 32.0, 48.0] | [38.0, 40.0, 43.0, 48.0, 53.0, 60.0, 75.0, 118.0]
HV 63A | HV 63A | 63 | 0 | [10.0, 2.84, 0.368, 0.164, 0.1, 0.0621, 0.0378, 0.0195, 0.01] | [10.0, 1.82, 0.344, 0.1, 0.0467, 0.0269, 0.01] | 0 | [189.0, 220.0, 300.0, 350.0, 393.0, 450.0, 530.0, 700.0, 961.0] | [378.0, 500.0, 700.0, 934.0, 1200.0, 1500.0, 2366.0]
HV 80A | HV 80A | 80 | 0 | [10.0, 2.05, 0.369, 0.198, 0.1, 0.051, 0.0298, 0.01] | [10.0, 4.15, 1.03, 0.198, 0.1, 0.051, 0.0172, 0.01] | 0 | [240.0, 300.0, 400.0, 450.0, 530.0, 650.0, 800.0, 1311.0] | [480.0, 550.0, 700.0, 1000.0, 1260.0, 1600.0, 2500.0, 3227.0]
Siemens NH-1-100 | Siemens NH-1-100 | 100 | [5400.0, 2000.0, 400.0, 20.0, 1.0, 0.2, 0.012, 0.004] | 0 | 0 | [150.0, 190.0, 250.0, 430.0, 900.0, 1250.0, 2700.0, 3600.0] | 0 | 0
Siemens NH-1-125 | Siemens NH-1-125 | 125 | [4800.0, 120.0, 7.0, 0.1, 0.004] | 0 | 0 | [180.0, 400.0, 740.0, 2000.0, 4250.0] | 0 | 0
Siemens NH-1-16 | Siemens NH-1-16 | 16 | [4000.0, 400.0, 2.0, 0.1, 0.04, 0.01] | 0 | 0 | [26.0, 35.0, 75.0, 150.0, 200.0, 300.0] | 0 | 0
Siemens NH-1-160 | Siemens NH-1-160 | 160 | [4800.0, 120.0, 7.0, 0.1, 0.004] | 0 | 0 | [210.0, 500.0, 900.0, 2300.0, 5000.0] | 0 | 0
Siemens NH-1-25 | Siemens NH-1-25 | 25 | [4000.0, 1000.0, 10.0, 0.2, 0.02, 0.01] | 0 | 0 | [40.0, 50.0, 100.0, 210.0, 400.0, 500.0] | 0 | 0
Siemens NH-1-50 | Siemens NH-1-50 | 50 | [4000.0, 40.0, 4.0, 1.0, 0.02, 0.01] | 0 | 0 | [86.0, 200.0, 300.0, 400.0, 1000.0, 1280.0] | 0 | 0
Siemens NH-1-63 | Siemens NH-1-63 | 63 | [4000.0, 100.0, 10.0, 2.0, 0.04, 0.01] | 0 | 0 | [100.0, 200.0, 300.0, 400.0, 1000.0, 1500.0] | 0 | 0
Siemens NH-1-80 | Siemens NH-1-80 | 80 | [4800.0, 120.0, 7.0, 0.1, 0.01] | 0 | 0 | [150.58, 250.0, 450.0, 1150.0, 2470.0] | 0 | 0
Siemens NH-2-1000 | Siemens NH-2-1000 | 1000 | [4800.0, 120.0, 7.0, 0.1, 0.004] | 0 | 0 | [1900.0, 3500.0, 8400.0, 24000.0, 52000.0] | 0 | 0
Siemens NH-2-200 | Siemens NH-2-200 | 200 | [4800.0, 120.0, 7.0, 0.1, 0.004] | 0 | 0 | [280.0, 650.0, 1200.0, 3000.0, 7000.0] | 0 | 0
Siemens NH-2-224 | Siemens NH-2-224 | 224 | [4800.0, 120.0, 7.0, 0.2, 0.04, 0.004] | 0 | 0 | [400.0, 750.0, 1453.0, 3025.0, 4315.0, 7600.0] | 0 | 0
Siemens NH-2-250 | Siemens NH-2-250 | 250 | [4800.0, 120.0, 7.0, 0.1, 0.004] | 0 | 0 | [450.0, 800.0, 1650.0, 4000.0, 8500.0] | 0 | 0
Siemens NH-2-315 | Siemens NH-2-315 | 315 | [4800.0, 120.0, 7.0, 0.1, 0.004] | 0 | 0 | [550.0, 920.0, 1900.0, 5000.0, 11000.0] | 0 | 0
Siemens NH-2-355 | Siemens NH-2-355 | 355 | [4800.0, 120.0, 6.0, 0.1, 0.004] | 0 | 0 | [650.0, 1116.27, 2350.0, 5840.0, 12790.0] | 0 | 0
Siemens NH-2-400 | Siemens NH-2-400 | 400 | [4800.0, 120.0, 7.0, 0.1, 0.004] | 0 | 0 | [720.0, 1350.0, 2800.0, 6500.0, 15000.0] | 0 | 0
Siemens NH-2-425 | Siemens NH-2-425 | 425 | [4800.0, 120.0, 7.0, 0.1, 0.004] | 0 | 0 | [850.0, 1500.0, 3050.0, 7500.0, 16500.0] | 0 | 0
Siemens NH-2-630 | Siemens NH-2-630 | 630 | [4800.0, 120.0, 7.0, 0.1, 0.004] | 0 | 0 | [1200.0, 2000.0, 4800.0, 12000.0, 26000.0] | 0 | 0

## dtypes
| element | column | dtype
0 | bus | name | object
1 | bus | vn_kv | float64
2 | bus | type | object
3 | bus | zone | object
4 | bus | in_service | bool
5 | load | name | object
6 | load | bus | uint32
7 | load | p_mw | float64
8 | load | q_mvar | float64
9 | load | const_z_percent | float64
10 | load | const_i_percent | float64
11 | load | sn_mva | float64
12 | load | scaling | float64
13 | load | in_service | bool
14 | load | type | object
15 | ext_grid | name | object
16 | ext_grid | bus | uint32
17 | ext_grid | vm_pu | float64
18 | ext_grid | va_degree | float64
19 | ext_grid | slack_weight | float64
20 | ext_grid | in_service | bool
21 | line | name | object
22 | line | std_type | object
23 | line | from_bus | uint32
24 | line | to_bus | uint32
25 | line | length_km | float64
26 | line | r_ohm_per_km | float64
27 | line | x_ohm_per_km | float64
28 | line | c_nf_per_km | float64
29 | line | g_us_per_km | float64
30 | line | max_i_ka | float64
31 | line | df | float64
32 | line | parallel | uint32
33 | line | type | object
34 | line | in_service | bool
35 | trafo | name | object
36 | trafo | std_type | object
37 | trafo | hv_bus | uint32
38 | trafo | lv_bus | uint32
39 | trafo | sn_mva | float64
40 | trafo | vn_hv_kv | float64
41 | trafo | vn_lv_kv | float64
42 | trafo | vk_percent | float64
43 | trafo | vkr_percent | float64
44 | trafo | pfe_kw | float64
45 | trafo | i0_percent | float64
46 | trafo | shift_degree | float64
47 | trafo | tap_side | object
48 | trafo | tap_neutral | int32
49 | trafo | tap_min | int32
50 | trafo | tap_max | int32
51 | trafo | tap_step_percent | float64
52 | trafo | tap_step_degree | float64
53 | trafo | tap_pos | int32
54 | trafo | tap_phase_shifter | bool
55 | trafo | parallel | uint32
56 | trafo | df | float64
57 | trafo | in_service | bool
58 | line_geodata | coords | object
59 | bus_geodata | x | float64
60 | bus_geodata | y | float64
61 | bus_geodata | coords | object

## parameters
| version | format_version | converged | OPF_converged | name | f_hz | sn_mva
0 | 2.14.6 | 2.14.0 | FALSE | FALSE |  | 50 | 1