## bus
| name | vn_kv | type | zone | in_service
0 | bus_LV_3292-34_0_6_node_0 | 0.4 | n |  | TRUE
1 | bus_LV_3292-34_0_6_node_1 | 0.4 | n |  | TRUE
2 | bus_LV_3292-34_0_6_node_2 | 0.4 | n |  | TRUE
3 | bus_LV_3292-34_0_6_node_3 | 0.4 | n |  | TRUE
4 | bus_LV_3292-34_0_6_node_20 | 0.4 | n |  | TRUE
5 | bus_LV_3292-34_0_6_node_4 | 0.4 | n |  | TRUE
6 | bus_LV_3292-34_0_6_node_6 | 0.4 | n |  | TRUE
7 | bus_LV_3292-34_0_6_node_74 | 0.4 | n |  | TRUE
8 | bus_LV_3292-34_0_6_node_5 | 0.4 | n |  | TRUE
9 | bus_LV_3292-34_0_6_node_8 | 0.4 | n |  | TRUE
10 | bus_LV_3292-34_0_6_node_19 | 0.4 | n |  | TRUE
11 | bus_LV_3292-34_0_6_node_18 | 0.4 | n |  | TRUE
12 | bus_LV_3292-34_0_6_node_94 | 0.4 | n |  | TRUE
13 | bus_LV_3292-34_0_6_node_82 | 0.4 | n |  | TRUE
14 | bus_LV_3292-34_0_6_node_14 | 0.4 | n |  | TRUE
15 | bus_LV_3292-34_0_6_node_95 | 0.4 | n |  | TRUE
16 | bus_LV_3292-34_0_6_node_96 | 0.4 | n |  | TRUE
17 | bus_LV_3292-34_0_6_node_9 | 0.4 | n |  | TRUE
18 | bus_LV_3292-34_0_6_node_10 | 0.4 | n |  | TRUE
19 | bus_LV_3292-34_0_6_node_11 | 0.4 | n |  | TRUE
20 | bus_LV_3292-34_0_6_node_12 | 0.4 | n |  | TRUE
21 | bus_LV_3292-34_0_6_node_13 | 0.4 | n |  | TRUE
22 | bus_LV_3292-34_0_6_node_15 | 0.4 | n |  | TRUE
23 | bus_LV_3292-34_0_6_node_16 | 0.4 | n |  | TRUE
24 | bus_LV_3292-34_0_6_node_17 | 0.4 | n |  | TRUE
25 | bus_LV_3292-34_0_6_node_152 | 0.4 | n |  | TRUE
26 | bus_LV_3292-34_0_6_node_39 | 0.4 | n |  | TRUE
27 | bus_LV_3292-34_0_6_node_104 | 0.4 | n |  | TRUE
28 | bus_LV_3292-34_0_6_node_153 | 0.4 | n |  | TRUE
29 | bus_LV_3292-34_0_6_node_38 | 0.4 | n |  | TRUE
30 | bus_LV_3292-34_0_6_node_103 | 0.4 | n |  | TRUE
31 | bus_LV_3292-34_0_6_node_151 | 0.4 | n |  | TRUE
32 | bus_LV_3292-34_0_6_node_72 | 0.4 | n |  | TRUE
33 | bus_LV_3292-34_0_6_node_73 | 0.4 | n |  | TRUE
34 | bus_LV_3292-34_0_6_node_75 | 0.4 | n |  | TRUE
35 | bus_LV_3292-34_0_6_node_77 | 0.4 | n |  | TRUE
36 | bus_LV_3292-34_0_6_node_78 | 0.4 | n |  | TRUE
37 | bus_LV_3292-34_0_6_node_76 | 0.4 | n |  | TRUE
38 | bus_LV_3292-34_0_6_node_79 | 0.4 | n |  | TRUE
39 | bus_LV_3292-34_0_6_node_80 | 0.4 | n |  | TRUE
40 | bus_LV_3292-34_0_6_node_81 | 0.4 | n |  | TRUE
41 | bus_LV_3292-34_0_6_node_21 | 0.4 | n |  | TRUE
42 | bus_LV_3292-34_0_6_node_62 | 0.4 | n |  | TRUE
43 | bus_LV_3292-34_0_6_node_63 | 0.4 | n |  | TRUE
44 | bus_LV_3292-34_0_6_node_64 | 0.4 | n |  | TRUE
45 | bus_LV_3292-34_0_6_node_60 | 0.4 | n |  | TRUE
46 | bus_LV_3292-34_0_6_node_71 | 0.4 | n |  | TRUE
47 | bus_LV_3292-34_0_6_node_50 | 0.4 | n |  | TRUE
48 | bus_LV_3292-34_0_6_node_22 | 0.4 | n |  | TRUE
49 | bus_LV_3292-34_0_6_node_23 | 0.4 | n |  | TRUE
50 | bus_LV_3292-34_0_6_node_24 | 0.4 | n |  | TRUE
51 | bus_LV_3292-34_0_6_node_26 | 0.4 | n |  | TRUE
52 | bus_LV_3292-34_0_6_node_68 | 0.4 | n |  | TRUE
53 | bus_LV_3292-34_0_6_node_67 | 0.4 | n |  | TRUE
54 | bus_LV_3292-34_0_6_node_54 | 0.4 | n |  | TRUE
55 | bus_LV_3292-34_0_6_node_27 | 0.4 | n |  | TRUE
56 | bus_LV_3292-34_0_6_node_52 | 0.4 | n |  | TRUE
57 | bus_LV_3292-34_0_6_node_51 | 0.4 | n |  | TRUE
58 | bus_LV_3292-34_0_6_node_28 | 0.4 | n |  | TRUE
59 | bus_LV_3292-34_0_6_node_29 | 0.4 | n |  | TRUE
60 | bus_LV_3292-34_0_6_node_30 | 0.4 | n |  | TRUE
61 | bus_LV_3292-34_0_6_node_31 | 0.4 | n |  | TRUE
62 | bus_LV_3292-34_0_6_node_32 | 0.4 | n |  | TRUE
63 | bus_LV_3292-34_0_6_node_65 | 0.4 | n |  | TRUE
64 | bus_LV_3292-34_0_6_node_69 | 0.4 | n |  | TRUE
65 | bus_LV_3292-34_0_6_node_70 | 0.4 | n |  | TRUE
66 | bus_LV_3292-34_0_6_node_33 | 0.4 | n |  | TRUE
67 | bus_LV_3292-34_0_6_node_34 | 0.4 | n |  | TRUE
68 | bus_LV_3292-34_0_6_node_35 | 0.4 | n |  | TRUE
69 | bus_LV_3292-34_0_6_node_36 | 0.4 | n |  | TRUE
70 | bus_LV_3292-34_0_6_node_41 | 0.4 | n |  | TRUE
71 | bus_LV_3292-34_0_6_node_55 | 0.4 | n |  | TRUE
72 | bus_LV_3292-34_0_6_node_40 | 0.4 | n |  | TRUE
73 | bus_LV_3292-34_0_6_node_42 | 0.4 | n |  | TRUE
74 | bus_LV_3292-34_0_6_node_56 | 0.4 | n |  | TRUE
75 | bus_LV_3292-34_0_6_node_37 | 0.4 | n |  | TRUE
76 | bus_LV_3292-34_0_6_node_43 | 0.4 | n |  | TRUE
77 | bus_LV_3292-34_0_6_node_44 | 0.4 | n |  | TRUE
78 | bus_LV_3292-34_0_6_node_45 | 0.4 | n |  | TRUE
79 | bus_LV_3292-34_0_6_node_57 | 0.4 | n |  | TRUE
80 | bus_LV_3292-34_0_6_node_154 | 0.4 | n |  | TRUE
81 | bus_LV_3292-34_0_6_node_155 | 0.4 | n |  | TRUE
82 | bus_LV_3292-34_0_6_node_46 | 0.4 | n |  | TRUE
83 | bus_LV_3292-34_0_6_node_47 | 0.4 | n |  | TRUE
84 | bus_LV_3292-34_0_6_node_48 | 0.4 | n |  | TRUE
85 | bus_LV_3292-34_0_6_node_58 | 0.4 | n |  | TRUE
86 | bus_LV_3292-34_0_6_node_53 | 0.4 | n |  | TRUE
87 | bus_LV_3292-34_0_6_node_61 | 0.4 | n |  | TRUE
88 | bus_LV_3292-34_0_6_node_59 | 0.4 | n |  | TRUE
89 | bus_LV_3292-34_0_6_node_66 | 0.4 | n |  | TRUE
90 | bus_LV_3292-34_0_6_node_150 | 0.4 | n |  | TRUE
91 | bus_LV_3292-34_0_6_node_83 | 0.4 | n |  | TRUE
92 | bus_LV_3292-34_0_6_node_84 | 0.4 | n |  | TRUE
93 | bus_LV_3292-34_0_6_node_85 | 0.4 | n |  | TRUE
94 | bus_LV_3292-34_0_6_node_86 | 0.4 | n |  | TRUE
95 | bus_LV_3292-34_0_6_node_97 | 0.4 | n |  | TRUE
96 | bus_LV_3292-34_0_6_node_87 | 0.4 | n |  | TRUE
97 | bus_LV_3292-34_0_6_node_88 | 0.4 | n |  | TRUE
98 | bus_LV_3292-34_0_6_node_89 | 0.4 | n |  | TRUE
99 | bus_LV_3292-34_0_6_node_90 | 0.4 | n |  | TRUE
100 | bus_LV_3292-34_0_6_node_91 | 0.4 | n |  | TRUE
101 | bus_LV_3292-34_0_6_node_92 | 0.4 | n |  | TRUE
102 | bus_LV_3292-34_0_6_node_93 | 0.4 | n |  | TRUE
103 | bus_LV_3292-34_0_6_node_110 | 0.4 | n |  | TRUE
104 | bus_LV_3292-34_0_6_node_101 | 0.4 | n |  | TRUE
105 | bus_LV_3292-34_0_6_node_98 | 0.4 | n |  | TRUE
106 | bus_LV_3292-34_0_6_node_118 | 0.4 | n |  | TRUE
107 | bus_LV_3292-34_0_6_node_102 | 0.4 | n |  | TRUE
108 | bus_LV_3292-34_0_6_node_99 | 0.4 | n |  | TRUE
109 | bus_LV_3292-34_0_6_node_100 | 0.4 | n |  | TRUE
110 | bus_LV_3292-34_0_6_node_111 | 0.4 | n |  | TRUE
111 | bus_LV_3292-34_0_6_node_112 | 0.4 | n |  | TRUE
112 | bus_LV_3292-34_0_6_node_105 | 0.4 | n |  | TRUE
113 | bus_LV_3292-34_0_6_node_106 | 0.4 | n |  | TRUE
114 | bus_LV_3292-34_0_6_node_107 | 0.4 | n |  | TRUE
115 | bus_LV_3292-34_0_6_node_108 | 0.4 | n |  | TRUE
116 | bus_LV_3292-34_0_6_node_109 | 0.4 | n |  | TRUE
117 | bus_LV_3292-34_0_6_node_119 | 0.4 | n |  | TRUE
118 | bus_LV_3292-34_0_6_node_113 | 0.4 | n |  | TRUE
119 | bus_LV_3292-34_0_6_node_114 | 0.4 | n |  | TRUE
120 | bus_LV_3292-34_0_6_node_115 | 0.4 | n |  | TRUE
121 | bus_LV_3292-34_0_6_node_116 | 0.4 | n |  | TRUE
122 | bus_LV_3292-34_0_6_node_117 | 0.4 | n |  | TRUE
123 | bus_LV_3292-34_0_6_node_123 | 0.4 | n |  | TRUE
124 | bus_LV_3292-34_0_6_node_124 | 0.4 | n |  | TRUE
125 | bus_LV_3292-34_0_6_node_120 | 0.4 | n |  | TRUE
126 | bus_LV_3292-34_0_6_node_133 | 0.4 | n |  | TRUE
127 | bus_LV_3292-34_0_6_node_130 | 0.4 | n |  | TRUE
128 | bus_LV_3292-34_0_6_node_121 | 0.4 | n |  | TRUE
129 | bus_LV_3292-34_0_6_node_122 | 0.4 | n |  | TRUE
130 | bus_LV_3292-34_0_6_node_125 | 0.4 | n |  | TRUE
131 | bus_LV_3292-34_0_6_node_126 | 0.4 | n |  | TRUE
132 | bus_LV_3292-34_0_6_node_134 | 0.4 | n |  | TRUE
133 | bus_LV_3292-34_0_6_node_131 | 0.4 | n |  | TRUE
134 | bus_LV_3292-34_0_6_node_127 | 0.4 | n |  | TRUE
135 | bus_LV_3292-34_0_6_node_128 | 0.4 | n |  | TRUE
136 | bus_LV_3292-34_0_6_node_129 | 0.4 | n |  | TRUE
137 | bus_LV_3292-34_0_6_node_132 | 0.4 | n |  | TRUE
138 | bus_LV_3292-34_0_6_node_136 | 0.4 | n |  | TRUE
139 | bus_LV_3292-34_0_6_node_137 | 0.4 | n |  | TRUE
140 | bus_LV_3292-34_0_6_node_135 | 0.4 | n |  | TRUE
141 | bus_LV_3292-34_0_6_node_141 | 0.4 | n |  | TRUE
142 | bus_LV_3292-34_0_6_node_138 | 0.4 | n |  | TRUE
143 | bus_LV_3292-34_0_6_node_139 | 0.4 | n |  | TRUE
144 | bus_LV_3292-34_0_6_node_140 | 0.4 | n |  | TRUE
145 | bus_LV_3292-34_0_6_node_142 | 0.4 | n |  | TRUE
146 | bus_LV_3292-34_0_6_node_143 | 0.4 | n |  | TRUE
147 | bus_LV_3292-34_0_6_node_144 | 0.4 | n |  | TRUE
148 | bus_LV_3292-34_0_6_node_148 | 0.4 | n |  | TRUE
149 | bus_LV_3292-34_0_6_node_146 | 0.4 | n |  | TRUE
150 | bus_LV_3292-34_0_6_node_145 | 0.4 | n |  | TRUE
151 | bus_LV_3292-34_0_6_node_147 | 0.4 | n |  | TRUE
152 | bus_LV_3292-34_0_6_node_149 | 0.4 | n |  | TRUE
153 | bus_MV_150_0_node_70 | 20 | n |  | TRUE

## load
| name | bus | p_mw | q_mvar | const_z_percent | const_i_percent | sn_mva | scaling | in_service | type
0 | LV_3292-34_0_6_load_0 | 0 | 0.0011743 | 0.0002943 | 0 | 0 |  | 1 | TRUE | wye
1 | LV_3292-34_0_6_load_1 | 1 | 0.0011678 | 0.00029268 | 0 | 0 |  | 1 | TRUE | wye
2 | LV_3292-34_0_6_load_3 | 3 | 0.0030158 | 0.00075582 | 0 | 0 |  | 1 | TRUE | wye
3 | LV_3292-34_0_6_load_20 | 4 | 0.0014852 | 0.00037222 | 0 | 0 |  | 1 | TRUE | wye
4 | LV_3292-34_0_6_load_4 | 5 | 0.002133 | 0.00053459 | 0 | 0 |  | 1 | TRUE | wye
5 | LV_3292-34_0_6_load_5 | 8 | 0.00091788 | 0.00023004 | 0 | 0 |  | 1 | TRUE | wye
6 | LV_3292-34_0_6_load_8 | 9 | 0.00069432 | 0.00017401 | 0 | 0 |  | 1 | TRUE | wye
7 | LV_3292-34_0_6_load_19 | 10 | 0.0019854 | 0.0004976 | 0 | 0 |  | 1 | TRUE | wye
8 | LV_3292-34_0_6_load_18 | 11 | 0.0018497 | 0.00046359 | 0 | 0 |  | 1 | TRUE | wye
9 | LV_3292-34_0_6_load_82 | 13 | 0.0014305 | 0.00035851 | 0 | 0 |  | 1 | TRUE | wye
10 | LV_3292-34_0_6_load_14 | 14 | 0.0010333 | 0.00025897 | 0 | 0 |  | 1 | TRUE | wye
11 | LV_3292-34_0_6_load_96 | 16 | 0.00083444 | 0.00020913 | 0 | 0 |  | 1 | TRUE | wye
12 | LV_3292-34_0_6_load_9 | 17 | 0.0005663 | 0.00014193 | 0 | 0 |  | 1 | TRUE | wye
13 | LV_3292-34_0_6_load_10 | 18 | 0.00077955 | 0.00019537 | 0 | 0 |  | 1 | TRUE | wye
14 | LV_3292-34_0_6_load_12 | 20 | 0.00060792 | 0.00015236 | 0 | 0 |  | 1 | TRUE | wye
15 | LV_3292-34_0_6_load_15 | 22 | 0.0006806 | 0.00017057 | 0 | 0 |  | 1 | TRUE | wye
16 | LV_3292-34_0_6_load_16 | 23 | 0.00049956 | 0.0001252 | 0 | 0 |  | 1 | TRUE | wye
17 | LV_3292-34_0_6_load_17 | 24 | 0.00026093 | 6.5395e-05 | 0 | 0 |  | 1 | TRUE | wye
18 | LV_3292-34_0_6_load_152 | 25 | 0.00061051 | 0.00015301 | 0 | 0 |  | 1 | TRUE | wye
19 | LV_3292-34_0_6_load_104 | 27 | 0.00038024 | 9.5298e-05 | 0 | 0 |  | 1 | TRUE | wye
20 | LV_3292-34_0_6_load_153 | 28 | 0.0012255 | 0.00030714 | 0 | 0 |  | 1 | TRUE | wye
21 | LV_3292-34_0_6_load_38 | 29 | 0.00033978 | 8.5157e-05 | 0 | 0 |  | 1 | TRUE | wye
22 | LV_3292-34_0_6_load_103 | 30 | 0.00020904 | 5.2389e-05 | 0 | 0 |  | 1 | TRUE | wye
23 | LV_3292-34_0_6_load_151 | 31 | 0.0016309 | 0.00040875 | 0 | 0 |  | 1 | TRUE | wye
24 | LV_3292-34_0_6_load_72 | 32 | 0.00029906 | 7.4951e-05 | 0 | 0 |  | 1 | TRUE | wye
25 | LV_3292-34_0_6_load_78 | 36 | 0.0004836 | 0.0001212 | 0 | 0 |  | 1 | TRUE | wye
26 | LV_3292-34_0_6_load_76 | 37 | 0.00021637 | 5.4228e-05 | 0 | 0 |  | 1 | TRUE | wye
27 | LV_3292-34_0_6_load_80 | 39 | 0.00026829 | 6.724e-05 | 0 | 0 |  | 1 | TRUE | wye
28 | LV_3292-34_0_6_load_81 | 40 | 0.00025819 | 6.4708e-05 | 0 | 0 |  | 1 | TRUE | wye
29 | LV_3292-34_0_6_load_21 | 41 | 0.00015725 | 3.941e-05 | 0 | 0 |  | 1 | TRUE | wye
30 | LV_3292-34_0_6_load_63 | 43 | 0.00028869 | 7.2354e-05 | 0 | 0 |  | 1 | TRUE | wye
31 | LV_3292-34_0_6_load_64 | 44 | 0.00040601 | 0.00010175 | 0 | 0 |  | 1 | TRUE | wye
32 | LV_3292-34_0_6_load_60 | 45 | 0.00046285 | 0.000116 | 0 | 0 |  | 1 | TRUE | wye
33 | LV_3292-34_0_6_load_71 | 46 | 0.00032686 | 8.192e-05 | 0 | 0 |  | 1 | TRUE | wye
34 | LV_3292-34_0_6_load_22 | 48 | 0.00021201 | 5.3134e-05 | 0 | 0 |  | 1 | TRUE | wye
35 | LV_3292-34_0_6_load_23 | 49 | 0.00013391 | 3.356e-05 | 0 | 0 |  | 1 | TRUE | wye
36 | LV_3292-34_0_6_load_24 | 50 | 0.00042494 | 0.0001065 | 0 | 0 |  | 1 | TRUE | wye
37 | LV_3292-34_0_6_load_68 | 52 | 0.00082028 | 0.00020558 | 0 | 0 |  | 1 | TRUE | wye
38 | LV_3292-34_0_6_load_67 | 53 | 0.00029042 | 7.2787e-05 | 0 | 0 |  | 1 | TRUE | wye
39 | LV_3292-34_0_6_load_52 | 56 | 0.00025489 | 6.3882e-05 | 0 | 0 |  | 1 | TRUE | wye
40 | LV_3292-34_0_6_load_51 | 57 | 0.00026323 | 6.5972e-05 | 0 | 0 |  | 1 | TRUE | wye
41 | LV_3292-34_0_6_load_28 | 58 | 0.0004467 | 0.00011195 | 0 | 0 |  | 1 | TRUE | wye
42 | LV_3292-34_0_6_load_29 | 59 | 0.00038743 | 9.7099e-05 | 0 | 0 |  | 1 | TRUE | wye
43 | LV_3292-34_0_6_load_30 | 60 | 0.00059552 | 0.00014925 | 0 | 0 |  | 1 | TRUE | wye
44 | LV_3292-34_0_6_load_69 | 64 | 0.0007127 | 0.00017862 | 0 | 0 |  | 1 | TRUE | wye
45 | LV_3292-34_0_6_load_70 | 65 | 0.0004664 | 0.00011689 | 0 | 0 |  | 1 | TRUE | wye
46 | LV_3292-34_0_6_load_33 | 66 | 0.00040578 | 0.0001017 | 0 | 0 |  | 1 | TRUE | wye
47 | LV_3292-34_0_6_load_34 | 67 | 0.00048847 | 0.00012242 | 0 | 0 |  | 1 | TRUE | wye
48 | LV_3292-34_0_6_load_41 | 70 | 0.00026532 | 6.6496e-05 | 0 | 0 |  | 1 | TRUE | wye
49 | LV_3292-34_0_6_load_55 | 71 | 0.00026663 | 6.6824e-05 | 0 | 0 |  | 1 | TRUE | wye
50 | LV_3292-34_0_6_load_40 | 72 | 0.00081474 | 0.00020419 | 0 | 0 |  | 1 | TRUE | wye
51 | LV_3292-34_0_6_load_42 | 73 | 0.0022259 | 0.00055787 | 0 | 0 |  | 1 | TRUE | wye
52 | LV_3292-34_0_6_load_56 | 74 | 0.00015281 | 3.8298e-05 | 0 | 0 |  | 1 | TRUE | wye
53 | LV_3292-34_0_6_load_37 | 75 | 0.00022602 | 5.6646e-05 | 0 | 0 |  | 1 | TRUE | wye
54 | LV_3292-34_0_6_load_44 | 77 | 0.0016091 | 0.00040327 | 0 | 0 |  | 1 | TRUE | wye
55 | LV_3292-34_0_6_load_57 | 79 | 0.00056555 | 0.00014174 | 0 | 0 |  | 1 | TRUE | wye
56 | LV_3292-34_0_6_load_154 | 80 | 0.00038829 | 9.7315e-05 | 0 | 0 |  | 1 | TRUE | wye
57 | LV_3292-34_0_6_load_155 | 81 | 0.00032113 | 8.0483e-05 | 0 | 0 |  | 1 | TRUE | wye
58 | LV_3292-34_0_6_load_46 | 82 | 0.00010112 | 2.5344e-05 | 0 | 0 |  | 1 | TRUE | wye
59 | LV_3292-34_0_6_load_47 | 83 | 0.00026705 | 6.693e-05 | 0 | 0 |  | 1 | TRUE | wye
60 | LV_3292-34_0_6_load_48 | 84 | 0.00027439 | 6.8769e-05 | 0 | 0 |  | 1 | TRUE | wye
61 | LV_3292-34_0_6_load_58 | 85 | 0.001727 | 0.00043282 | 0 | 0 |  | 1 | TRUE | wye
62 | LV_3292-34_0_6_load_53 | 86 | 0.00031577 | 7.9139e-05 | 0 | 0 |  | 1 | TRUE | wye
63 | LV_3292-34_0_6_load_61 | 87 | 0.00018565 | 4.6527e-05 | 0 | 0 |  | 1 | TRUE | wye
64 | LV_3292-34_0_6_load_59 | 88 | 0.004887 | 0.0012248 | 0 | 0 |  | 1 | TRUE | wye
65 | LV_3292-34_0_6_load_66 | 89 | 0.0008853 | 0.00022188 | 0 | 0 |  | 1 | TRUE | wye
66 | LV_3292-34_0_6_load_150 | 90 | 0.0016453 | 0.00041235 | 0 | 0 |  | 1 | TRUE | wye
67 | LV_3292-34_0_6_load_83 | 91 | 0.00090551 | 0.00022694 | 0 | 0 |  | 1 | TRUE | wye
68 | LV_3292-34_0_6_load_85 | 93 | 0.0010336 | 0.00025904 | 0 | 0 |  | 1 | TRUE | wye
69 | LV_3292-34_0_6_load_86 | 94 | 0.00060638 | 0.00015197 | 0 | 0 |  | 1 | TRUE | wye
70 | LV_3292-34_0_6_load_97 | 95 | 0.0063998 | 0.0016039 | 0 | 0 |  | 1 | TRUE | wye
71 | LV_3292-34_0_6_load_87 | 96 | 0.00076497 | 0.00019172 | 0 | 0 |  | 1 | TRUE | wye
72 | LV_3292-34_0_6_load_88 | 97 | 0.0007683 | 0.00019255 | 0 | 0 |  | 1 | TRUE | wye
73 | LV_3292-34_0_6_load_89 | 98 | 0.0013665 | 0.00034248 | 0 | 0 |  | 1 | TRUE | wye
74 | LV_3292-34_0_6_load_90 | 99 | 0.0017649 | 0.00044233 | 0 | 0 |  | 1 | TRUE | wye
75 | LV_3292-34_0_6_load_92 | 101 | 0.0016555 | 0.00041492 | 0 | 0 |  | 1 | TRUE | wye
76 | LV_3292-34_0_6_load_110 | 103 | 0.0014451 | 0.00036216 | 0 | 0 |  | 1 | TRUE | wye
77 | LV_3292-34_0_6_load_101 | 104 | 0.00073405 | 0.00018397 | 0 | 0 |  | 1 | TRUE | wye
78 | LV_3292-34_0_6_load_98 | 105 | 0.00063221 | 0.00015845 | 0 | 0 |  | 1 | TRUE | wye
79 | LV_3292-34_0_6_load_118 | 106 | 0.0017234 | 0.00043191 | 0 | 0 |  | 1 | TRUE | wye
80 | LV_3292-34_0_6_load_102 | 107 | 0.00087236 | 0.00021863 | 0 | 0 |  | 1 | TRUE | wye
81 | LV_3292-34_0_6_load_99 | 108 | 0.0019556 | 0.00049011 | 0 | 0 |  | 1 | TRUE | wye
82 | LV_3292-34_0_6_load_100 | 109 | 0.0022081 | 0.0005534 | 0 | 0 |  | 1 | TRUE | wye
83 | LV_3292-34_0_6_load_111 | 110 | 0.0010605 | 0.00026578 | 0 | 0 |  | 1 | TRUE | wye
84 | LV_3292-34_0_6_load_112 | 111 | 0.0010215 | 0.00025602 | 0 | 0 |  | 1 | TRUE | wye
85 | LV_3292-34_0_6_load_105 | 112 | 0.00031917 | 7.9991e-05 | 0 | 0 |  | 1 | TRUE | wye
86 | LV_3292-34_0_6_load_106 | 113 | 0.0023924 | 0.00059959 | 0 | 0 |  | 1 | TRUE | wye
87 | LV_3292-34_0_6_load_107 | 114 | 0.0006359 | 0.00015937 | 0 | 0 |  | 1 | TRUE | wye
88 | LV_3292-34_0_6_load_108 | 115 | 0.00058814 | 0.0001474 | 0 | 0 |  | 1 | TRUE | wye
89 | LV_3292-34_0_6_load_109 | 116 | 0.00059522 | 0.00014918 | 0 | 0 |  | 1 | TRUE | wye
90 | LV_3292-34_0_6_load_119 | 117 | 0.002736 | 0.00068571 | 0 | 0 |  | 1 | TRUE | wye
91 | LV_3292-34_0_6_load_113 | 118 | 0.00099811 | 0.00025015 | 0 | 0 |  | 1 | TRUE | wye
92 | LV_3292-34_0_6_load_114 | 119 | 0.0027643 | 0.0006928 | 0 | 0 |  | 1 | TRUE | wye
93 | LV_3292-34_0_6_load_117 | 122 | 0.0013744 | 0.00034445 | 0 | 0 |  | 1 | TRUE | wye
94 | LV_3292-34_0_6_load_123 | 123 | 0.0014727 | 0.00036909 | 0 | 0 |  | 1 | TRUE | wye
95 | LV_3292-34_0_6_load_124 | 124 | 0.0014943 | 0.0003745 | 0 | 0 |  | 1 | TRUE | wye
96 | LV_3292-34_0_6_load_120 | 125 | 0.0012933 | 0.00032414 | 0 | 0 |  | 1 | TRUE | wye
97 | LV_3292-34_0_6_load_133 | 126 | 0.0012155 | 0.00030464 | 0 | 0 |  | 1 | TRUE | wye
98 | LV_3292-34_0_6_load_130 | 127 | 0.00027209 | 6.8192e-05 | 0 | 0 |  | 1 | TRUE | wye
99 | LV_3292-34_0_6_load_121 | 128 | 0.0011792 | 0.00029553 | 0 | 0 |  | 1 | TRUE | wye
100 | LV_3292-34_0_6_load_122 | 129 | 0.0011794 | 0.00029559 | 0 | 0 |  | 1 | TRUE | wye
101 | LV_3292-34_0_6_load_125 | 130 | 0.0014696 | 0.0003683 | 0 | 0 |  | 1 | TRUE | wye
102 | LV_3292-34_0_6_load_126 | 131 | 0.0018061 | 0.00045265 | 0 | 0 |  | 1 | TRUE | wye
103 | LV_3292-34_0_6_load_134 | 132 | 0.0015809 | 0.00039622 | 0 | 0 |  | 1 | TRUE | wye
104 | LV_3292-34_0_6_load_131 | 133 | 0.00025481 | 6.3862e-05 | 0 | 0 |  | 1 | TRUE | wye
105 | LV_3292-34_0_6_load_127 | 134 | 0.0016289 | 0.00040824 | 0 | 0 |  | 1 | TRUE | wye
106 | LV_3292-34_0_6_load_129 | 136 | 0.0014963 | 0.000375 | 0 | 0 |  | 1 | TRUE | wye
107 | LV_3292-34_0_6_load_132 | 137 | 0.0014014 | 0.00035122 | 0 | 0 |  | 1 | TRUE | wye
108 | LV_3292-34_0_6_load_136 | 138 | 0.0018061 | 0.00045266 | 0 | 0 |  | 1 | TRUE | wye
109 | LV_3292-34_0_6_load_137 | 139 | 0.0012986 | 0.00032546 | 0 | 0 |  | 1 | TRUE | wye
110 | LV_3292-34_0_6_load_135 | 140 | 0.00061533 | 0.00015422 | 0 | 0 |  | 1 | TRUE | wye
111 | LV_3292-34_0_6_load_141 | 141 | 0.0029646 | 0.00074301 | 0 | 0 |  | 1 | TRUE | wye
112 | LV_3292-34_0_6_load_138 | 142 | 0.0012749 | 0.00031952 | 0 | 0 |  | 1 | TRUE | wye
113 | LV_3292-34_0_6_load_139 | 143 | 0.0010766 | 0.00026983 | 0 | 0 |  | 1 | TRUE | wye
114 | LV_3292-34_0_6_load_140 | 144 | 0.0012532 | 0.00031409 | 0 | 0 |  | 1 | TRUE | wye
115 | LV_3292-34_0_6_load_142 | 145 | 0.0018803 | 0.00047124 | 0 | 0 |  | 1 | TRUE | wye
116 | LV_3292-34_0_6_load_143 | 146 | 0.0016254 | 0.00040736 | 0 | 0 |  | 1 | TRUE | wye
117 | LV_3292-34_0_6_load_144 | 147 | 0.001597 | 0.00040025 | 0 | 0 |  | 1 | TRUE | wye
118 | LV_3292-34_0_6_load_148 | 148 | 0.00065066 | 0.00016307 | 0 | 0 |  | 1 | TRUE | wye
119 | LV_3292-34_0_6_load_146 | 149 | 0.00034263 | 8.587e-05 | 0 | 0 |  | 1 | TRUE | wye
120 | LV_3292-34_0_6_load_145 | 150 | 0.00031606 | 7.9212e-05 | 0 | 0 |  | 1 | TRUE | wye
121 | LV_3292-34_0_6_load_147 | 151 | 0.00025396 | 6.3649e-05 | 0 | 0 |  | 1 | TRUE | wye
122 | LV_3292-34_0_6_load_149 | 152 | 0.00027584 | 6.9132e-05 | 0 | 0 |  | 1 | TRUE | wye

## ext_grid
| name | bus | vm_pu | va_degree | slack_weight | in_service
0 |  | 150 | 1 | 0 | 1 | TRUE

## line
| name | std_type | from_bus | to_bus | length_km | r_ohm_per_km | x_ohm_per_km | c_nf_per_km | g_us_per_km | max_i_ka | df | parallel | type | in_service
0 | LV_3292-34_0_6_line_0 | NAYY 4x150 SE | 0 | 1 | 0.03996 | 0.208 | 0.08 | 261 | 0 | 0.27 | 1 | 1 | cs | TRUE
1 | LV_3292-34_0_6_line_1 | NAYY 4x150 SE | 0 | 2 | 0.031594 | 0.208 | 0.08 | 261 | 0 | 0.27 | 1 | 1 | cs | TRUE
2 | LV_3292-34_0_6_line_2 | NAYY 4x150 SE | 1 | 3 | 0.033383 | 0.208 | 0.08 | 261 | 0 | 0.27 | 1 | 3 | cs | TRUE
3 | LV_3292-34_0_6_line_3 | NAYY 4x150 SE | 1 | 4 | 0.11819 | 0.208 | 0.08 | 261 | 0 | 0.27 | 1 | 3 | cs | TRUE
4 | LV_3292-34_0_6_line_4 | NAYY 4x150 SE | 2 | 5 | 0.0092125 | 0.208 | 0.08 | 261 | 0 | 0.27 | 1 | 1 | cs | TRUE
5 | LV_3292-34_0_6_line_5 | NAYY 4x150 SE | 3 | 6 | 0.12789 | 0.208 | 0.08 | 261 | 0 | 0.27 | 1 | 3 | cs | TRUE
6 | LV_3292-34_0_6_line_6 | NAYY 4x150 SE | 4 | 7 | 0.17015 | 0.208 | 0.08 | 261 | 0 | 0.27 | 1 | 3 | cs | TRUE
7 | LV_3292-34_0_6_line_7 | NAYY 4x150 SE | 6 | 10 | 0.011721 | 0.208 | 0.08 | 261 | 0 | 0.27 | 1 | 3 | cs | TRUE
8 | LV_3292-34_0_6_line_8 | NAYY 4x150 SE | 6 | 11 | 0.03028 | 0.208 | 0.08 | 261 | 0 | 0.27 | 1 | 1 | cs | TRUE
9 | LV_3292-34_0_6_line_9 | NAYY 4x150 SE | 7 | 32 | 0.095241 | 0.208 | 0.08 | 261 | 0 | 0.27 | 1 | 3 | cs | TRUE
10 | LV_3292-34_0_6_line_10 | NAYY 4x150 SE | 8 | 9 | 0.055459 | 0.208 | 0.08 | 261 | 0 | 0.27 | 1 | 1 | cs | TRUE
11 | LV_3292-34_0_6_line_11 | NAYY 4x150 SE | 9 | 12 | 0.012793 | 0.208 | 0.08 | 261 | 0 | 0.27 | 1 | 1 | cs | TRUE
12 | LV_3292-34_0_6_line_12 | NAYY 4x150 SE | 10 | 13 | 0.019473 | 0.208 | 0.08 | 261 | 0 | 0.27 | 1 | 3 | cs | TRUE
13 | LV_3292-34_0_6_line_13 | NAYY 4x150 SE | 11 | 14 | 0.024421 | 0.208 | 0.08 | 261 | 0 | 0.27 | 1 | 1 | cs | TRUE
14 | LV_3292-34_0_6_line_14 | NAYY 4x150 SE | 12 | 15 | 0.044743 | 0.208 | 0.08 | 261 | 0 | 0.27 | 1 | 1 | cs | TRUE
15 | LV_3292-34_0_6_line_15 | NAYY 4x150 SE | 12 | 16 | 0.028139 | 0.208 | 0.08 | 261 | 0 | 0.27 | 1 | 1 | cs | TRUE
16 | LV_3292-34_0_6_line_16 | NAYY 4x150 SE | 13 | 31 | 0.020579 | 0.208 | 0.08 | 261 | 0 | 0.27 | 1 | 3 | cs | TRUE
17 | LV_3292-34_0_6_line_17 | NAYY 4x150 SE | 14 | 19 | 0.072012 | 0.208 | 0.08 | 261 | 0 | 0.27 | 1 | 1 | cs | TRUE
18 | LV_3292-34_0_6_line_18 | NAYY 4x150 SE | 15 | 95 | 0.047731 | 0.208 | 0.08 | 261 | 0 | 0.27 | 1 | 1 | cs | TRUE
19 | LV_3292-34_0_6_line_19 | NAYY 4x150 SE | 15 | 105 | 0.018172 | 0.208 | 0.08 | 261 | 0 | 0.27 | 1 | 1 | cs | TRUE
20 | LV_3292-34_0_6_line_20 | NAYY 4x150 SE | 16 | 108 | 0.048784 | 0.208 | 0.08 | 261 | 0 | 0.27 | 1 | 1 | cs | TRUE
21 | LV_3292-34_0_6_line_21 | NAYY 4x150 SE | 17 | 18 | 0.068647 | 0.208 | 0.08 | 261 | 0 | 0.27 | 1 | 1 | cs | TRUE
22 | LV_3292-34_0_6_line_22 | NAYY 4x150 SE | 17 | 19 | 0.03322 | 0.208 | 0.08 | 261 | 0 | 0.27 | 1 | 1 | cs | TRUE
23 | LV_3292-34_0_6_line_23 | NAYY 4x150 SE | 18 | 20 | 0.0089554 | 0.208 | 0.08 | 261 | 0 | 0.27 | 1 | 1 | cs | TRUE
24 | LV_3292-34_0_6_line_24 | NAYY 4x150 SE | 19 | 21 | 0.21727 | 0.208 | 0.08 | 261 | 0 | 0.27 | 1 | 1 | cs | TRUE
25 | LV_3292-34_0_6_line_25 | NAYY 4x150 SE | 20 | 22 | 0.019628 | 0.208 | 0.08 | 261 | 0 | 0.27 | 1 | 1 | cs | TRUE
26 | LV_3292-34_0_6_line_26 | NAYY 4x150 SE | 21 | 23 | 0.043721 | 0.208 | 0.08 | 261 | 0 | 0.27 | 1 | 1 | cs | TRUE
27 | LV_3292-34_0_6_line_27 | NAYY 4x150 SE | 21 | 24 | 0.013062 | 0.208 | 0.08 | 261 | 0 | 0.27 | 1 | 1 | cs | TRUE
28 | LV_3292-34_0_6_line_28 | NAYY 4x150 SE | 22 | 25 | 0.016555 | 0.208 | 0.08 | 261 | 0 | 0.27 | 1 | 1 | cs | TRUE
29 | LV_3292-34_0_6_line_29 | NAYY 4x150 SE | 23 | 26 | 0.013507 | 0.208 | 0.08 | 261 | 0 | 0.27 | 1 | 1 | cs | TRUE
30 | LV_3292-34_0_6_line_30 | NAYY 4x150 SE | 24 | 27 | 0.014872 | 0.208 | 0.08 | 261 | 0 | 0.27 | 1 | 1 | cs | TRUE
31 | LV_3292-34_0_6_line_31 | NAYY 4x150 SE | 25 | 28 | 0.01053 | 0.208 | 0.08 | 261 | 0 | 0.27 | 1 | 1 | cs | TRUE
32 | LV_3292-34_0_6_line_32 | NAYY 4x150 SE | 26 | 29 | 0.0093052 | 0.208 | 0.08 | 261 | 0 | 0.27 | 1 | 1 | cs | TRUE
33 | LV_3292-34_0_6_line_33 | NAYY 4x150 SE | 27 | 30 | 0.022415 | 0.208 | 0.08 | 261 | 0 | 0.27 | 1 | 1 | cs | TRUE
34 | LV_3292-34_0_6_line_34 | NAYY 4x150 SE | 28 | 116 | 0.0099397 | 0.208 | 0.08 | 261 | 0 | 0.27 | 1 | 1 | cs | TRUE
35 | LV_3292-34_0_6_line_35 | NAYY 4x150 SE | 29 | 75 | 0.19095 | 0.208 | 0.08 | 261 | 0 | 0.27 | 1 | 1 | cs | TRUE
36 | LV_3292-34_0_6_line_36 | NAYY 4x150 SE | 30 | 112 | 0.062469 | 0.208 | 0.08 | 261 | 0 | 0.27 | 1 | 1 | cs | TRUE
37 | LV_3292-34_0_6_line_37 | NAYY 4x150 SE | 31 | 90 | 0.022132 | 0.208 | 0.08 | 261 | 0 | 0.27 | 1 | 3 | cs | TRUE
38 | LV_3292-34_0_6_line_38 | NAYY 4x150 SE | 32 | 33 | 0.099012 | 0.208 | 0.08 | 261 | 0 | 0.27 | 1 | 3 | cs | TRUE
39 | LV_3292-34_0_6_line_39 | NAYY 4x150 SE | 33 | 34 | 0.03418 | 0.208 | 0.08 | 261 | 0 | 0.27 | 1 | 3 | cs | TRUE
40 | LV_3292-34_0_6_line_40 | NAYY 4x150 SE | 34 | 35 | 0.031282 | 0.208 | 0.08 | 261 | 0 | 0.27 | 1 | 1 | cs | TRUE
41 | LV_3292-34_0_6_line_41 | NAYY 4x150 SE | 34 | 36 | 0.058787 | 0.208 | 0.08 | 261 | 0 | 0.27 | 1 | 3 | cs | TRUE
42 | LV_3292-34_0_6_line_42 | NAYY 4x150 SE | 35 | 39 | 0.043149 | 0.208 | 0.08 | 261 | 0 | 0.27 | 1 | 1 | cs | TRUE
43 | LV_3292-34_0_6_line_43 | NAYY 4x150 SE | 35 | 38 | 0.0483 | 0.208 | 0.08 | 261 | 0 | 0.27 | 1 | 1 | cs | TRUE
44 | LV_3292-34_0_6_line_44 | NAYY 4x150 SE | 36 | 40 | 0.13594 | 0.208 | 0.08 | 261 | 0 | 0.27 | 1 | 3 | cs | TRUE
45 | LV_3292-34_0_6_line_45 | NAYY 4x150 SE | 37 | 38 | 0.011636 | 0.208 | 0.08 | 261 | 0 | 0.27 | 1 | 1 | cs | TRUE
46 | LV_3292-34_0_6_line_46 | NAYY 4x150 SE | 40 | 81 | 0.27844 | 0.208 | 0.08 | 261 | 0 | 0.27 | 1 | 3 | cs | TRUE
47 | LV_3292-34_0_6_line_47 | NAYY 4x150 SE | 41 | 42 | 0.32994 | 0.208 | 0.08 | 261 | 0 | 0.27 | 1 | 1 | cs | TRUE
48 | LV_3292-34_0_6_line_48 | NAYY 4x150 SE | 42 | 43 | 0.13693 | 0.208 | 0.08 | 261 | 0 | 0.27 | 1 | 1 | cs | TRUE
49 | LV_3292-34_0_6_line_49 | NAYY 4x150 SE | 42 | 44 | 0.033646 | 0.208 | 0.08 | 261 | 0 | 0.27 | 1 | 1 | cs | TRUE
50 | LV_3292-34_0_6_line_50 | NAYY 4x150 SE | 42 | 45 | 0.10015 | 0.208 | 0.08 | 261 | 0 | 0.27 | 1 | 1 | cs | TRUE
51 | LV_3292-34_0_6_line_51 | NAYY 4x150 SE | 43 | 63 | 0.017996 | 0.208 | 0.08 | 261 | 0 | 0.27 | 1 | 1 | cs | TRUE
52 | LV_3292-34_0_6_line_52 | NAYY 4x150 SE | 45 | 87 | 0.0188 | 0.208 | 0.08 | 261 | 0 | 0.27 | 1 | 1 | cs | TRUE
53 | LV_3292-34_0_6_line_53 | NAYY 4x150 SE | 46 | 47 | 0.09054 | 0.208 | 0.08 | 261 | 0 | 0.27 | 1 | 1 | cs | TRUE
54 | LV_3292-34_0_6_line_54 | NAYY 4x150 SE | 47 | 83 | 0.16271 | 0.208 | 0.08 | 261 | 0 | 0.27 | 1 | 1 | cs | TRUE
55 | LV_3292-34_0_6_line_55 | NAYY 4x150 SE | 48 | 49 | 0.015271 | 0.208 | 0.08 | 261 | 0 | 0.27 | 1 | 1 | cs | TRUE
56 | LV_3292-34_0_6_line_56 | NAYY 4x150 SE | 48 | 50 | 0.0056904 | 0.208 | 0.08 | 261 | 0 | 0.27 | 1 | 1 | cs | TRUE
57 | LV_3292-34_0_6_line_57 | NAYY 4x150 SE | 50 | 51 | 0.067441 | 0.208 | 0.08 | 261 | 0 | 0.27 | 1 | 1 | cs | TRUE
58 | LV_3292-34_0_6_line_58 | NAYY 4x150 SE | 51 | 55 | 0.13148 | 0.208 | 0.08 | 261 | 0 | 0.27 | 1 | 1 | cs | TRUE
59 | LV_3292-34_0_6_line_59 | NAYY 4x150 SE | 52 | 53 | 0.01288 | 0.208 | 0.08 | 261 | 0 | 0.27 | 1 | 1 | cs | TRUE
60 | LV_3292-34_0_6_line_60 | NAYY 4x150 SE | 52 | 54 | 0.87045 | 0.208 | 0.08 | 261 | 0 | 0.27 | 1 | 1 | cs | TRUE
61 | LV_3292-34_0_6_line_61 | NAYY 4x150 SE | 53 | 69 | 0.013094 | 0.208 | 0.08 | 261 | 0 | 0.27 | 1 | 1 | cs | TRUE
62 | LV_3292-34_0_6_line_62 | NAYY 4x150 SE | 54 | 86 | 0.2062 | 0.208 | 0.08 | 261 | 0 | 0.27 | 1 | 1 | cs | TRUE
63 | LV_3292-34_0_6_line_63 | NAYY 4x150 SE | 55 | 56 | 0.037539 | 0.208 | 0.08 | 261 | 0 | 0.27 | 1 | 1 | cs | TRUE
64 | LV_3292-34_0_6_line_64 | NAYY 4x150 SE | 56 | 57 | 0.016009 | 0.208 | 0.08 | 261 | 0 | 0.27 | 1 | 1 | cs | TRUE
65 | LV_3292-34_0_6_line_65 | NAYY 4x150 SE | 57 | 86 | 0.036198 | 0.208 | 0.08 | 261 | 0 | 0.27 | 1 | 1 | cs | TRUE
66 | LV_3292-34_0_6_line_66 | NAYY 4x150 SE | 58 | 59 | 0.093547 | 0.208 | 0.08 | 261 | 0 | 0.27 | 1 | 1 | cs | TRUE
67 | LV_3292-34_0_6_line_67 | NAYY 4x150 SE | 58 | 60 | 0.027535 | 0.208 | 0.08 | 261 | 0 | 0.27 | 1 | 1 | cs | TRUE
68 | LV_3292-34_0_6_line_68 | NAYY 4x150 SE | 59 | 61 | 0.20825 | 0.208 | 0.08 | 261 | 0 | 0.27 | 1 | 1 | cs | TRUE
69 | LV_3292-34_0_6_line_69 | NAYY 4x150 SE | 60 | 62 | 0.06009 | 0.208 | 0.08 | 261 | 0 | 0.27 | 1 | 1 | cs | TRUE
70 | LV_3292-34_0_6_line_70 | NAYY 4x150 SE | 61 | 66 | 0.049623 | 0.208 | 0.08 | 261 | 0 | 0.27 | 1 | 1 | cs | TRUE
71 | LV_3292-34_0_6_line_71 | NAYY 4x150 SE | 61 | 67 | 0.092004 | 0.208 | 0.08 | 261 | 0 | 0.27 | 1 | 1 | cs | TRUE
72 | LV_3292-34_0_6_line_72 | NAYY 4x150 SE | 62 | 68 | 0.062363 | 0.208 | 0.08 | 261 | 0 | 0.27 | 1 | 1 | cs | TRUE
73 | LV_3292-34_0_6_line_73 | NAYY 4x150 SE | 62 | 69 | 0.12614 | 0.208 | 0.08 | 261 | 0 | 0.27 | 1 | 1 | cs | TRUE
74 | LV_3292-34_0_6_line_74 | NAYY 4x150 SE | 63 | 64 | 0.1161 | 0.208 | 0.08 | 261 | 0 | 0.27 | 1 | 1 | cs | TRUE
75 | LV_3292-34_0_6_line_75 | NAYY 4x150 SE | 63 | 65 | 0.11286 | 0.208 | 0.08 | 261 | 0 | 0.27 | 1 | 1 | cs | TRUE
76 | LV_3292-34_0_6_line_76 | NAYY 4x150 SE | 64 | 67 | 0.22229 | 0.208 | 0.08 | 261 | 0 | 0.27 | 1 | 1 | cs | TRUE
77 | LV_3292-34_0_6_line_77 | NAYY 4x150 SE | 66 | 70 | 0.09205 | 0.208 | 0.08 | 261 | 0 | 0.27 | 1 | 1 | cs | TRUE
78 | LV_3292-34_0_6_line_78 | NAYY 4x150 SE | 67 | 71 | 0.21499 | 0.208 | 0.08 | 261 | 0 | 0.27 | 1 | 1 | cs | TRUE
79 | LV_3292-34_0_6_line_79 | NAYY 4x150 SE | 68 | 72 | 0.17559 | 0.208 | 0.08 | 261 | 0 | 0.27 | 1 | 1 | cs | TRUE
80 | LV_3292-34_0_6_line_80 | NAYY 4x150 SE | 70 | 73 | 0.19763 | 0.208 | 0.08 | 261 | 0 | 0.27 | 1 | 2 | cs | TRUE
81 | LV_3292-34_0_6_line_81 | NAYY 4x150 SE | 71 | 74 | 0.031792 | 0.208 | 0.08 | 261 | 0 | 0.27 | 1 | 1 | cs | TRUE
82 | LV_3292-34_0_6_line_82 | NAYY 4x150 SE | 73 | 76 | 0.16866 | 0.208 | 0.08 | 261 | 0 | 0.27 | 1 | 3 | cs | TRUE
83 | LV_3292-34_0_6_line_83 | NAYY 4x150 SE | 76 | 77 | 0.020278 | 0.208 | 0.08 | 261 | 0 | 0.27 | 1 | 1 | cs | TRUE
84 | LV_3292-34_0_6_line_84 | NAYY 4x150 SE | 76 | 78 | 0.057372 | 0.208 | 0.08 | 261 | 0 | 0.27 | 1 | 3 | cs | TRUE
85 | LV_3292-34_0_6_line_85 | NAYY 4x150 SE | 77 | 79 | 0.08118 | 0.208 | 0.08 | 261 | 0 | 0.27 | 1 | 1 | cs | TRUE
86 | LV_3292-34_0_6_line_86 | NAYY 4x150 SE | 78 | 80 | 0.046172 | 0.208 | 0.08 | 261 | 0 | 0.27 | 1 | 1 | cs | TRUE
87 | LV_3292-34_0_6_line_87 | NAYY 4x150 SE | 78 | 81 | 0.026417 | 0.208 | 0.08 | 261 | 0 | 0.27 | 1 | 3 | cs | TRUE
88 | LV_3292-34_0_6_line_88 | NAYY 4x150 SE | 79 | 85 | 0.082112 | 0.208 | 0.08 | 261 | 0 | 0.27 | 1 | 1 | cs | TRUE
89 | LV_3292-34_0_6_line_89 | NAYY 4x150 SE | 80 | 84 | 0.15003 | 0.208 | 0.08 | 261 | 0 | 0.27 | 1 | 1 | cs | TRUE
90 | LV_3292-34_0_6_line_90 | NAYY 4x150 SE | 82 | 83 | 0.048095 | 0.208 | 0.08 | 261 | 0 | 0.27 | 1 | 1 | cs | TRUE
91 | LV_3292-34_0_6_line_91 | NAYY 4x150 SE | 82 | 84 | 0.098801 | 0.208 | 0.08 | 261 | 0 | 0.27 | 1 | 1 | cs | TRUE
92 | LV_3292-34_0_6_line_92 | NAYY 4x150 SE | 85 | 88 | 0.023282 | 0.208 | 0.08 | 261 | 0 | 0.27 | 1 | 1 | cs | TRUE
93 | LV_3292-34_0_6_line_93 | NAYY 4x150 SE | 88 | 89 | 0.0017545 | 0.208 | 0.08 | 261 | 0 | 0.27 | 1 | 1 | cs | TRUE
94 | LV_3292-34_0_6_line_94 | NAYY 4x150 SE | 90 | 152 | 0.036324 | 0.208 | 0.08 | 261 | 0 | 0.27 | 1 | 3 | cs | TRUE
95 | LV_3292-34_0_6_line_95 | NAYY 4x150 SE | 91 | 92 | 0.0056545 | 0.208 | 0.08 | 261 | 0 | 0.27 | 1 | 1 | cs | TRUE
96 | LV_3292-34_0_6_line_96 | NAYY 4x150 SE | 92 | 93 | 0.050766 | 0.208 | 0.08 | 261 | 0 | 0.27 | 1 | 1 | cs | TRUE
97 | LV_3292-34_0_6_line_97 | NAYY 4x150 SE | 93 | 94 | 0.019385 | 0.208 | 0.08 | 261 | 0 | 0.27 | 1 | 1 | cs | TRUE
98 | LV_3292-34_0_6_line_98 | NAYY 4x150 SE | 94 | 95 | 0.07402 | 0.208 | 0.08 | 261 | 0 | 0.27 | 1 | 1 | cs | TRUE
99 | LV_3292-34_0_6_line_99 | NAYY 4x150 SE | 96 | 97 | 0.0088483 | 0.208 | 0.08 | 261 | 0 | 0.27 | 1 | 1 | cs | TRUE
100 | LV_3292-34_0_6_line_100 | NAYY 4x150 SE | 96 | 98 | 0.011072 | 0.208 | 0.08 | 261 | 0 | 0.27 | 1 | 1 | cs | TRUE
101 | LV_3292-34_0_6_line_101 | NAYY 4x150 SE | 97 | 99 | 0.0082708 | 0.208 | 0.08 | 261 | 0 | 0.27 | 1 | 1 | cs | TRUE
102 | LV_3292-34_0_6_line_102 | NAYY 4x150 SE | 98 | 100 | 0.020331 | 0.208 | 0.08 | 261 | 0 | 0.27 | 1 | 1 | cs | TRUE
103 | LV_3292-34_0_6_line_103 | NAYY 4x150 SE | 100 | 101 | 0.043837 | 0.208 | 0.08 | 261 | 0 | 0.27 | 1 | 1 | cs | TRUE
104 | LV_3292-34_0_6_line_104 | NAYY 4x150 SE | 100 | 102 | 0.050814 | 0.208 | 0.08 | 261 | 0 | 0.27 | 1 | 1 | cs | TRUE
105 | LV_3292-34_0_6_line_105 | NAYY 4x150 SE | 101 | 103 | 0.019395 | 0.208 | 0.08 | 261 | 0 | 0.27 | 1 | 1 | cs | TRUE
106 | LV_3292-34_0_6_line_106 | NAYY 4x150 SE | 102 | 104 | 0.011839 | 0.208 | 0.08 | 261 | 0 | 0.27 | 1 | 1 | cs | TRUE
107 | LV_3292-34_0_6_line_107 | NAYY 4x150 SE | 102 | 105 | 0.045131 | 0.208 | 0.08 | 261 | 0 | 0.27 | 1 | 1 | cs | TRUE
108 | LV_3292-34_0_6_line_108 | NAYY 4x150 SE | 103 | 106 | 0.016425 | 0.208 | 0.08 | 261 | 0 | 0.27 | 1 | 1 | cs | TRUE
109 | LV_3292-34_0_6_line_109 | NAYY 4x150 SE | 104 | 107 | 0.023472 | 0.208 | 0.08 | 261 | 0 | 0.27 | 1 | 1 | cs | TRUE
110 | LV_3292-34_0_6_line_110 | NAYY 4x150 SE | 106 | 117 | 0.0037517 | 0.208 | 0.08 | 261 | 0 | 0.27 | 1 | 1 | cs | TRUE
111 | LV_3292-34_0_6_line_111 | NAYY 4x150 SE | 107 | 110 | 0.022754 | 0.208 | 0.08 | 261 | 0 | 0.27 | 1 | 1 | cs | TRUE
112 | LV_3292-34_0_6_line_112 | NAYY 4x150 SE | 108 | 109 | 0.022831 | 0.208 | 0.08 | 261 | 0 | 0.27 | 1 | 1 | cs | TRUE
113 | LV_3292-34_0_6_line_113 | NAYY 4x150 SE | 110 | 111 | 0.0053142 | 0.208 | 0.08 | 261 | 0 | 0.27 | 1 | 1 | cs | TRUE
114 | LV_3292-34_0_6_line_114 | NAYY 4x150 SE | 111 | 118 | 0.020804 | 0.208 | 0.08 | 261 | 0 | 0.27 | 1 | 1 | cs | TRUE
115 | LV_3292-34_0_6_line_115 | NAYY 4x150 SE | 113 | 114 | 0.10988 | 0.208 | 0.08 | 261 | 0 | 0.27 | 1 | 1 | cs | TRUE
116 | LV_3292-34_0_6_line_116 | NAYY 4x150 SE | 114 | 115 | 0.01981 | 0.208 | 0.08 | 261 | 0 | 0.27 | 1 | 1 | cs | TRUE
117 | LV_3292-34_0_6_line_117 | NAYY 4x150 SE | 115 | 116 | 0.0072684 | 0.208 | 0.08 | 261 | 0 | 0.27 | 1 | 1 | cs | TRUE
118 | LV_3292-34_0_6_line_118 | NAYY 4x150 SE | 118 | 119 | 0.0040718 | 0.208 | 0.08 | 261 | 0 | 0.27 | 1 | 1 | cs | TRUE
119 | LV_3292-34_0_6_line_119 | NAYY 4x150 SE | 119 | 120 | 0.039316 | 0.208 | 0.08 | 261 | 0 | 0.27 | 1 | 1 | cs | TRUE
120 | LV_3292-34_0_6_line_120 | NAYY 4x150 SE | 120 | 121 | 0.009858 | 0.208 | 0.08 | 261 | 0 | 0.27 | 1 | 1 | cs | TRUE
121 | LV_3292-34_0_6_line_121 | NAYY 4x150 SE | 120 | 122 | 0.010484 | 0.208 | 0.08 | 261 | 0 | 0.27 | 1 | 1 | cs | TRUE
122 | LV_3292-34_0_6_line_122 | NAYY 4x150 SE | 121 | 123 | 0.021731 | 0.208 | 0.08 | 261 | 0 | 0.27 | 1 | 1 | cs | TRUE
123 | LV_3292-34_0_6_line_123 | NAYY 4x150 SE | 121 | 124 | 0.0070927 | 0.208 | 0.08 | 261 | 0 | 0.27 | 1 | 1 | cs | TRUE
124 | LV_3292-34_0_6_line_124 | NAYY 4x150 SE | 122 | 125 | 0.010101 | 0.208 | 0.08 | 261 | 0 | 0.27 | 1 | 1 | cs | TRUE
125 | LV_3292-34_0_6_line_125 | NAYY 4x150 SE | 123 | 126 | 0.023134 | 0.208 | 0.08 | 261 | 0 | 0.27 | 1 | 1 | cs | TRUE
126 | LV_3292-34_0_6_line_126 | NAYY 4x150 SE | 124 | 127 | 0.10525 | 0.208 | 0.08 | 261 | 0 | 0.27 | 1 | 1 | cs | TRUE
127 | LV_3292-34_0_6_line_127 | NAYY 4x150 SE | 125 | 128 | 0.019075 | 0.208 | 0.08 | 261 | 0 | 0.27 | 1 | 1 | cs | TRUE
128 | LV_3292-34_0_6_line_128 | NAYY 4x150 SE | 126 | 132 | 0.019883 | 0.208 | 0.08 | 261 | 0 | 0.27 | 1 | 1 | cs | TRUE
129 | LV_3292-34_0_6_line_129 | NAYY 4x150 SE | 127 | 133 | 0.0045015 | 0.208 | 0.08 | 261 | 0 | 0.27 | 1 | 1 | cs | TRUE
130 | LV_3292-34_0_6_line_130 | NAYY 4x150 SE | 128 | 129 | 0.0035725 | 0.208 | 0.08 | 261 | 0 | 0.27 | 1 | 1 | cs | TRUE
131 | LV_3292-34_0_6_line_131 | NAYY 4x150 SE | 129 | 130 | 0.019288 | 0.208 | 0.08 | 261 | 0 | 0.27 | 1 | 1 | cs | TRUE
132 | LV_3292-34_0_6_line_132 | NAYY 4x150 SE | 130 | 131 | 0.00086438 | 0.208 | 0.08 | 261 | 0 | 0.27 | 1 | 1 | cs | TRUE
133 | LV_3292-34_0_6_line_133 | NAYY 4x150 SE | 131 | 134 | 0.022822 | 0.208 | 0.08 | 261 | 0 | 0.27 | 1 | 1 | cs | TRUE
134 | LV_3292-34_0_6_line_134 | NAYY 4x150 SE | 132 | 140 | 0.015374 | 0.208 | 0.08 | 261 | 0 | 0.27 | 1 | 1 | cs | TRUE
135 | LV_3292-34_0_6_line_135 | NAYY 4x150 SE | 133 | 137 | 0.054155 | 0.208 | 0.08 | 261 | 0 | 0.27 | 1 | 2 | cs | TRUE
136 | LV_3292-34_0_6_line_136 | NAYY 4x150 SE | 134 | 135 | 0.071049 | 0.208 | 0.08 | 261 | 0 | 0.27 | 1 | 1 | cs | TRUE
137 | LV_3292-34_0_6_line_137 | NAYY 4x150 SE | 135 | 136 | 0.091734 | 0.208 | 0.08 | 261 | 0 | 0.27 | 1 | 1 | cs | TRUE
138 | LV_3292-34_0_6_line_138 | NAYY 4x150 SE | 137 | 138 | 0.031875 | 0.208 | 0.08 | 261 | 0 | 0.27 | 1 | 3 | cs | TRUE
139 | LV_3292-34_0_6_line_139 | NAYY 4x150 SE | 138 | 139 | 0.017009 | 0.208 | 0.08 | 261 | 0 | 0.27 | 1 | 3 | cs | TRUE
140 | LV_3292-34_0_6_line_140 | NAYY 4x150 SE | 139 | 142 | 0.023009 | 0.208 | 0.08 | 261 | 0 | 0.27 | 1 | 3 | cs | TRUE
141 | LV_3292-34_0_6_line_141 | NAYY 4x150 SE | 140 | 141 | 0.016736 | 0.208 | 0.08 | 261 | 0 | 0.27 | 1 | 1 | cs | TRUE
142 | LV_3292-34_0_6_line_142 | NAYY 4x150 SE | 142 | 143 | 0.00030517 | 0.208 | 0.08 | 261 | 0 | 0.27 | 1 | 3 | cs | TRUE
143 | LV_3292-34_0_6_line_143 | NAYY 4x150 SE | 143 | 144 | 0.021166 | 0.208 | 0.08 | 261 | 0 | 0.27 | 1 | 3 | cs | TRUE
144 | LV_3292-34_0_6_line_144 | NAYY 4x150 SE | 144 | 145 | 0.041388 | 0.208 | 0.08 | 261 | 0 | 0.27 | 1 | 3 | cs | TRUE
145 | LV_3292-34_0_6_line_145 | NAYY 4x150 SE | 145 | 146 | 0.021205 | 0.208 | 0.08 | 261 | 0 | 0.27 | 1 | 3 | cs | TRUE
146 | LV_3292-34_0_6_line_146 | NAYY 4x150 SE | 146 | 147 | 0.019139 | 0.208 | 0.08 | 261 | 0 | 0.27 | 1 | 3 | cs | TRUE
147 | LV_3292-34_0_6_line_147 | NAYY 4x150 SE | 147 | 148 | 0.0098856 | 0.208 | 0.08 | 261 | 0 | 0.27 | 1 | 3 | cs | TRUE
148 | LV_3292-34_0_6_line_148 | NAYY 4x150 SE | 148 | 149 | 0.016279 | 0.208 | 0.08 | 261 | 0 | 0.27 | 1 | 3 | cs | TRUE
149 | LV_3292-34_0_6_line_149 | NAYY 4x150 SE | 149 | 150 | 0.018615 | 0.208 | 0.08 | 261 | 0 | 0.27 | 1 | 3 | cs | TRUE
150 | LV_3292-34_0_6_line_150 | NAYY 4x150 SE | 150 | 151 | 0.016772 | 0.208 | 0.08 | 261 | 0 | 0.27 | 1 | 3 | cs | TRUE
151 | LV_3292-34_0_6_line_151 | NAYY 4x150 SE | 151 | 152 | 0.0077105 | 0.208 | 0.08 | 261 | 0 | 0.27 | 1 | 3 | cs | TRUE

## trafo
| name | std_type | hv_bus | lv_bus | sn_mva | vn_hv_kv | vn_lv_kv | vk_percent | vkr_percent | pfe_kw | i0_percent | shift_degree | tap_side | tap_neutral | tap_min | tap_max | tap_step_percent | tap_step_degree | tap_pos | tap_phase_shifter | parallel | df | in_service
0 | LV_3292-34_0_6_trafo_145 | 0.25 MVA 20/0.4 kV | 153 | 150 | 0.25 | 20 | 0.4 | 6 | 1.44 | 0.8 | 0.32 | 150 | hv | 0 | -2 | 2 | 2.5 | 0 | 0 | FALSE | 1 | 1 | TRUE

## line_geodata
| x0 | y0 | x1 | y1 | x2 | y2 | x3 | y3 | x4 | y4 | x5 | y5 | x6 | y6 | x7 | y7 | x8 | y8 | x9 | y9 | x10 | y10 | x11 | y11
0 | 2741824.6726 | 1216667.9196 | 2741838.6477 | 1216630.4833
1 | 2741812.1132 | 1216696.8105 | 2741817.2171 | 1216687.891 | 2741824.6726 | 1216667.9196
2 | 2741838.6477 | 1216630.4833 | 2741844.786 | 1216614.0401 | 2741847.4019 | 1216598.4262
3 | 2741838.6477 | 1216630.4833 | 2741954.1711 | 1216655.4506
4 | 2741812.1132 | 1216696.8105 | 2741807.5346 | 1216704.8047
5 | 2741840.1055 | 1216482.7064 | 2741838.1179 | 1216490.2544 | 2741833.8066 | 1216503.5186 | 2741825.0933 | 1216525.5633 | 2741821.6231 | 1216537.9579 | 2741824.1615 | 1216548.1046 | 2741835.8416 | 1216558.7249 | 2741845.1723 | 1216569.7562 | 2741847.9648 | 1216595.0663 | 2741847.4019 | 1216598.4262
6 | 2741954.1711 | 1216655.4506 | 2742033.7504 | 1216805.847
7 | 2741840.1055 | 1216482.7064 | 2741843.1697 | 1216471.3928
8 | 2741840.1055 | 1216482.7064 | 2741848.3346 | 1216478.7656 | 2741862.0244 | 1216462.6362
9 | 2742033.7504 | 1216805.847 | 2742038.3275 | 1216797.3711 | 2742047.8767 | 1216789.6588 | 2742065.4338 | 1216778.0341 | 2742083.4758 | 1216763.9188 | 2742099.7007 | 1216745.1008 | 2742101.9889 | 1216741.1996
10 | 2741661.1589 | 1216556.8554 | 2741715.8802 | 1216565.8735
11 | 2741656.6112 | 1216566.7249 | 2741658.8905 | 1216556.4815 | 2741661.1589 | 1216556.8554
12 | 2741843.1697 | 1216471.3928 | 2741848.2603 | 1216452.5968
13 | 2741862.0244 | 1216462.6362 | 2741862.9334 | 1216461.5652 | 2741881.4586 | 1216447.9056
14 | 2741656.6112 | 1216566.7249 | 2741641.0046 | 1216554.1545 | 2741629.9123 | 1216536.0534 | 2741626.378 | 1216536.1473
15 | 2741656.6112 | 1216566.7249 | 2741666.3092 | 1216586.5944 | 2741668.1081 | 1216592.3485
16 | 2741848.2603 | 1216452.5968 | 2741853.6402 | 1216432.7331
17 | 2741903.2934 | 1216385.2502 | 2741898.5469 | 1216388.7179 | 2741899.15 | 1216398.4738 | 2741901.0156 | 1216415.1768 | 2741896.509 | 1216432.4842 | 2741886.6157 | 1216444.103 | 2741881.4586 | 1216447.9056
18 | 2741626.378 | 1216536.1473 | 2741622.6939 | 1216539.0289 | 2741619.9762 | 1216553.3319 | 2741604.3473 | 1216577.1585
19 | 2741626.378 | 1216536.1473 | 2741630.3208 | 1216518.408
20 | 2741678.3834 | 1216639.3818 | 2741679.3183 | 1216628.2055 | 2741668.1081 | 1216592.3485
21 | 2741920.2655 | 1216412.3774 | 2741922.9836 | 1216418.347 | 2741926.583 | 1216441.341 | 2741925.5546 | 1216467.2829 | 2741928.3976 | 1216472.9332 | 2741934.9199 | 1216472.7216 | 2741934.9199 | 1216472.7216
22 | 2741903.2934 | 1216385.2502 | 2741909.2545 | 1216388.1946 | 2741920.2655 | 1216412.3774
23 | 2741934.9199 | 1216472.7216 | 2741941.6168 | 1216466.7761 | 2741941.6168 | 1216466.7761
24 | 2741903.2934 | 1216385.2502 | 2741920.7602 | 1216361.5126 | 2741926.4174 | 1216343.4209 | 2741923.3672 | 1216325.1105 | 2741908.5789 | 1216299.8704 | 2741911.9128 | 1216294.1672 | 2741922.0918 | 1216281.0874 | 2741907.7028 | 1216251.5198 | 2741874.1881 | 1216195.7304
25 | 2741941.6168 | 1216466.7761 | 2741948.6515 | 1216448.4525
26 | 2741874.1881 | 1216195.7304 | 2741875.5932 | 1216178.8384 | 2741880.2072 | 1216157.6637 | 2741882.8355 | 1216153.2947
27 | 2741874.1881 | 1216195.7304 | 2741867.8001 | 1216184.337
28 | 2741954.5851 | 1216432.997 | 2741948.6515 | 1216448.4525
29 | 2741892.0055 | 1216143.8995 | 2741886.4003 | 1216147.369 | 2741882.8355 | 1216153.2947
30 | 2741864.9402 | 1216169.8418 | 2741866.9524 | 1216182.825 | 2741867.8001 | 1216184.337
31 | 2741954.5851 | 1216432.997 | 2741955.984 | 1216429.3532 | 2741956.5667 | 1216422.7523
32 | 2741892.0055 | 1216143.8995 | 2741891.5629 | 1216134.6048
33 | 2741861.5072 | 1216147.6917 | 2741864.9402 | 1216169.8418
34 | 2741956.6271 | 1216412.9138 | 2741957.2223 | 1216415.3264 | 2741956.5667 | 1216422.7523
35 | 2741891.5629 | 1216134.6048 | 2741891.0485 | 1216123.8042 | 2741878.093 | 1216082.5053 | 2741868.7724 | 1216060.1757 | 2741885.2144 | 1216024.9595 | 2741895.8124 | 1216010.8888 | 2741904.1069 | 1215990.2021 | 2741901.7293 | 1215978.0797 | 2741883.2135 | 1215967.076
36 | 2741832.7996 | 1216092.8696 | 2741859.6146 | 1216137.2118 | 2741861.4149 | 1216147.0963 | 2741861.5072 | 1216147.6917
37 | 2741854.5368 | 1216410.7757 | 2741854.9216 | 1216428.0016 | 2741853.6402 | 1216432.7331
38 | 2742159.8625 | 1216670.4388 | 2742155.3253 | 1216668.3176 | 2742149.3264 | 1216667.9298 | 2742142.769 | 1216672.1659 | 2742138.5412 | 1216678.7262 | 2742112.3532 | 1216723.5286 | 2742101.9889 | 1216741.1996
39 | 2742155.4537 | 1216700.1699 | 2742162.6556 | 1216690.2555 | 2742164.9578 | 1216684.8169 | 2742164.9566 | 1216679.4568 | 2742163.8725 | 1216674.916 | 2742159.8625 | 1216670.4388
40 | 2742155.4537 | 1216700.1699 | 2742149.2365 | 1216709.8854 | 2742146.1199 | 1216719.5304 | 2742145.731 | 1216729.1404
41 | 2742155.4537 | 1216700.1699 | 2742162.5275 | 1216701.9846 | 2742172.1008 | 1216696.7752 | 2742197.4803 | 1216675.04 | 2742204.4876 | 1216676.5611
42 | 2742145.731 | 1216729.1404 | 2742151.4674 | 1216729.3885 | 2742153.6483 | 1216737.9367 | 2742162.0204 | 1216743.9081 | 2742167.9676 | 1216751.8678 | 2742169.1044 | 1216760.1562
43 | 2742149.9528 | 1216777.2485 | 2742148.2799 | 1216758.8708 | 2742145.731 | 1216729.1404
44 | 2742263.2815 | 1216717.6463 | 2742261.7709 | 1216695.6694 | 2742255.3738 | 1216690.6458 | 2742217.0964 | 1216723.8494 | 2742211.0144 | 1216722.492 | 2742208.014 | 1216677.3266 | 2742204.4876 | 1216676.5611
45 | 2742149.9528 | 1216777.2485 | 2742138.3365 | 1216777.9299
46 | 2742291.6153 | 1216440.6544 | 2742263.2815 | 1216717.6463
47 | 2742241.4795 | 1215693.5918 | 2742564.3638 | 1215625.6991
48 | 2742241.4795 | 1215693.5918 | 2742213.1475 | 1215653.9489 | 2742189.1231 | 1215633.3807 | 2742185.1178 | 1215625.1782 | 2742183.5344 | 1215614.8095 | 2742186.8952 | 1215594.6392 | 2742181.5682 | 1215587.0613 | 2742174.7817 | 1215584.5269
49 | 2742227.2856 | 1215723.3005 | 2742232.1499 | 1215705.0678 | 2742241.4795 | 1215693.5918
50 | 2742241.4795 | 1215693.5918 | 2742258.5711 | 1215717.5087 | 2742263.4461 | 1215738.276 | 2742261.1677 | 1215751.2882 | 2742256.0564 | 1215767.769 | 2742251.0949 | 1215777.9815 | 2742254.6031 | 1215784.7265 | 2742254.6031 | 1215784.7265
51 | 2742157.1227 | 1215584.1203 | 2742160.9548 | 1215583.033 | 2742172.216 | 1215583.5687 | 2742174.7817 | 1215584.5269
52 | 2742254.6031 | 1215784.7265 | 2742259.1422 | 1215786.7921 | 2742270.3687 | 1215778.7444
53 | 2742472.6028 | 1216058.0865 | 2742451.7894 | 1216068.5313 | 2742442.9991 | 1216070.1671 | 2742439.1857 | 1216071.7551 | 2742438.8583 | 1216073.0595 | 2742440.1446 | 1216074.2245 | 2742483.9867 | 1216080.7667 | 2742490.9968 | 1216080.8232
54 | 2742449.4042 | 1216238.1292 | 2742490.9968 | 1216080.8232
55 | 2741384.7032 | 1214345.4346 | 2741380.6051 | 1214341.809 | 2741371.5518 | 1214338.0586
56 | 2741388.9651 | 1214349.2051 | 2741384.7032 | 1214345.4346
57 | 2741389.2083 | 1214412.1832 | 2741397.5518 | 1214362.8619 | 2741397.3057 | 1214356.5841 | 2741388.9651 | 1214349.2051
58 | 2741389.2083 | 1214412.1832 | 2741413.973 | 1214448.9458 | 2741424.7273 | 1214469.963 | 2741428.1073 | 1214490.1824 | 2741424.8992 | 1214533.1424
59 | 2741841.6386 | 1215518.1611 | 2741840.2301 | 1215524.9889 | 2741836.0764 | 1215529.1915
60 | 2741841.6386 | 1215518.1611 | 2741571.9479 | 1214690.5423
61 | 2741826.8716 | 1215538.5047 | 2741836.0764 | 1215529.1915
62 | 2741571.9479 | 1214690.5423 | 2741557.1411 | 1214677.6688 | 2741545.6005 | 1214661.3144 | 2741543.9981 | 1214640.4921 | 2741550.1327 | 1214619.5869 | 2741554.1904 | 1214608.7074 | 2741521.2634 | 1214565.0446 | 2741509.9718 | 1214527.0001 | 2741501.9636 | 1214510.9855
63 | 2741424.8992 | 1214533.1424 | 2741453.0691 | 1214508.3302
64 | 2741467.3436 | 1214503.4322 | 2741466.8686 | 1214503.224 | 2741458.0682 | 1214503.9269 | 2741453.0691 | 1214508.3302
65 | 2741467.3436 | 1214503.4322 | 2741484.5183 | 1214510.9604 | 2741501.9636 | 1214510.9855
66 | 2741926.1928 | 1215800.2922 | 2741917.8478 | 1215745.0776 | 2741898.659 | 1215712.62
67 | 2741884.6459 | 1215688.9171 | 2741898.659 | 1215712.62
68 | 2742034.0658 | 1215960.0383 | 2742028.1786 | 1215941.2377 | 2742016.4422 | 1215930.0709 | 2741998.4132 | 1215921.245 | 2741978.2143 | 1215911.3444 | 2741967.0093 | 1215899.234 | 2741942.4353 | 1215875.918 | 2741932.3844 | 1215860.9549 | 2741927.1555 | 1215840.3352 | 2741927.1202 | 1215806.4279 | 2741926.1928 | 1215800.2922
69 | 2741838.5168 | 1215653.7235 | 2741839.9274 | 1215659.2506 | 2741845.4982 | 1215664.899 | 2741876.1828 | 1215680.4979 | 2741883.4526 | 1215686.8986 | 2741884.6459 | 1215688.9171
70 | 2742034.0658 | 1215960.0383 | 2742033.1619 | 1215973.0945 | 2742028.6594 | 1215984.786 | 2742029.2704 | 1215996.7551 | 2742035.2508 | 1216007.1842
71 | 2742034.0658 | 1215960.0383 | 2742055.7912 | 1215954.974 | 2742064.2676 | 1215942.6099 | 2742066.65 | 1215928.3991 | 2742058.4716 | 1215913.9364 | 2742053.1902 | 1215906.6822 | 2742050.9603 | 1215900.168 | 2742051.4883 | 1215892.3629 | 2742051.4883 | 1215892.3629
72 | 2741838.5168 | 1215653.7235 | 2741834.7601 | 1215652.2884 | 2741820.7122 | 1215655.8461 | 2741804.8783 | 1215665.4998 | 2741785.1986 | 1215681.612
73 | 2741826.8716 | 1215538.5047 | 2741818.9081 | 1215546.5554 | 2741814.3309 | 1215551.1837 | 2741812.1627 | 1215557.6932 | 2741815.1045 | 1215564.9582 | 2741817.8486 | 1215572.2296 | 2741833.8237 | 1215604.8372 | 2741838.3502 | 1215628.4982 | 2741837.1201 | 1215648.2523 | 2741838.5168 | 1215653.7235
74 | 2742157.1227 | 1215584.1203 | 2742153.564 | 1215590.3074 | 2742155.4445 | 1215599.371 | 2742158.6864 | 1215611.87 | 2742151.3687 | 1215638.3623 | 2742153.5338 | 1215646.6432 | 2742159.3078 | 1215662.8612 | 2742160.4962 | 1215678.9587 | 2742151.3605 | 1215693.7756
75 | 2742087.5389 | 1215571.4841 | 2742085.8308 | 1215566.339 | 2742085.9864 | 1215559.815 | 2742091.7825 | 1215553.1475 | 2742138.6226 | 1215546.2917 | 2742144.8813 | 1215547.6198 | 2742152.4443 | 1215571.3313 | 2742157.1227 | 1215584.1203
76 | 2742051.4883 | 1215892.3629 | 2742151.3605 | 1215693.7756
77 | 2742035.2508 | 1216007.1842 | 2742044.8229 | 1216013.2174 | 2742078.8694 | 1216016.4426 | 2742088.2458 | 1216020.8031 | 2742108.0891 | 1216051.0745
78 | 2742212.4268 | 1216005.5223 | 2742204.3811 | 1215997.2526 | 2742194.7631 | 1215986.1471 | 2742153.7712 | 1215976.0052 | 2742143.5018 | 1215963.8612 | 2742114.0799 | 1215954.3294 | 2742105.0286 | 1215919.4619 | 2742091.643 | 1215909.2898 | 2742078.005 | 1215895.0416 | 2742057.3215 | 1215890.8117 | 2742051.4883 | 1215892.3629
79 | 2741785.1986 | 1215681.612 | 2741784.0006 | 1215688.5338 | 2741785.7415 | 1215701.8865 | 2741799.2533 | 1215763.6044 | 2741804.7919 | 1215781.1287 | 2741809.3732 | 1215787.1762 | 2741830.8484 | 1215807.949 | 2741846.8246 | 1215826.7562 | 2741848.8117 | 1215838.0574
80 | 2742180.9099 | 1216224.7858 | 2742165.7794 | 1216206.4979 | 2742163.3982 | 1216197.7337 | 2742163.0423 | 1216183.3686 | 2742159.8347 | 1216165.3101 | 2742155.246 | 1216155.1476 | 2742139.7549 | 1216145.6924 | 2742132.4178 | 1216135.4644 | 2742128.9563 | 1216115.9431 | 2742123.9107 | 1216103.2787 | 2742123.3329 | 1216074.3293 | 2742108.0891 | 1216051.0745
81 | 2742225.6929 | 1216032.413 | 2742224.341 | 1216017.7683 | 2742212.4268 | 1216005.5223
82 | 2742267.2512 | 1216363.8633 | 2742257.7706 | 1216346.7225 | 2742236.0942 | 1216326.5659 | 2742231.5293 | 1216316.3706 | 2742230.6131 | 1216303.5267 | 2742219.9278 | 1216271.6114 | 2742210.6892 | 1216261.1821 | 2742195.6064 | 1216249.2789 | 2742183.7723 | 1216228.2454 | 2742180.9099 | 1216224.7858
83 | 2742267.2512 | 1216363.8633 | 2742247.0167 | 1216362.5434
84 | 2742267.2512 | 1216363.8633 | 2742272.0124 | 1216376.9658 | 2742280.1718 | 1216381.3643 | 2742286.4177 | 1216401.6306 | 2742288.1315 | 1216414.4713
85 | 2742247.0167 | 1216362.5434 | 2742238.2036 | 1216361.9685 | 2742228.2755 | 1216356.5603 | 2742202.2943 | 1216340.449 | 2742173.6141 | 1216330.1561
86 | 2742288.1315 | 1216414.4713 | 2742302.672 | 1216436.6483 | 2742309.1042 | 1216439.8935 | 2742321.5515 | 1216441.2696
87 | 2742288.1315 | 1216414.4713 | 2742291.6153 | 1216440.6544
88 | 2742173.6141 | 1216330.1561 | 2742173.6141 | 1216330.1561 | 2742164.9489 | 1216331.9843 | 2742163.1657 | 1216340.816 | 2742170.6547 | 1216357.075 | 2742173.8002 | 1216372.9524 | 2742169.0649 | 1216384.8495 | 2742157.8397 | 1216396.8698 | 2742157.0068 | 1216397.2318
89 | 2742321.5515 | 1216441.2696 | 2742421.1292 | 1216329.0529
90 | 2742402.019 | 1216234.6274 | 2742409.1886 | 1216232.7748 | 2742439.9785 | 1216235.5351 | 2742449.4042 | 1216238.1292
91 | 2742421.1292 | 1216329.0529 | 2742420.4166 | 1216301.9907 | 2742417.4322 | 1216270.8263 | 2742415.5753 | 1216263.3422 | 2742412.3589 | 1216256.1704 | 2742403.8679 | 1216242.4448 | 2742401.2464 | 1216238.6679 | 2742402.019 | 1216234.6274
92 | 2742135.6544 | 1216406.5118 | 2742157.0068 | 1216397.2318
93 | 2742134.0453 | 1216407.2111 | 2742135.6544 | 1216406.5118
94 | 2741848.2006 | 1216375.2561 | 2741848.6557 | 1216388.7415 | 2741854.5172 | 1216409.8989 | 2741854.5368 | 1216410.7757
95 | 2741547.6606 | 1216554.7709 | 2741546.0725 | 1216549.3441
96 | 2741547.6606 | 1216554.7709 | 2741550.694 | 1216572.2355 | 2741552.6258 | 1216574.0496 | 2741554.5623 | 1216574.3848 | 2741556.3194 | 1216573.0031 | 2741570.9406 | 1216551.2752
97 | 2741581.5266 | 1216535.036 | 2741571.831 | 1216549.952 | 2741570.9406 | 1216551.2752
98 | 2741581.5266 | 1216535.036 | 2741588.1039 | 1216524.9174 | 2741592.5681 | 1216525.3238 | 2741595.8776 | 1216571.1078 | 2741597.8527 | 1216575.5696 | 2741604.3473 | 1216577.1585
99 | 2741618.8322 | 1216445.5535 | 2741614.3867 | 1216453.204
100 | 2741618.8322 | 1216445.5535 | 2741624.3685 | 1216436.026 | 2741624.4056 | 1216435.9892
101 | 2741610.2313 | 1216460.3551 | 2741614.3867 | 1216453.204
102 | 2741640.9598 | 1216426.6901 | 2741633.634 | 1216426.8273 | 2741624.4056 | 1216435.9892
103 | 2741640.9598 | 1216426.6901 | 2741658.4473 | 1216386.4927
104 | 2741640.9598 | 1216426.6901 | 2741639.7102 | 1216446.6551 | 2741632.0271 | 1216465.0103 | 2741631.6856 | 1216471.3853 | 2741635.6118 | 1216473.6583
105 | 2741658.4473 | 1216386.4927 | 2741660.4051 | 1216381.9922 | 2741663.287 | 1216367.7948
106 | 2741635.6118 | 1216473.6583 | 2741639.9959 | 1216471.3717 | 2741642.911 | 1216465.1236
107 | 2741635.6118 | 1216473.6583 | 2741634.3179 | 1216480.4778 | 2741632.771 | 1216488.6702 | 2741631.5076 | 1216502.5074 | 2741630.5799 | 1216517.2423 | 2741630.3208 | 1216518.408
108 | 2741663.287 | 1216367.7948 | 2741664.105 | 1216363.7648 | 2741662.7484 | 1216351.527
109 | 2741642.911 | 1216465.1236 | 2741649.9767 | 1216449.9797 | 2741654.2624 | 1216444.751
110 | 2741662.3351 | 1216347.7981 | 2741662.7484 | 1216351.527
111 | 2741654.2624 | 1216444.751 | 2741658.8636 | 1216439.1372 | 2741672.1121 | 1216431.1009 | 2741672.1121 | 1216431.1009
112 | 2741670.3008 | 1216660.527 | 2741678.0445 | 1216643.4326 | 2741678.3834 | 1216639.3818
113 | 2741676.8771 | 1216428.748 | 2741672.1121 | 1216431.1009
114 | 2741676.8771 | 1216428.748 | 2741688.699 | 1216422.9104 | 2741694.4687 | 1216417.9345
115 | 2741952.4085 | 1216386.8186 | 2741969.4148 | 1216348.0487 | 2741973.3622 | 1216318.8402 | 2741978.2601 | 1216318.2675 | 2741991.2842 | 1216348.7353
116 | 2741952.4085 | 1216386.8186 | 2741950.9882 | 1216390.0565 | 2741954.8862 | 1216405.857
117 | 2741956.6271 | 1216412.9138 | 2741954.8862 | 1216405.857
118 | 2741694.4687 | 1216417.9345 | 2741697.5521 | 1216415.2752
119 | 2741722.7561 | 1216385.3773 | 2741706.5047 | 1216407.5541 | 2741697.5521 | 1216415.2752
120 | 2741728.5893 | 1216377.4203 | 2741722.7561 | 1216385.3773
121 | 2741722.7561 | 1216385.3773 | 2741715.1339 | 1216378.1788 | 2741715.1339 | 1216378.1788
122 | 2741728.5893 | 1216377.4203 | 2741724.8027 | 1216398.8185
123 | 2741728.5893 | 1216377.4203 | 2741732.7828 | 1216371.7001
124 | 2741715.1339 | 1216378.1788 | 2741717.3247 | 1216368.3187
125 | 2741724.8027 | 1216398.8185 | 2741720.7715 | 1216421.5988
126 | 2741792.4988 | 1216316.9647 | 2741794.0457 | 1216312.5889 | 2741792.6563 | 1216306.4951 | 2741786.6868 | 1216304.2179 | 2741781.85 | 1216308.6065 | 2741778.5024 | 1216320.6371 | 2741771.3862 | 1216329.1973 | 2741751.9379 | 1216345.5708 | 2741732.7828 | 1216371.7001
127 | 2741717.3247 | 1216368.3187 | 2741721.462 | 1216349.6979
128 | 2741720.7715 | 1216421.5988 | 2741720.6469 | 1216422.3028 | 2741713.1082 | 1216439.9266
129 | 2741790.9985 | 1216321.2088 | 2741792.4988 | 1216316.9647
130 | 2741722.2368 | 1216346.2104 | 2741721.462 | 1216349.6979
131 | 2741722.2368 | 1216346.2104 | 2741726.4203 | 1216327.3815
132 | 2741726.6078 | 1216326.5377 | 2741726.4203 | 1216327.3815
133 | 2741726.6078 | 1216326.5377 | 2741731.5577 | 1216304.2594
134 | 2741707.0616 | 1216454.0622 | 2741707.0616 | 1216454.0622 | 2741713.1082 | 1216439.9266
135 | 2741790.9985 | 1216321.2088 | 2741780.9981 | 1216349.4986 | 2741779.0111 | 1216370.1021 | 2741778.1931 | 1216373.4544
136 | 2741672.5821 | 1216293.1955 | 2741694.0331 | 1216290.6588 | 2741726.2072 | 1216291.4243 | 2741733.484 | 1216295.5898 | 2741731.5577 | 1216304.2594
137 | 2741672.5821 | 1216293.1955 | 2741670.0151 | 1216281.3578 | 2741667.9644 | 1216256.1211 | 2741640.9647 | 1216208.9729
138 | 2741770.6362 | 1216404.4208 | 2741778.1931 | 1216373.4544
139 | 2741770.6362 | 1216404.4208 | 2741770.6362 | 1216404.4208 | 2741771.1716 | 1216419.9022 | 2741771.4811 | 1216421.3884
140 | 2741771.4811 | 1216421.3884 | 2741774.4164 | 1216435.4815 | 2741774.9809 | 1216444.076
141 | 2741707.0616 | 1216454.0622 | 2741708.3636 | 1216470.7477
142 | 2741774.9809 | 1216444.076 | 2741775.0009 | 1216444.3805
143 | 2741775.0009 | 1216444.3805 | 2741775.4311 | 1216450.9298 | 2741772.7801 | 1216465.29
144 | 2741792.7086 | 1216447.1244 | 2741785.4362 | 1216468.1045 | 2741780.6834 | 1216472.7954 | 2741775.3569 | 1216471.9124 | 2741772.7801 | 1216465.29 | 2741772.7801 | 1216465.29
145 | 2741803.4953 | 1216429.0219 | 2741803.186 | 1216429.2606 | 2741794.1224 | 1216443.0455 | 2741792.7086 | 1216447.1244
146 | 2741803.4953 | 1216429.0219 | 2741818.6468 | 1216417.3294
147 | 2741825.0449 | 1216409.7936 | 2741818.6468 | 1216417.3294 | 2741818.6468 | 1216417.3294
148 | 2741825.0449 | 1216409.7936 | 2741829.4005 | 1216404.6635 | 2741831.8921 | 1216395.4452
149 | 2741831.8921 | 1216395.4452 | 2741833.8237 | 1216388.2993 | 2741833.9643 | 1216377.0873
150 | 2741845.1398 | 1216368.285 | 2741838.8656 | 1216368.6026 | 2741834.0095 | 1216373.4801 | 2741833.9643 | 1216377.0873
151 | 2741845.1398 | 1216368.285 | 2741845.1398 | 1216368.285 | 2741848.1614 | 1216374.0951 | 2741848.2006 | 1216375.2561

## bus_geodata
| x | y | coords
0 | 2741824.6726 | 1216667.9196
1 | 2741838.6477 | 1216630.4833
2 | 2741812.1132 | 1216696.8105
3 | 2741847.4019 | 1216598.4262
4 | 2741954.1711 | 1216655.4506
5 | 2741807.5346 | 1216704.8047
6 | 2741840.1055 | 1216482.7064
7 | 2742033.7504 | 1216805.847
8 | 2741715.8802 | 1216565.8735
9 | 2741661.1589 | 1216556.8554
10 | 2741843.1697 | 1216471.3928
11 | 2741862.0244 | 1216462.6362
12 | 2741656.6112 | 1216566.7249
13 | 2741848.2603 | 1216452.5968
14 | 2741881.4586 | 1216447.9056
15 | 2741626.378 | 1216536.1473
16 | 2741668.1081 | 1216592.3485
17 | 2741920.2655 | 1216412.3774
18 | 2741934.9199 | 1216472.7216
19 | 2741903.2934 | 1216385.2502
20 | 2741941.6168 | 1216466.7761
21 | 2741874.1881 | 1216195.7304
22 | 2741948.6515 | 1216448.4525
23 | 2741882.8355 | 1216153.2947
24 | 2741867.8001 | 1216184.337
25 | 2741954.5851 | 1216432.997
26 | 2741892.0055 | 1216143.8995
27 | 2741864.9402 | 1216169.8418
28 | 2741956.5667 | 1216422.7523
29 | 2741891.5629 | 1216134.6048
30 | 2741861.5072 | 1216147.6917
31 | 2741853.6402 | 1216432.7331
32 | 2742101.9889 | 1216741.1996
33 | 2742159.8625 | 1216670.4388
34 | 2742155.4537 | 1216700.1699
35 | 2742145.731 | 1216729.1404
36 | 2742204.4876 | 1216676.5611
37 | 2742138.3365 | 1216777.9299
38 | 2742149.9528 | 1216777.2485
39 | 2742169.1044 | 1216760.1562
40 | 2742263.2815 | 1216717.6463
41 | 2742564.3638 | 1215625.6991
42 | 2742241.4795 | 1215693.5918
43 | 2742174.7817 | 1215584.5269
44 | 2742227.2856 | 1215723.3005
45 | 2742254.6031 | 1215784.7265
46 | 2742472.6028 | 1216058.0865
47 | 2742490.9968 | 1216080.8232
48 | 2741384.7032 | 1214345.4346
49 | 2741371.5518 | 1214338.0586
50 | 2741388.9651 | 1214349.2051
51 | 2741389.2083 | 1214412.1832
52 | 2741841.6386 | 1215518.1611
53 | 2741836.0764 | 1215529.1915
54 | 2741571.9479 | 1214690.5423
55 | 2741424.8992 | 1214533.1424
56 | 2741453.0691 | 1214508.3302
57 | 2741467.3436 | 1214503.4322
58 | 2741898.659 | 1215712.62
59 | 2741926.1928 | 1215800.2922
60 | 2741884.6459 | 1215688.9171
61 | 2742034.0658 | 1215960.0383
62 | 2741838.5168 | 1215653.7235
63 | 2742157.1227 | 1215584.1203
64 | 2742151.3605 | 1215693.7756
65 | 2742087.5389 | 1215571.4841
66 | 2742035.2508 | 1216007.1842
67 | 2742051.4883 | 1215892.3629
68 | 2741785.1986 | 1215681.612
69 | 2741826.8716 | 1215538.5047
70 | 2742108.0891 | 1216051.0745
71 | 2742212.4268 | 1216005.5223
72 | 2741848.8117 | 1215838.0574
73 | 2742180.9099 | 1216224.7858
74 | 2742225.6929 | 1216032.413
75 | 2741883.2135 | 1215967.076
76 | 2742267.2512 | 1216363.8633
77 | 2742247.0167 | 1216362.5434
78 | 2742288.1315 | 1216414.4713
79 | 2742173.6141 | 1216330.1561
80 | 2742321.5515 | 1216441.2696
81 | 2742291.6153 | 1216440.6544
82 | 2742402.019 | 1216234.6274
83 | 2742449.4042 | 1216238.1292
84 | 2742421.1292 | 1216329.0529
85 | 2742157.0068 | 1216397.2318
86 | 2741501.9636 | 1214510.9855
87 | 2742270.3687 | 1215778.7444
88 | 2742135.6544 | 1216406.5118
89 | 2742134.0453 | 1216407.2111
90 | 2741854.5368 | 1216410.7757
91 | 2741546.0725 | 1216549.3441
92 | 2741547.6606 | 1216554.7709
93 | 2741570.9406 | 1216551.2752
94 | 2741581.5266 | 1216535.036
95 | 2741604.3473 | 1216577.1585
96 | 2741618.8322 | 1216445.5535
97 | 2741614.3867 | 1216453.204
98 | 2741624.4056 | 1216435.9892
99 | 2741610.2313 | 1216460.3551
100 | 2741640.9598 | 1216426.6901
101 | 2741658.4473 | 1216386.4927
102 | 2741635.6118 | 1216473.6583
103 | 2741663.287 | 1216367.7948
104 | 2741642.911 | 1216465.1236
105 | 2741630.3208 | 1216518.408
106 | 2741662.7484 | 1216351.527
107 | 2741654.2624 | 1216444.751
108 | 2741678.3834 | 1216639.3818
109 | 2741670.3008 | 1216660.527
110 | 2741672.1121 | 1216431.1009
111 | 2741676.8771 | 1216428.748
112 | 2741832.7996 | 1216092.8696
113 | 2741991.2842 | 1216348.7353
114 | 2741952.4085 | 1216386.8186
115 | 2741954.8862 | 1216405.857
116 | 2741956.6271 | 1216412.9138
117 | 2741662.3351 | 1216347.7981
118 | 2741694.4687 | 1216417.9345
119 | 2741697.5521 | 1216415.2752
120 | 2741722.7561 | 1216385.3773
121 | 2741728.5893 | 1216377.4203
122 | 2741715.1339 | 1216378.1788
123 | 2741724.8027 | 1216398.8185
124 | 2741732.7828 | 1216371.7001
125 | 2741717.3247 | 1216368.3187
126 | 2741720.7715 | 1216421.5988
127 | 2741792.4988 | 1216316.9647
128 | 2741721.462 | 1216349.6979
129 | 2741722.2368 | 1216346.2104
130 | 2741726.4203 | 1216327.3815
131 | 2741726.6078 | 1216326.5377
132 | 2741713.1082 | 1216439.9266
133 | 2741790.9985 | 1216321.2088
134 | 2741731.5577 | 1216304.2594
135 | 2741672.5821 | 1216293.1955
136 | 2741640.9647 | 1216208.9729
137 | 2741778.1931 | 1216373.4544
138 | 2741770.6362 | 1216404.4208
139 | 2741771.4811 | 1216421.3884
140 | 2741707.0616 | 1216454.0622
141 | 2741708.3636 | 1216470.7477
142 | 2741774.9809 | 1216444.076
143 | 2741775.0009 | 1216444.3805
144 | 2741772.7801 | 1216465.29
145 | 2741792.7086 | 1216447.1244
146 | 2741803.4953 | 1216429.0219
147 | 2741818.6468 | 1216417.3294
148 | 2741825.0449 | 1216409.7936
149 | 2741831.8921 | 1216395.4452
150 | 2741833.9643 | 1216377.0873
151 | 2741845.1398 | 1216368.285
152 | 2741848.2006 | 1216375.2561
153 | 2741840.1055 | 1216482.7064

## line_std_types
| c_nf_per_km | r_ohm_per_km | x_ohm_per_km | max_i_ka | type | q_mm2 | alpha | voltage_rating
NAYY 4x50 SE | 210 | 0.642 | 0.083 | 0.142 | cs | 50 | 0.00403 | LV
NAYY 4x120 SE | 264 | 0.225 | 0.08 | 0.242 | cs | 120 | 0.00403 | LV
NAYY 4x150 SE | 261 | 0.208 | 0.08 | 0.27 | cs | 150 | 0.00403 | LV
NA2XS2Y 1x95 RM/25 12/20 kV | 216 | 0.313 | 0.132 | 0.252 | cs | 95 | 0.00403 | MV
NA2XS2Y 1x185 RM/25 12/20 kV | 273 | 0.161 | 0.117 | 0.362 | cs | 185 | 0.00403 | MV
NA2XS2Y 1x240 RM/25 12/20 kV | 304 | 0.122 | 0.112 | 0.421 | cs | 240 | 0.00403 | MV
NA2XS2Y 1x95 RM/25 6/10 kV | 315 | 0.313 | 0.123 | 0.249 | cs | 95 | 0.00403 | MV
NA2XS2Y 1x185 RM/25 6/10 kV | 406 | 0.161 | 0.11 | 0.358 | cs | 185 | 0.00403 | MV
NA2XS2Y 1x240 RM/25 6/10 kV | 456 | 0.122 | 0.105 | 0.416 | cs | 240 | 0.00403 | MV
NA2XS2Y 1x150 RM/25 12/20 kV | 250 | 0.206 | 0.116 | 0.319 | cs | 150 | 0.00403 | MV
NA2XS2Y 1x120 RM/25 12/20 kV | 230 | 0.253 | 0.119 | 0.283 | cs | 120 | 0.00403 | MV
NA2XS2Y 1x70 RM/25 12/20 kV | 190 | 0.443 | 0.132 | 0.22 | cs | 70 | 0.00403 | MV
NA2XS2Y 1x150 RM/25 6/10 kV | 360 | 0.206 | 0.11 | 0.315 | cs | 150 | 0.00403 | MV
NA2XS2Y 1x120 RM/25 6/10 kV | 340 | 0.253 | 0.113 | 0.28 | cs | 120 | 0.00403 | MV
NA2XS2Y 1x70 RM/25 6/10 kV | 280 | 0.443 | 0.123 | 0.217 | cs | 70 | 0.00403 | MV
N2XS(FL)2Y 1x120 RM/35 64/110 kV | 112 | 0.153 | 0.166 | 0.366 | cs | 120 | 0.00393 | HV
N2XS(FL)2Y 1x185 RM/35 64/110 kV | 125 | 0.099 | 0.156 | 0.457 | cs | 185 | 0.00393 | HV
N2XS(FL)2Y 1x240 RM/35 64/110 kV | 135 | 0.075 | 0.149 | 0.526 | cs | 240 | 0.00393 | HV
N2XS(FL)2Y 1x300 RM/35 64/110 kV | 144 | 0.06 | 0.144 | 0.588 | cs | 300 | 0.00393 | HV
15-AL1/3-ST1A 0.4 | 11 | 1.8769 | 0.35 | 0.105 | ol | 16 | 0.00403 | LV
24-AL1/4-ST1A 0.4 | 11.25 | 1.2012 | 0.335 | 0.14 | ol | 24 | 0.00403 | LV
48-AL1/8-ST1A 0.4 | 12.2 | 0.5939 | 0.3 | 0.21 | ol | 48 | 0.00403 | LV
94-AL1/15-ST1A 0.4 | 13.2 | 0.306 | 0.29 | 0.35 | ol | 94 | 0.00403 | LV
34-AL1/6-ST1A 10.0 | 9.7 | 0.8342 | 0.36 | 0.17 | ol | 34 | 0.00403 | MV
48-AL1/8-ST1A 10.0 | 10.1 | 0.5939 | 0.35 | 0.21 | ol | 48 | 0.00403 | MV
70-AL1/11-ST1A 10.0 | 10.4 | 0.4132 | 0.339 | 0.29 | ol | 70 | 0.00403 | MV
94-AL1/15-ST1A 10.0 | 10.75 | 0.306 | 0.33 | 0.35 | ol | 94 | 0.00403 | MV
122-AL1/20-ST1A 10.0 | 11.1 | 0.2376 | 0.323 | 0.41 | ol | 122 | 0.00403 | MV
149-AL1/24-ST1A 10.0 | 11.25 | 0.194 | 0.315 | 0.47 | ol | 149 | 0.00403 | MV
34-AL1/6-ST1A 20.0 | 9.15 | 0.8342 | 0.382 | 0.17 | ol | 34 | 0.00403 | MV
48-AL1/8-ST1A 20.0 | 9.5 | 0.5939 | 0.372 | 0.21 | ol | 48 | 0.00403 | MV
70-AL1/11-ST1A 20.0 | 9.7 | 0.4132 | 0.36 | 0.29 | ol | 70 | 0.00403 | MV
94-AL1/15-ST1A 20.0 | 10 | 0.306 | 0.35 | 0.35 | ol | 94 | 0.00403 | MV
122-AL1/20-ST1A 20.0 | 10.3 | 0.2376 | 0.344 | 0.41 | ol | 122 | 0.00403 | MV
149-AL1/24-ST1A 20.0 | 10.5 | 0.194 | 0.337 | 0.47 | ol | 149 | 0.00403 | MV
184-AL1/30-ST1A 20.0 | 10.75 | 0.1571 | 0.33 | 0.535 | ol | 184 | 0.00403 | MV
243-AL1/39-ST1A 20.0 | 11 | 0.1188 | 0.32 | 0.645 | ol | 243 | 0.00403 | MV
48-AL1/8-ST1A 110.0 | 8 | 0.5939 | 0.46 | 0.21 | ol | 48 | 0.00403 | HV
70-AL1/11-ST1A 110.0 | 8.4 | 0.4132 | 0.45 | 0.29 | ol | 70 | 0.00403 | HV
94-AL1/15-ST1A 110.0 | 8.65 | 0.306 | 0.44 | 0.35 | ol | 94 | 0.00403 | HV
122-AL1/20-ST1A 110.0 | 8.5 | 0.2376 | 0.43 | 0.41 | ol | 122 | 0.00403 | HV
149-AL1/24-ST1A 110.0 | 8.75 | 0.194 | 0.41 | 0.47 | ol | 149 | 0.00403 | HV
184-AL1/30-ST1A 110.0 | 8.8 | 0.1571 | 0.4 | 0.535 | ol | 184 | 0.00403 | HV
243-AL1/39-ST1A 110.0 | 9 | 0.1188 | 0.39 | 0.645 | ol | 243 | 0.00403 | HV
305-AL1/39-ST1A 110.0 | 9.2 | 0.0949 | 0.38 | 0.74 | ol | 305 | 0.00403 | HV
490-AL1/64-ST1A 110.0 | 9.75 | 0.059 | 0.37 | 0.96 | ol | 490 | 0.00403 | HV
679-AL1/86-ST1A 110.0 | 9.95 | 0.042 | 0.36 | 1.15 | ol | 679 | 0.00403 | HV
490-AL1/64-ST1A 220.0 | 10 | 0.059 | 0.285 | 0.96 | ol | 490 | 0.00403 | HV
679-AL1/86-ST1A 220.0 | 11.7 | 0.042 | 0.275 | 1.15 | ol | 679 | 0.00403 | HV
490-AL1/64-ST1A 380.0 | 11 | 0.059 | 0.253 | 0.96 | ol | 490 | 0.00403 | HV
679-AL1/86-ST1A 380.0 | 14.6 | 0.042 | 0.25 | 1.15 | ol | 679 | 0.00403 | HV

## trafo_std_types
| i0_percent | pfe_kw | vkr_percent | sn_mva | vn_lv_kv | vn_hv_kv | vk_percent | shift_degree | vector_group | tap_side | tap_neutral | tap_min | tap_max | tap_step_degree | tap_step_percent | tap_phase_shifter
160 MVA 380/110 kV | 0.06 | 60 | 0.25 | 160 | 110 | 380 | 12.2 | 0 | Yy0 | hv | 0 | -9 | 9 | 0 | 1.5 | FALSE
100 MVA 220/110 kV | 0.06 | 55 | 0.26 | 100 | 110 | 220 | 12 | 0 | Yy0 | hv | 0 | -9 | 9 | 0 | 1.5 | FALSE
63 MVA 110/20 kV | 0.04 | 22 | 0.32 | 63 | 20 | 110 | 18 | 150 | YNd5 | hv | 0 | -9 | 9 | 0 | 1.5 | FALSE
40 MVA 110/20 kV | 0.05 | 18 | 0.34 | 40 | 20 | 110 | 16.2 | 150 | YNd5 | hv | 0 | -9 | 9 | 0 | 1.5 | FALSE
25 MVA 110/20 kV | 0.07 | 14 | 0.41 | 25 | 20 | 110 | 12 | 150 | YNd5 | hv | 0 | -9 | 9 | 0 | 1.5 | FALSE
63 MVA 110/10 kV | 0.04 | 22 | 0.32 | 63 | 10 | 110 | 18 | 150 | YNd5 | hv | 0 | -9 | 9 | 0 | 1.5 | FALSE
40 MVA 110/10 kV | 0.05 | 18 | 0.34 | 40 | 10 | 110 | 16.2 | 150 | YNd5 | hv | 0 | -9 | 9 | 0 | 1.5 | FALSE
25 MVA 110/10 kV | 0.07 | 14 | 0.41 | 25 | 10 | 110 | 12 | 150 | YNd5 | hv | 0 | -9 | 9 | 0 | 1.5 | FALSE
0.25 MVA 20/0.4 kV | 0.32 | 0.8 | 1.44 | 0.25 | 0.4 | 20 | 6 | 150 | Yzn5 | hv | 0 | -2 | 2 | 0 | 2.5 | FALSE
0.4 MVA 20/0.4 kV | 0.3375 | 1.35 | 1.425 | 0.4 | 0.4 | 20 | 6 | 150 | Dyn5 | hv | 0 | -2 | 2 | 0 | 2.5 | FALSE
0.63 MVA 20/0.4 kV | 0.2619 | 1.65 | 1.206 | 0.63 | 0.4 | 20 | 6 | 150 | Dyn5 | hv | 0 | -2 | 2 | 0 | 2.5 | FALSE
0.25 MVA 10/0.4 kV | 0.24 | 0.6 | 1.2 | 0.25 | 0.4 | 10 | 4 | 150 | Dyn5 | hv | 0 | -2 | 2 | 0 | 2.5 | FALSE
0.4 MVA 10/0.4 kV | 0.2375 | 0.95 | 1.325 | 0.4 | 0.4 | 10 | 4 | 150 | Dyn5 | hv | 0 | -2 | 2 | 0 | 2.5 | FALSE
0.63 MVA 10/0.4 kV | 0.1873 | 1.18 | 1.0794 | 0.63 | 0.4 | 10 | 4 | 150 | Dyn5 | hv | 0 | -2 | 2 | 0 | 2.5 | FALSE

## trafo3w_std_types
| sn_hv_mva | sn_mv_mva | sn_lv_mva | vn_hv_kv | vn_mv_kv | vn_lv_kv | vk_hv_percent | vk_mv_percent | vk_lv_percent | vkr_hv_percent | vkr_mv_percent | vkr_lv_percent | pfe_kw | i0_percent | shift_mv_degree | shift_lv_degree | vector_group | tap_side | tap_neutral | tap_min | tap_max | tap_step_percent
63/25/38 MVA 110/20/10 kV | 63 | 25 | 38 | 110 | 20 | 10 | 10.4 | 10.4 | 10.4 | 0.28 | 0.32 | 0.35 | 35 | 0.89 | 0 | 0 | YN0yn0yn0 | hv | 0 | -10 | 10 | 1.2
63/25/38 MVA 110/10/10 kV | 63 | 25 | 38 | 110 | 10 | 10 | 10.4 | 10.4 | 10.4 | 0.28 | 0.32 | 0.35 | 35 | 0.89 | 0 | 0 | YN0yn0yn0 | hv | 0 | -10 | 10 | 1.2

## fuse_std_types
| fuse_type | i_rated_a | t_avg | t_min | t_total | x_avg | x_min | x_total
HV 100A | HV 100A | 100 | 0 | [10.0, 3.64, 0.854, 0.281, 0.1, 0.0531, 0.022, 0.01] | [10.0, 4.267, 1.21, 0.403, 0.1, 0.058, 0.022, 0.01] | 0 | [300.0, 350.0, 450.0, 550.0, 700.0, 850.0, 1200.0, 1752.0] | [600.0, 700.0, 900.0, 1150.0, 1665.0, 2000.0, 3000.0, 4313.0]
HV 10A | HV 10A | 10 | 0 | [10.0, 1675.0, 0.344, 0.156, 0.1, 0.0417, 0.0171, 0.01] | [10.0, 1.3, 0.3, 0.155, 0.1, 0.0555, 0.023, 0.01] | 0 | [30.0, 32.0, 35.0, 37.0, 39.0, 50.0, 70.0, 88.0] | [60.0, 70.0, 80.0, 87.0, 94.0, 110.0, 150.0, 216.0]
HV 125A | HV 125A | 125 | 0 | [10.0, 1.82, 0.344, 0.1, 0.0467, 0.0269, 0.01] | [10.0, 2.478, 0.426, 0.1, 0.0427, 0.0211, 0.01] | 0 | [375.0, 500.0, 700.0, 925.0, 1200.0, 1500.0, 2341.0] | [750.0, 1000.0, 1500.0, 2200.0, 3000.0, 4000.0, 5765.0]
HV 160A | HV 160A | 160 | 0 | [10.0, 4.15, 1.03, 0.198, 0.1, 0.051, 0.0172, 0.01] | [10.0, 2.3, 0.734, 0.274, 0.1, 0.046, 0.0177, 0.01] | 0 | [480.0, 550.0, 700.0, 1000.0, 1260.0, 1600.0, 2500.0, 3227.0] | [960.0, 1300.0, 1700.0, 2200.0, 2996.0, 4000.0, 6000.0, 7946.0]
HV 16A | HV 16A | 16 | 0 | [10.0, 0.352, 0.164, 0.1, 0.0649, 0.0342, 0.01] | [10.0, 2.34, 0.722, 0.181, 0.1, 0.055, 0.0296, 0.01] | 0 | [48.0, 60.0, 65.0, 71.0, 80.0, 100.0, 162.0] | [96.0, 110.0, 125.0, 150.0, 168.0, 200.0, 250.0, 398.0]
HV 200A | HV 200A | 200 | 0 | [10.0, 4.267, 1.21, 0.403, 0.1, 0.058, 0.022, 0.01] | [10.0, 3.73, 1.654, 0.328, 0.1, 0.0531, 0.019, 0.01] | 0 | [600.0, 700.0, 900.0, 1150.0, 1665.0, 2000.0, 3000.0, 4313.0] | [1200.0, 1500.0, 1800.0, 2700.0, 3960.0, 5000.0, 7500.0, 10620.0]
HV 20A | HV 20A | 20 | 0 | [10.0, 1.3, 0.3, 0.155, 0.1, 0.0555, 0.023, 0.01] | [10.0, 1.3, 0.161, 0.1, 0.0611, 0.0399, 0.0141, 0.01] | 0 | [60.0, 70.0, 80.0, 87.0, 94.0, 110.0, 150.0, 216.0] | [120.0, 150.0, 200.0, 223.0, 260.0, 300.0, 450.0, 532.0]
HV 25A | HV 25A | 25 | 0 | [10.0, 2.512, 0.833, 0.299, 0.1, 0.0372, 0.0223, 0.01] | [10.0, 3.125, 0.597, 0.198, 0.1, 0.0378, 0.022, 0.01] | 0 | [75.0, 82.0, 90.0, 100.0, 124.0, 170.0, 200.0, 289.0] | [150.0, 170.0, 210.0, 250.0, 294.0, 400.0, 500.0, 711.0]
HV 31.5A | HV 31.5A | 31.5 | 0 | [10.0, 2.34, 0.722, 0.181, 0.1, 0.055, 0.0296, 0.01] | [10.0, 2.84, 0.368, 0.164, 0.1, 0.0621, 0.0378, 0.0195, 0.01] | 0 | [95.0, 110.0, 125.0, 150.0, 165.0, 200.0, 250.0, 390.0] | [189.0, 220.0, 300.0, 350.0, 393.0, 450.0, 530.0, 700.0, 960.0]
HV 40A | HV 40A | 40 | 0 | [10.0, 1.3, 0.161, 0.1, 0.0611, 0.0399, 0.0141, 0.01] | [10.0, 2.05, 0.369, 0.198, 0.1, 0.051, 0.0298, 0.01] | 0 | [120.0, 150.0, 200.0, 223.0, 260.0, 300.0, 450.0, 532.0] | [240.0, 300.0, 400.0, 450.0, 530.0, 650.0, 800.0, 1311.0]
HV 50A | HV 50A | 50 | 0 | [10.0, 3.215, 0.597, 0.198, 0.1, 0.0378, 0.022, 0.01] | [10.0, 3.64, 0.854, 0.281, 0.1, 0.0531, 0.022, 0.01] | 0 | [150.0, 170.0, 210.0, 250.0, 294.0, 400.0, 500.0, 711.0] | [300.0, 350.0, 450.0, 550.0, 700.0, 850.0, 1200.0, 1752.0]
HV 6.3A | HV 6.3A | 6.3 | 0 | [10.0, 1.39, 0.344, 0.168, 0.1, 0.056, 0.0263, 0.01] | [10.0, 1.711, 0.516, 0.198, 0.1, 0.0634, 0.0303, 0.01] | 0 | [19.0, 19.5, 20.4, 20.8, 22.0, 25.0, 32.0, 48.0] | [38.0, 40.0, 43.0, 48.0, 53.0, 60.0, 75.0, 118.0]
HV 63A | HV 63A | 63 | 0 | [10.0, 2.84, 0.368, 0.164, 0.1, 0.0621, 0.0378, 0.0195, 0.01] | [10.0, 1.82, 0.344, 0.1, 0.0467, 0.0269, 0.01] | 0 | [189.0, 220.0, 300.0, 350.0, 393.0, 450.0, 530.0, 700.0, 961.0] | [378.0, 500.0, 700.0, 934.0, 1200.0, 1500.0, 2366.0]
HV 80A | HV 80A | 80 | 0 | [10.0, 2.05, 0.369, 0.198, 0.1, 0.051, 0.0298, 0.01] | [10.0, 4.15, 1.03, 0.198, 0.1, 0.051, 0.0172, 0.01] | 0 | [240.0, 300.0, 400.0, 450.0, 530.0, 650.0, 800.0, 1311.0] | [480.0, 550.0, 700.0, 1000.0, 1260.0, 1600.0, 2500.0, 3227.0]
Siemens NH-1-100 | Siemens NH-1-100 | 100 | [5400.0, 2000.0, 400.0, 20.0, 1.0, 0.2, 0.012, 0.004] | 0 | 0 | [150.0, 190.0, 250.0, 430.0, 900.0, 1250.0, 2700.0, 3600.0] | 0 | 0
Siemens NH-1-125 | Siemens NH-1-125 | 125 | [4800.0, 120.0, 7.0, 0.1, 0.004] | 0 | 0 | [180.0, 400.0, 740.0, 2000.0, 4250.0] | 0 | 0
Siemens NH-1-16 | Siemens NH-1-16 | 16 | [4000.0, 400.0, 2.0, 0.1, 0.04, 0.01] | 0 | 0 | [26.0, 35.0, 75.0, 150.0, 200.0, 300.0] | 0 | 0
Siemens NH-1-160 | Siemens NH-1-160 | 160 | [4800.0, 120.0, 7.0, 0.1, 0.004] | 0 | 0 | [210.0, 500.0, 900.0, 2300.0, 5000.0] | 0 | 0
Siemens NH-1-25 | Siemens NH-1-25 | 25 | [4000.0, 1000.0, 10.0, 0.2, 0.02, 0.01] | 0 | 0 | [40.0, 50.0, 100.0, 210.0, 400.0, 500.0] | 0 | 0
Siemens NH-1-50 | Siemens NH-1-50 | 50 | [4000.0, 40.0, 4.0, 1.0, 0.02, 0.01] | 0 | 0 | [86.0, 200.0, 300.0, 400.0, 1000.0, 1280.0] | 0 | 0
Siemens NH-1-63 | Siemens NH-1-63 | 63 | [4000.0, 100.0, 10.0, 2.0, 0.04, 0.01] | 0 | 0 | [100.0, 200.0, 300.0, 400.0, 1000.0, 1500.0] | 0 | 0
Siemens NH-1-80 | Siemens NH-1-80 | 80 | [4800.0, 120.0, 7.0, 0.1, 0.01] | 0 | 0 | [150.58, 250.0, 450.0, 1150.0, 2470.0] | 0 | 0
Siemens NH-2-1000 | Siemens NH-2-1000 | 1000 | [4800.0, 120.0, 7.0, 0.1, 0.004] | 0 | 0 | [1900.0, 3500.0, 8400.0, 24000.0, 52000.0] | 0 | 0
Siemens NH-2-200 | Siemens NH-2-200 | 200 | [4800.0, 120.0, 7.0, 0.1, 0.004] | 0 | 0 | [280.0, 650.0, 1200.0, 3000.0, 7000.0] | 0 | 0
Siemens NH-2-224 | Siemens NH-2-224 | 224 | [4800.0, 120.0, 7.0, 0.2, 0.04, 0.004] | 0 | 0 | [400.0, 750.0, 1453.0, 3025.0, 4315.0, 7600.0] | 0 | 0
Siemens NH-2-250 | Siemens NH-2-250 | 250 | [4800.0, 120.0, 7.0, 0.1, 0.004] | 0 | 0 | [450.0, 800.0, 1650.0, 4000.0, 8500.0] | 0 | 0
Siemens NH-2-315 | Siemens NH-2-315 | 315 | [4800.0, 120.0, 7.0, 0.1, 0.004] | 0 | 0 | [550.0, 920.0, 1900.0, 5000.0, 11000.0] | 0 | 0
Siemens NH-2-355 | Siemens NH-2-355 | 355 | [4800.0, 120.0, 6.0, 0.1, 0.004] | 0 | 0 | [650.0, 1116.27, 2350.0, 5840.0, 12790.0] | 0 | 0
Siemens NH-2-400 | Siemens NH-2-400 | 400 | [4800.0, 120.0, 7.0, 0.1, 0.004] | 0 | 0 | [720.0, 1350.0, 2800.0, 6500.0, 15000.0] | 0 | 0
Siemens NH-2-425 | Siemens NH-2-425 | 425 | [4800.0, 120.0, 7.0, 0.1, 0.004] | 0 | 0 | [850.0, 1500.0, 3050.0, 7500.0, 16500.0] | 0 | 0
Siemens NH-2-630 | Siemens NH-2-630 | 630 | [4800.0, 120.0, 7.0, 0.1, 0.004] | 0 | 0 | [1200.0, 2000.0, 4800.0, 12000.0, 26000.0] | 0 | 0

## dtypes
| element | column | dtype
0 | bus | name | object
1 | bus | vn_kv | float64
2 | bus | type | object
3 | bus | zone | object
4 | bus | in_service | bool
5 | load | name | object
6 | load | bus | uint32
7 | load | p_mw | float64
8 | load | q_mvar | float64
9 | load | const_z_percent | float64
10 | load | const_i_percent | float64
11 | load | sn_mva | float64
12 | load | scaling | float64
13 | load | in_service | bool
14 | load | type | object
15 | ext_grid | name | object
16 | ext_grid | bus | uint32
17 | ext_grid | vm_pu | float64
18 | ext_grid | va_degree | float64
19 | ext_grid | slack_weight | float64
20 | ext_grid | in_service | bool
21 | line | name | object
22 | line | std_type | object
23 | line | from_bus | uint32
24 | line | to_bus | uint32
25 | line | length_km | float64
26 | line | r_ohm_per_km | float64
27 | line | x_ohm_per_km | float64
28 | line | c_nf_per_km | float64
29 | line | g_us_per_km | float64
30 | line | max_i_ka | float64
31 | line | df | float64
32 | line | parallel | uint32
33 | line | type | object
34 | line | in_service | bool
35 | trafo | name | object
36 | trafo | std_type | object
37 | trafo | hv_bus | uint32
38 | trafo | lv_bus | uint32
39 | trafo | sn_mva | float64
40 | trafo | vn_hv_kv | float64
41 | trafo | vn_lv_kv | float64
42 | trafo | vk_percent | float64
43 | trafo | vkr_percent | float64
44 | trafo | pfe_kw | float64
45 | trafo | i0_percent | float64
46 | trafo | shift_degree | float64
47 | trafo | tap_side | object
48 | trafo | tap_neutral | int32
49 | trafo | tap_min | int32
50 | trafo | tap_max | int32
51 | trafo | tap_step_percent | float64
52 | trafo | tap_step_degree | float64
53 | trafo | tap_pos | int32
54 | trafo | tap_phase_shifter | bool
55 | trafo | parallel | uint32
56 | trafo | df | float64
57 | trafo | in_service | bool
58 | line_geodata | coords | object
59 | bus_geodata | x | float64
60 | bus_geodata | y | float64
61 | bus_geodata | coords | object

## parameters
| version | format_version | converged | OPF_converged | name | f_hz | sn_mva
0 | 2.14.6 | 2.14.0 | FALSE | FALSE |  | 50 | 1