## bus
| name | vn_kv | type | zone | in_service
0 | bus_LV_3292-3_0_3_node_0 | 0.4 | n |  | TRUE
1 | bus_LV_3292-3_0_3_node_1 | 0.4 | n |  | TRUE
2 | bus_LV_3292-3_0_3_node_2 | 0.4 | n |  | TRUE
3 | bus_LV_3292-3_0_3_node_3 | 0.4 | n |  | TRUE
4 | bus_LV_3292-3_0_3_node_4 | 0.4 | n |  | TRUE
5 | bus_LV_3292-3_0_3_node_5 | 0.4 | n |  | TRUE
6 | bus_LV_3292-3_0_3_node_6 | 0.4 | n |  | TRUE
7 | bus_LV_3292-3_0_3_node_7 | 0.4 | n |  | TRUE
8 | bus_LV_3292-3_0_3_node_8 | 0.4 | n |  | TRUE
9 | bus_LV_3292-3_0_3_node_26 | 0.4 | n |  | TRUE
10 | bus_LV_3292-3_0_3_node_73 | 0.4 | n |  | TRUE
11 | bus_LV_3292-3_0_3_node_82 | 0.4 | n |  | TRUE
12 | bus_LV_3292-3_0_3_node_83 | 0.4 | n |  | TRUE
13 | bus_LV_3292-3_0_3_node_24 | 0.4 | n |  | TRUE
14 | bus_LV_3292-3_0_3_node_71 | 0.4 | n |  | TRUE
15 | bus_LV_3292-3_0_3_node_9 | 0.4 | n |  | TRUE
16 | bus_LV_3292-3_0_3_node_10 | 0.4 | n |  | TRUE
17 | bus_LV_3292-3_0_3_node_11 | 0.4 | n |  | TRUE
18 | bus_LV_3292-3_0_3_node_12 | 0.4 | n |  | TRUE
19 | bus_LV_3292-3_0_3_node_13 | 0.4 | n |  | TRUE
20 | bus_LV_3292-3_0_3_node_14 | 0.4 | n |  | TRUE
21 | bus_LV_3292-3_0_3_node_15 | 0.4 | n |  | TRUE
22 | bus_LV_3292-3_0_3_node_17 | 0.4 | n |  | TRUE
23 | bus_LV_3292-3_0_3_node_18 | 0.4 | n |  | TRUE
24 | bus_LV_3292-3_0_3_node_19 | 0.4 | n |  | TRUE
25 | bus_LV_3292-3_0_3_node_25 | 0.4 | n |  | TRUE
26 | bus_LV_3292-3_0_3_node_22 | 0.4 | n |  | TRUE
27 | bus_LV_3292-3_0_3_node_20 | 0.4 | n |  | TRUE
28 | bus_LV_3292-3_0_3_node_44 | 0.4 | n |  | TRUE
29 | bus_LV_3292-3_0_3_node_86 | 0.4 | n |  | TRUE
30 | bus_LV_3292-3_0_3_node_85 | 0.4 | n |  | TRUE
31 | bus_LV_3292-3_0_3_node_23 | 0.4 | n |  | TRUE
32 | bus_LV_3292-3_0_3_node_21 | 0.4 | n |  | TRUE
33 | bus_LV_3292-3_0_3_node_52 | 0.4 | n |  | TRUE
34 | bus_LV_3292-3_0_3_node_50 | 0.4 | n |  | TRUE
35 | bus_LV_3292-3_0_3_node_84 | 0.4 | n |  | TRUE
36 | bus_LV_3292-3_0_3_node_45 | 0.4 | n |  | TRUE
37 | bus_LV_3292-3_0_3_node_46 | 0.4 | n |  | TRUE
38 | bus_LV_3292-3_0_3_node_47 | 0.4 | n |  | TRUE
39 | bus_LV_3292-3_0_3_node_54 | 0.4 | n |  | TRUE
40 | bus_LV_3292-3_0_3_node_74 | 0.4 | n |  | TRUE
41 | bus_LV_3292-3_0_3_node_51 | 0.4 | n |  | TRUE
42 | bus_LV_3292-3_0_3_node_53 | 0.4 | n |  | TRUE
43 | bus_LV_3292-3_0_3_node_75 | 0.4 | n |  | TRUE
44 | bus_LV_3292-3_0_3_node_48 | 0.4 | n |  | TRUE
45 | bus_LV_3292-3_0_3_node_49 | 0.4 | n |  | TRUE
46 | bus_LV_3292-3_0_3_node_58 | 0.4 | n |  | TRUE
47 | bus_LV_3292-3_0_3_node_78 | 0.4 | n |  | TRUE
48 | bus_LV_3292-3_0_3_node_55 | 0.4 | n |  | TRUE
49 | bus_LV_3292-3_0_3_node_56 | 0.4 | n |  | TRUE
50 | bus_LV_3292-3_0_3_node_57 | 0.4 | n |  | TRUE
51 | bus_LV_3292-3_0_3_node_59 | 0.4 | n |  | TRUE
52 | bus_LV_3292-3_0_3_node_77 | 0.4 | n |  | TRUE
53 | bus_LV_3292-3_0_3_node_60 | 0.4 | n |  | TRUE
54 | bus_LV_3292-3_0_3_node_61 | 0.4 | n |  | TRUE
55 | bus_LV_3292-3_0_3_node_62 | 0.4 | n |  | TRUE
56 | bus_LV_3292-3_0_3_node_63 | 0.4 | n |  | TRUE
57 | bus_LV_3292-3_0_3_node_64 | 0.4 | n |  | TRUE
58 | bus_LV_3292-3_0_3_node_76 | 0.4 | n |  | TRUE
59 | bus_LV_3292-3_0_3_node_80 | 0.4 | n |  | TRUE
60 | bus_LV_3292-3_0_3_node_65 | 0.4 | n |  | TRUE
61 | bus_LV_3292-3_0_3_node_66 | 0.4 | n |  | TRUE
62 | bus_LV_3292-3_0_3_node_72 | 0.4 | n |  | TRUE
63 | bus_LV_3292-3_0_3_node_67 | 0.4 | n |  | TRUE
64 | bus_LV_3292-3_0_3_node_68 | 0.4 | n |  | TRUE
65 | bus_LV_3292-3_0_3_node_69 | 0.4 | n |  | TRUE
66 | bus_LV_3292-3_0_3_node_70 | 0.4 | n |  | TRUE
67 | bus_LV_3292-3_0_3_node_81 | 0.4 | n |  | TRUE
68 | bus_LV_3292-3_0_3_node_79 | 0.4 | n |  | TRUE
69 | bus_MV_0_node_53 | 20 | n |  | TRUE

## load
| name | bus | p_mw | q_mvar | const_z_percent | const_i_percent | sn_mva | scaling | in_service | type
0 | LV_3292-3_0_3_load_0 | 0 | 0.00028893 | 7.2413e-05 | 0 | 0 |  | 1 | TRUE | wye
1 | LV_3292-3_0_3_load_1 | 1 | 9.3715e-05 | 2.3487e-05 | 0 | 0 |  | 1 | TRUE | wye
2 | LV_3292-3_0_3_load_4 | 4 | 0.00024435 | 6.124e-05 | 0 | 0 |  | 1 | TRUE | wye
3 | LV_3292-3_0_3_load_5 | 5 | 0.00052311 | 0.0001311 | 0 | 0 |  | 1 | TRUE | wye
4 | LV_3292-3_0_3_load_6 | 6 | 8.8877e-05 | 2.2275e-05 | 0 | 0 |  | 1 | TRUE | wye
5 | LV_3292-3_0_3_load_7 | 7 | 0.00060751 | 0.00015226 | 0 | 0 |  | 1 | TRUE | wye
6 | LV_3292-3_0_3_load_8 | 8 | 0.00019522 | 4.8927e-05 | 0 | 0 |  | 1 | TRUE | wye
7 | LV_3292-3_0_3_load_73 | 10 | 0.00043524 | 0.00010908 | 0 | 0 |  | 1 | TRUE | wye
8 | LV_3292-3_0_3_load_82 | 11 | 0.0001454 | 3.6441e-05 | 0 | 0 |  | 1 | TRUE | wye
9 | LV_3292-3_0_3_load_83 | 12 | 0.00017236 | 4.3196e-05 | 0 | 0 |  | 1 | TRUE | wye
10 | LV_3292-3_0_3_load_24 | 13 | 0.00020559 | 5.1526e-05 | 0 | 0 |  | 1 | TRUE | wye
11 | LV_3292-3_0_3_load_71 | 14 | 0.001082 | 0.00027117 | 0 | 0 |  | 1 | TRUE | wye
12 | LV_3292-3_0_3_load_9 | 15 | 0.0011055 | 0.00027706 | 0 | 0 |  | 1 | TRUE | wye
13 | LV_3292-3_0_3_load_10 | 16 | 0.00045468 | 0.00011395 | 0 | 0 |  | 1 | TRUE | wye
14 | LV_3292-3_0_3_load_14 | 20 | 0.00096609 | 0.00024212 | 0 | 0 |  | 1 | TRUE | wye
15 | LV_3292-3_0_3_load_15 | 21 | 0.0012313 | 0.00030858 | 0 | 0 |  | 1 | TRUE | wye
16 | LV_3292-3_0_3_load_17 | 22 | 0.00059652 | 0.0001495 | 0 | 0 |  | 1 | TRUE | wye
17 | LV_3292-3_0_3_load_18 | 23 | 0.00013567 | 3.4003e-05 | 0 | 0 |  | 1 | TRUE | wye
18 | LV_3292-3_0_3_load_19 | 24 | 0.00060542 | 0.00015173 | 0 | 0 |  | 1 | TRUE | wye
19 | LV_3292-3_0_3_load_25 | 25 | 0.00033249 | 8.3329e-05 | 0 | 0 |  | 1 | TRUE | wye
20 | LV_3292-3_0_3_load_22 | 26 | 0.00036843 | 9.2336e-05 | 0 | 0 |  | 1 | TRUE | wye
21 | LV_3292-3_0_3_load_20 | 27 | 0.00097471 | 0.00024428 | 0 | 0 |  | 1 | TRUE | wye
22 | LV_3292-3_0_3_load_44 | 28 | 0.0018849 | 0.00047239 | 0 | 0 |  | 1 | TRUE | wye
23 | LV_3292-3_0_3_load_23 | 31 | 0.00027119 | 6.7967e-05 | 0 | 0 |  | 1 | TRUE | wye
24 | LV_3292-3_0_3_load_21 | 32 | 0.00079686 | 0.00019971 | 0 | 0 |  | 1 | TRUE | wye
25 | LV_3292-3_0_3_load_52 | 33 | 0.0020689 | 0.00051851 | 0 | 0 |  | 1 | TRUE | wye
26 | LV_3292-3_0_3_load_84 | 35 | 0.00043109 | 0.00010804 | 0 | 0 |  | 1 | TRUE | wye
27 | LV_3292-3_0_3_load_46 | 37 | 0.0023901 | 0.000599 | 0 | 0 |  | 1 | TRUE | wye
28 | LV_3292-3_0_3_load_47 | 38 | 0.0030958 | 0.00077588 | 0 | 0 |  | 1 | TRUE | wye
29 | LV_3292-3_0_3_load_53 | 42 | 0.0003315 | 8.3082e-05 | 0 | 0 |  | 1 | TRUE | wye
30 | LV_3292-3_0_3_load_75 | 43 | 0.00069127 | 0.00017325 | 0 | 0 |  | 1 | TRUE | wye
31 | LV_3292-3_0_3_load_48 | 44 | 0.00050654 | 0.00012695 | 0 | 0 |  | 1 | TRUE | wye
32 | LV_3292-3_0_3_load_49 | 45 | 0.00019327 | 4.8439e-05 | 0 | 0 |  | 1 | TRUE | wye
33 | LV_3292-3_0_3_load_58 | 46 | 0.00018072 | 4.5294e-05 | 0 | 0 |  | 1 | TRUE | wye
34 | LV_3292-3_0_3_load_78 | 47 | 0.00033185 | 8.3169e-05 | 0 | 0 |  | 1 | TRUE | wye
35 | LV_3292-3_0_3_load_56 | 49 | 0.00015601 | 3.9099e-05 | 0 | 0 |  | 1 | TRUE | wye
36 | LV_3292-3_0_3_load_57 | 50 | 0.00056716 | 0.00014214 | 0 | 0 |  | 1 | TRUE | wye
37 | LV_3292-3_0_3_load_59 | 51 | 0.00063147 | 0.00015826 | 0 | 0 |  | 1 | TRUE | wye
38 | LV_3292-3_0_3_load_77 | 52 | 0.00020679 | 5.1827e-05 | 0 | 0 |  | 1 | TRUE | wye
39 | LV_3292-3_0_3_load_60 | 53 | 0.0053069 | 0.00133 | 0 | 0 |  | 1 | TRUE | wye
40 | LV_3292-3_0_3_load_61 | 54 | 0.0076906 | 0.0019274 | 0 | 0 |  | 1 | TRUE | wye
41 | LV_3292-3_0_3_load_62 | 55 | 0.0019763 | 0.0004953 | 0 | 0 |  | 1 | TRUE | wye
42 | LV_3292-3_0_3_load_63 | 56 | 0.00075931 | 0.0001903 | 0 | 0 |  | 1 | TRUE | wye
43 | LV_3292-3_0_3_load_76 | 58 | 0.00094762 | 0.0002375 | 0 | 0 |  | 1 | TRUE | wye
44 | LV_3292-3_0_3_load_80 | 59 | 0.00044365 | 0.00011119 | 0 | 0 |  | 1 | TRUE | wye
45 | LV_3292-3_0_3_load_65 | 60 | 0.00049661 | 0.00012446 | 0 | 0 |  | 1 | TRUE | wye
46 | LV_3292-3_0_3_load_66 | 61 | 0.0004685 | 0.00011742 | 0 | 0 |  | 1 | TRUE | wye
47 | LV_3292-3_0_3_load_72 | 62 | 0.0008603 | 0.00021561 | 0 | 0 |  | 1 | TRUE | wye
48 | LV_3292-3_0_3_load_67 | 63 | 0.0010799 | 0.00027066 | 0 | 0 |  | 1 | TRUE | wye
49 | LV_3292-3_0_3_load_69 | 65 | 0.00064343 | 0.00016126 | 0 | 0 |  | 1 | TRUE | wye
50 | LV_3292-3_0_3_load_70 | 66 | 0.00027949 | 7.0047e-05 | 0 | 0 |  | 1 | TRUE | wye
51 | LV_3292-3_0_3_load_81 | 67 | 0.00038311 | 9.6017e-05 | 0 | 0 |  | 1 | TRUE | wye
52 | LV_3292-3_0_3_load_79 | 68 | 0.00015127 | 3.7911e-05 | 0 | 0 |  | 1 | TRUE | wye

## ext_grid
| name | bus | vm_pu | va_degree | slack_weight | in_service
0 |  | 42 | 1 | 0 | 1 | TRUE

## line
| name | std_type | from_bus | to_bus | length_km | r_ohm_per_km | x_ohm_per_km | c_nf_per_km | g_us_per_km | max_i_ka | df | parallel | type | in_service
0 | LV_3292-3_0_3_line_0 | NAYY 4x150 SE | 0 | 1 | 0.12166 | 0.208 | 0.08 | 261 | 0 | 0.27 | 1 | 1 | cs | TRUE
1 | LV_3292-3_0_3_line_1 | NAYY 4x150 SE | 0 | 2 | 0.008781 | 0.208 | 0.08 | 261 | 0 | 0.27 | 1 | 1 | cs | TRUE
2 | LV_3292-3_0_3_line_2 | NAYY 4x150 SE | 1 | 3 | 0.05531 | 0.208 | 0.08 | 261 | 0 | 0.27 | 1 | 1 | cs | TRUE
3 | LV_3292-3_0_3_line_3 | NAYY 4x150 SE | 2 | 4 | 0.027147 | 0.208 | 0.08 | 261 | 0 | 0.27 | 1 | 1 | cs | TRUE
4 | LV_3292-3_0_3_line_4 | NAYY 4x150 SE | 2 | 5 | 0.099223 | 0.208 | 0.08 | 261 | 0 | 0.27 | 1 | 1 | cs | TRUE
5 | LV_3292-3_0_3_line_5 | NAYY 4x150 SE | 3 | 6 | 0.091817 | 0.208 | 0.08 | 261 | 0 | 0.27 | 1 | 1 | cs | TRUE
6 | LV_3292-3_0_3_line_6 | NAYY 4x150 SE | 4 | 7 | 0.03283 | 0.208 | 0.08 | 261 | 0 | 0.27 | 1 | 1 | cs | TRUE
7 | LV_3292-3_0_3_line_7 | NAYY 4x150 SE | 5 | 8 | 0.17536 | 0.208 | 0.08 | 261 | 0 | 0.27 | 1 | 1 | cs | TRUE
8 | LV_3292-3_0_3_line_8 | NAYY 4x150 SE | 6 | 9 | 0.017963 | 0.208 | 0.08 | 261 | 0 | 0.27 | 1 | 1 | cs | TRUE
9 | LV_3292-3_0_3_line_9 | NAYY 4x150 SE | 7 | 10 | 0.057507 | 0.208 | 0.08 | 261 | 0 | 0.27 | 1 | 1 | cs | TRUE
10 | LV_3292-3_0_3_line_10 | NAYY 4x150 SE | 8 | 11 | 0.024382 | 0.208 | 0.08 | 261 | 0 | 0.27 | 1 | 1 | cs | TRUE
11 | LV_3292-3_0_3_line_11 | NAYY 4x150 SE | 9 | 12 | 0.014327 | 0.208 | 0.08 | 261 | 0 | 0.27 | 1 | 1 | cs | TRUE
12 | LV_3292-3_0_3_line_12 | NAYY 4x150 SE | 9 | 13 | 0.0094099 | 0.208 | 0.08 | 261 | 0 | 0.27 | 1 | 1 | cs | TRUE
13 | LV_3292-3_0_3_line_13 | NAYY 4x150 SE | 10 | 14 | 0.28058 | 0.208 | 0.08 | 261 | 0 | 0.27 | 1 | 1 | cs | TRUE
14 | LV_3292-3_0_3_line_14 | NAYY 4x150 SE | 12 | 35 | 0.093022 | 0.208 | 0.08 | 261 | 0 | 0.27 | 1 | 1 | cs | TRUE
15 | LV_3292-3_0_3_line_15 | NAYY 4x150 SE | 13 | 31 | 0.04607 | 0.208 | 0.08 | 261 | 0 | 0.27 | 1 | 1 | cs | TRUE
16 | LV_3292-3_0_3_line_16 | NAYY 4x150 SE | 14 | 63 | 0.037087 | 0.208 | 0.08 | 261 | 0 | 0.27 | 1 | 1 | cs | TRUE
17 | LV_3292-3_0_3_line_17 | NAYY 4x150 SE | 15 | 16 | 0.15783 | 0.208 | 0.08 | 261 | 0 | 0.27 | 1 | 1 | cs | TRUE
18 | LV_3292-3_0_3_line_18 | NAYY 4x150 SE | 15 | 17 | 0.018186 | 0.208 | 0.08 | 261 | 0 | 0.27 | 1 | 1 | cs | TRUE
19 | LV_3292-3_0_3_line_19 | NAYY 4x150 SE | 16 | 18 | 0.038988 | 0.208 | 0.08 | 261 | 0 | 0.27 | 1 | 1 | cs | TRUE
20 | LV_3292-3_0_3_line_20 | NAYY 4x150 SE | 17 | 19 | 0.15322 | 0.208 | 0.08 | 261 | 0 | 0.27 | 1 | 1 | cs | TRUE
21 | LV_3292-3_0_3_line_21 | NAYY 4x150 SE | 17 | 20 | 0.022291 | 0.208 | 0.08 | 261 | 0 | 0.27 | 1 | 1 | cs | TRUE
22 | LV_3292-3_0_3_line_22 | NAYY 4x150 SE | 18 | 21 | 0.092063 | 0.208 | 0.08 | 261 | 0 | 0.27 | 1 | 1 | cs | TRUE
23 | LV_3292-3_0_3_line_23 | NAYY 4x150 SE | 19 | 22 | 0.012031 | 0.208 | 0.08 | 261 | 0 | 0.27 | 1 | 1 | cs | TRUE
24 | LV_3292-3_0_3_line_24 | NAYY 4x150 SE | 19 | 23 | 0.16171 | 0.208 | 0.08 | 261 | 0 | 0.27 | 1 | 1 | cs | TRUE
25 | LV_3292-3_0_3_line_25 | NAYY 4x150 SE | 20 | 24 | 0.092775 | 0.208 | 0.08 | 261 | 0 | 0.27 | 1 | 1 | cs | TRUE
26 | LV_3292-3_0_3_line_26 | NAYY 4x150 SE | 22 | 25 | 0.0023648 | 0.208 | 0.08 | 261 | 0 | 0.27 | 1 | 1 | cs | TRUE
27 | LV_3292-3_0_3_line_27 | NAYY 4x150 SE | 23 | 26 | 0.094953 | 0.208 | 0.08 | 261 | 0 | 0.27 | 1 | 1 | cs | TRUE
28 | LV_3292-3_0_3_line_28 | NAYY 4x150 SE | 24 | 27 | 0.035737 | 0.208 | 0.08 | 261 | 0 | 0.27 | 1 | 1 | cs | TRUE
29 | LV_3292-3_0_3_line_29 | NAYY 4x150 SE | 25 | 30 | 0.056498 | 0.208 | 0.08 | 261 | 0 | 0.27 | 1 | 1 | cs | TRUE
30 | LV_3292-3_0_3_line_30 | NAYY 4x150 SE | 26 | 31 | 0.20045 | 0.208 | 0.08 | 261 | 0 | 0.27 | 1 | 1 | cs | TRUE
31 | LV_3292-3_0_3_line_31 | NAYY 4x150 SE | 27 | 32 | 0.015097 | 0.208 | 0.08 | 261 | 0 | 0.27 | 1 | 1 | cs | TRUE
32 | LV_3292-3_0_3_line_32 | NAYY 4x150 SE | 28 | 29 | 0.0085067 | 0.208 | 0.08 | 261 | 0 | 0.27 | 1 | 1 | cs | TRUE
33 | LV_3292-3_0_3_line_33 | NAYY 4x150 SE | 29 | 30 | 0.034634 | 0.208 | 0.08 | 261 | 0 | 0.27 | 1 | 1 | cs | TRUE
34 | LV_3292-3_0_3_line_34 | NAYY 4x150 SE | 32 | 33 | 0.099509 | 0.208 | 0.08 | 261 | 0 | 0.27 | 1 | 1 | cs | TRUE
35 | LV_3292-3_0_3_line_35 | NAYY 4x150 SE | 33 | 34 | 0.0073956 | 0.208 | 0.08 | 261 | 0 | 0.27 | 1 | 1 | cs | TRUE
36 | LV_3292-3_0_3_line_36 | NAYY 4x150 SE | 34 | 41 | 0.060636 | 0.208 | 0.08 | 261 | 0 | 0.27 | 1 | 1 | cs | TRUE
37 | LV_3292-3_0_3_line_37 | NAYY 4x150 SE | 34 | 45 | 0.036941 | 0.208 | 0.08 | 261 | 0 | 0.27 | 1 | 1 | cs | TRUE
38 | LV_3292-3_0_3_line_38 | NAYY 4x150 SE | 36 | 37 | 0.18903 | 0.208 | 0.08 | 261 | 0 | 0.27 | 1 | 1 | cs | TRUE
39 | LV_3292-3_0_3_line_39 | NAYY 4x150 SE | 36 | 38 | 0.0045236 | 0.208 | 0.08 | 261 | 0 | 0.27 | 1 | 1 | cs | TRUE
40 | LV_3292-3_0_3_line_40 | NAYY 4x150 SE | 37 | 39 | 0.026946 | 0.208 | 0.08 | 261 | 0 | 0.27 | 1 | 1 | cs | TRUE
41 | LV_3292-3_0_3_line_41 | NAYY 4x150 SE | 38 | 40 | 0.15841 | 0.208 | 0.08 | 261 | 0 | 0.27 | 1 | 1 | cs | TRUE
42 | LV_3292-3_0_3_line_42 | NAYY 4x150 SE | 39 | 41 | 0.022477 | 0.208 | 0.08 | 261 | 0 | 0.27 | 1 | 1 | cs | TRUE
43 | LV_3292-3_0_3_line_43 | NAYY 4x150 SE | 39 | 42 | 0.073414 | 0.208 | 0.08 | 261 | 0 | 0.27 | 1 | 2 | cs | TRUE
44 | LV_3292-3_0_3_line_44 | NAYY 4x150 SE | 40 | 43 | 0.10322 | 0.208 | 0.08 | 261 | 0 | 0.27 | 1 | 1 | cs | TRUE
45 | LV_3292-3_0_3_line_45 | NAYY 4x150 SE | 41 | 46 | 0.13924 | 0.208 | 0.08 | 261 | 0 | 0.27 | 1 | 1 | cs | TRUE
46 | LV_3292-3_0_3_line_46 | NAYY 4x150 SE | 42 | 48 | 0.088527 | 0.208 | 0.08 | 261 | 0 | 0.27 | 1 | 1 | cs | TRUE
47 | LV_3292-3_0_3_line_47 | NAYY 4x150 SE | 43 | 57 | 0.035874 | 0.208 | 0.08 | 261 | 0 | 0.27 | 1 | 1 | cs | TRUE
48 | LV_3292-3_0_3_line_48 | NAYY 4x150 SE | 44 | 45 | 0.0012695 | 0.208 | 0.08 | 261 | 0 | 0.27 | 1 | 1 | cs | TRUE
49 | LV_3292-3_0_3_line_49 | NAYY 4x150 SE | 46 | 47 | 0.007755 | 0.208 | 0.08 | 261 | 0 | 0.27 | 1 | 1 | cs | TRUE
50 | LV_3292-3_0_3_line_50 | NAYY 4x150 SE | 47 | 52 | 0.057879 | 0.208 | 0.08 | 261 | 0 | 0.27 | 1 | 1 | cs | TRUE
51 | LV_3292-3_0_3_line_51 | NAYY 4x150 SE | 48 | 49 | 0.20215 | 0.208 | 0.08 | 261 | 0 | 0.27 | 1 | 1 | cs | TRUE
52 | LV_3292-3_0_3_line_52 | NAYY 4x150 SE | 48 | 50 | 0.049986 | 0.208 | 0.08 | 261 | 0 | 0.27 | 1 | 1 | cs | TRUE
53 | LV_3292-3_0_3_line_53 | NAYY 4x150 SE | 49 | 51 | 0.030061 | 0.208 | 0.08 | 261 | 0 | 0.27 | 1 | 1 | cs | TRUE
54 | LV_3292-3_0_3_line_54 | NAYY 4x150 SE | 52 | 68 | 0.011277 | 0.208 | 0.08 | 261 | 0 | 0.27 | 1 | 1 | cs | TRUE
55 | LV_3292-3_0_3_line_55 | NAYY 4x150 SE | 53 | 54 | 0.0065118 | 0.208 | 0.08 | 261 | 0 | 0.27 | 1 | 1 | cs | TRUE
56 | LV_3292-3_0_3_line_56 | NAYY 4x150 SE | 53 | 55 | 0.056641 | 0.208 | 0.08 | 261 | 0 | 0.27 | 1 | 1 | cs | TRUE
57 | LV_3292-3_0_3_line_57 | NAYY 4x150 SE | 54 | 56 | 0.15775 | 0.208 | 0.08 | 261 | 0 | 0.27 | 1 | 1 | cs | TRUE
58 | LV_3292-3_0_3_line_58 | NAYY 4x150 SE | 56 | 57 | 0.01784 | 0.208 | 0.08 | 261 | 0 | 0.27 | 1 | 1 | cs | TRUE
59 | LV_3292-3_0_3_line_59 | NAYY 4x150 SE | 57 | 58 | 0.021923 | 0.208 | 0.08 | 261 | 0 | 0.27 | 1 | 1 | cs | TRUE
60 | LV_3292-3_0_3_line_60 | NAYY 4x150 SE | 58 | 59 | 0.0061928 | 0.208 | 0.08 | 261 | 0 | 0.27 | 1 | 1 | cs | TRUE
61 | LV_3292-3_0_3_line_61 | NAYY 4x150 SE | 59 | 67 | 0.091126 | 0.208 | 0.08 | 261 | 0 | 0.27 | 1 | 1 | cs | TRUE
62 | LV_3292-3_0_3_line_62 | NAYY 4x150 SE | 60 | 61 | 0.034937 | 0.208 | 0.08 | 261 | 0 | 0.27 | 1 | 1 | cs | TRUE
63 | LV_3292-3_0_3_line_63 | NAYY 4x150 SE | 60 | 62 | 0.1181 | 0.208 | 0.08 | 261 | 0 | 0.27 | 1 | 1 | cs | TRUE
64 | LV_3292-3_0_3_line_64 | NAYY 4x150 SE | 61 | 63 | 0.032448 | 0.208 | 0.08 | 261 | 0 | 0.27 | 1 | 1 | cs | TRUE
65 | LV_3292-3_0_3_line_65 | NAYY 4x150 SE | 62 | 65 | 0.019813 | 0.208 | 0.08 | 261 | 0 | 0.27 | 1 | 1 | cs | TRUE
66 | LV_3292-3_0_3_line_66 | NAYY 4x150 SE | 64 | 65 | 0.17932 | 0.208 | 0.08 | 261 | 0 | 0.27 | 1 | 1 | cs | TRUE
67 | LV_3292-3_0_3_line_67 | NAYY 4x150 SE | 64 | 66 | 0.021421 | 0.208 | 0.08 | 261 | 0 | 0.27 | 1 | 1 | cs | TRUE

## trafo
| name | std_type | hv_bus | lv_bus | sn_mva | vn_hv_kv | vn_lv_kv | vk_percent | vkr_percent | pfe_kw | i0_percent | shift_degree | tap_side | tap_neutral | tap_min | tap_max | tap_step_percent | tap_step_degree | tap_pos | tap_phase_shifter | parallel | df | in_service
0 | LV_3292-3_0_3_trafo_53 | 0.25 MVA 20/0.4 kV | 69 | 42 | 0.25 | 20 | 0.4 | 6 | 1.44 | 0.8 | 0.32 | 150 | hv | 0 | -2 | 2 | 2.5 | 0 | 0 | FALSE | 1 | 1 | TRUE

## line_geodata
| x0 | y0 | x1 | y1 | x2 | y2 | x3 | y3 | x4 | y4 | x5 | y5 | x6 | y6 | x7 | y7 | x8 | y8 | x9 | y9 | x10 | y10 | x11 | y11 | x12 | y12 | x13 | y13 | x14 | y14 | x15 | y15 | x16 | y16 | x17 | y17 | x18 | y18
0 | 2743314.244 | 1218273.6527 | 2743313.0316 | 1218283.6432 | 2743294.7685 | 1218318.0445 | 2743274.9058 | 1218368.7547 | 2743274.2831 | 1218380.1161 | 2743276.8591 | 1218386.4174
1 | 2743310.8778 | 1218265.5425 | 2743314.244 | 1218273.6527
2 | 2743321.8031 | 1218415.7783 | 2743311.9041 | 1218412.8155 | 2743292.9862 | 1218404.0864 | 2743278.048 | 1218389.3257 | 2743276.8591 | 1218386.4174
3 | 2743310.8778 | 1218265.5425 | 2743312.3537 | 1218258.8056 | 2743316.4936 | 1218244.871 | 2743319.2097 | 1218239.8442
4 | 2743310.8778 | 1218265.5425 | 2743303.4028 | 1218262.5046 | 2743292.5242 | 1218263.6329 | 2743221.1511 | 1218300.2483
5 | 2743321.8031 | 1218415.7783 | 2743383.3898 | 1218434.2425 | 2743400.1404 | 1218436.7922 | 2743410.7139 | 1218436.4575
6 | 2743319.2097 | 1218239.8442 | 2743334.8161 | 1218210.9613
7 | 2743147.8032 | 1218435.4382 | 2743136.173 | 1218403.428 | 2743134.2765 | 1218390.716 | 2743136.9303 | 1218378.8807 | 2743147.7685 | 1218361.4151 | 2743172.1105 | 1218336.9123 | 2743221.1511 | 1218300.2483 | 2743221.1511 | 1218300.2483
8 | 2743428.6681 | 1218435.8891 | 2743410.7139 | 1218436.4575
9 | 2743326.9744 | 1218157.9935 | 2743340.0485 | 1218184.9752 | 2743341.1806 | 1218193.4653 | 2743340.9085 | 1218198.7744 | 2743339.5026 | 1218202.288 | 2743334.8161 | 1218210.9613
10 | 2743156.1293 | 1218458.3544 | 2743147.8032 | 1218435.4382
11 | 2743428.6681 | 1218435.8891 | 2743432.4223 | 1218449.7159
12 | 2743428.6681 | 1218435.8891 | 2743438.0733 | 1218435.5918
13 | 2743378.7949 | 1217947.2682 | 2743377.2199 | 1217953.2045 | 2743376.9977 | 1217959.5935 | 2743378.0163 | 1217968.0697 | 2743376.24 | 1217974.0321 | 2743363.8405 | 1217987.2117 | 2743357.3575 | 1217998.4654 | 2743348.8721 | 1218040.2192 | 2743342.7268 | 1218061.1115 | 2743331.752 | 1218078.8404 | 2743317.3348 | 1218087.8347 | 2743297.434 | 1218089.9245 | 2743282.3602 | 1218100.0152 | 2743277.7994 | 1218108.724 | 2743280.5165 | 1218116.674 | 2743305.1301 | 1218132.0568 | 2743317.8886 | 1218142.7505 | 2743321.3259 | 1218146.3363 | 2743326.9744 | 1218157.9935
14 | 2743436.1037 | 1218529.1146 | 2743417.1008 | 1218502.5011 | 2743418.2516 | 1218492.5536 | 2743432.6159 | 1218477.8423 | 2743437.2329 | 1218467.4334 | 2743432.4223 | 1218449.7159
15 | 2743438.0733 | 1218435.5918 | 2743484.1206 | 1218434.1361
16 | 2743378.7949 | 1217947.2682 | 2743383.1333 | 1217930.9166 | 2743380.6039 | 1217915.487 | 2743381.0335 | 1217910.9737
17 | 2743792.4268 | 1218457.2856 | 2743793.8854 | 1218461.3465 | 2743794.001 | 1218465.3639 | 2743779.5438 | 1218496.7753 | 2743780.0607 | 1218504.9281 | 2743786.0278 | 1218512.2117 | 2743796.4087 | 1218514.6976 | 2743873.4328 | 1218525.8443 | 2743882.0792 | 1218527.654
18 | 2743775.2255 | 1218453.9121 | 2743779.0044 | 1218453.0803 | 2743785.841 | 1218453.9238 | 2743789.541 | 1218455.4144 | 2743792.4268 | 1218457.2856 | 2743792.4268 | 1218457.2856
19 | 2743912.8518 | 1218547.4481 | 2743907.4239 | 1218537.653 | 2743897.7604 | 1218530.9361 | 2743882.0792 | 1218527.654
20 | 2743775.2255 | 1218453.9121 | 2743776.4785 | 1218462.7165 | 2743774.0088 | 1218470.964 | 2743768.1578 | 1218478.3625 | 2743736.0904 | 1218506.6799 | 2743728.7577 | 1218511.6072 | 2743722.2884 | 1218515.0541 | 2743703.9806 | 1218523.5532 | 2743699.5825 | 1218526.4496 | 2743694.6907 | 1218531.2357 | 2743691.8758 | 1218535.8607 | 2743679.0541 | 1218562.7746
21 | 2743775.2255 | 1218453.9121 | 2743771.2482 | 1218448.8117 | 2743759.3297 | 1218438.4044
22 | 2743912.8518 | 1218547.4481 | 2743917.5307 | 1218541.1112 | 2743935.2655 | 1218470.579 | 2743938.2907 | 1218459.5269
23 | 2743679.0541 | 1218562.7746 | 2743688.4792 | 1218570.2528
24 | 2743679.0541 | 1218562.7746 | 2743674.4095 | 1218566.1322 | 2743669.3664 | 1218567.4339 | 2743663.5222 | 1218567.3262 | 2743656.1428 | 1218565.0686 | 2743651.3785 | 1218561.7398 | 2743648.9345 | 1218557.922 | 2743647.1874 | 1218553.5428 | 2743647.2082 | 1218547.9608 | 2743648.5509 | 1218542.0325 | 2743662.639 | 1218502.9164 | 2743661.4673 | 1218492.3124 | 2743655.136 | 1218484.0637 | 2743639.6324 | 1218473.2696 | 2743631.6929 | 1218462.4356 | 2743629.4781 | 1218447.0757
25 | 2743759.3297 | 1218438.4044 | 2743756.6574 | 1218436.071 | 2743745.8116 | 1218423.5875 | 2743733.5408 | 1218397.7805 | 2743716.7893 | 1218356.9698
26 | 2743688.4792 | 1218570.2528 | 2743688.4792 | 1218570.2528 | 2743690.6531 | 1218571.1834
27 | 2743629.4781 | 1218447.0757 | 2743627.2694 | 1218431.7582 | 2743620.0286 | 1218422.4869 | 2743609.0081 | 1218420.0636 | 2743597.917 | 1218426.235 | 2743592.2164 | 1218438.7416 | 2743584.5734 | 1218467.7438
28 | 2743706.1928 | 1218323.1495 | 2743706.1803 | 1218326.4038 | 2743707.9302 | 1218335.3871 | 2743716.7893 | 1218356.9698
29 | 2743746.286 | 1218572.1931 | 2743732.659 | 1218571.7529 | 2743709.5007 | 1218574.8414 | 2743697.9489 | 1218574.3068 | 2743690.6531 | 1218571.1834
30 | 2743584.5734 | 1218467.7438 | 2743575.09 | 1218503.7291 | 2743569.3293 | 1218514.0102 | 2743556.6578 | 1218519.2872 | 2743545.153 | 1218518.6873 | 2743536.8958 | 1218514.0956 | 2743531.0903 | 1218504.1917 | 2743528.7766 | 1218489.2899 | 2743531.1845 | 1218459.9672 | 2743527.3668 | 1218447.6091 | 2743519.6075 | 1218439.682 | 2743509.7907 | 1218434.5746 | 2743488.9532 | 1218433.9833 | 2743484.1206 | 1218434.1361
31 | 2743706.1928 | 1218323.1495 | 2743706.2004 | 1218321.1665 | 2743706.9778 | 1218316.0141 | 2743708.4589 | 1218308.2505
32 | 2743772.1782 | 1218594.2479 | 2743779.1418 | 1218599.1337
33 | 2743746.286 | 1218572.1931 | 2743749.024 | 1218574.5279 | 2743764.5133 | 1218584.3211 | 2743769.7323 | 1218592.7098 | 2743772.1782 | 1218594.2479
34 | 2743723.6215 | 1218209.965 | 2743721.3429 | 1218234.3128 | 2743711.6637 | 1218291.4505 | 2743708.4589 | 1218308.2505
35 | 2743724.3106 | 1218202.6016 | 2743723.6215 | 1218209.965
36 | 2743746.9159 | 1218146.6767 | 2743734.4937 | 1218169.897 | 2743728.4102 | 1218185.9751 | 2743724.3106 | 1218202.6016
37 | 2743724.3106 | 1218202.6016 | 2743689.3332 | 1218190.7167
38 | 2743912.5935 | 1217976.3184 | 2743854.9994 | 1218027.8831 | 2743823.742 | 1218055.8748 | 2743808.5531 | 1218070.3763 | 2743792.9439 | 1218087.5031 | 2743780.4238 | 1218104.0708 | 2743777.3745 | 1218107.8149
39 | 2743912.5935 | 1217976.3184 | 2743915.9641 | 1217973.3015
40 | 2743760.3581 | 1218128.7078 | 2743777.3745 | 1218107.8149
41 | 2743997.8768 | 1217840.2953 | 2743976.536 | 1217887.7537 | 2743954.9871 | 1217933.1498 | 2743936.7646 | 1217954.6836 | 2743915.9641 | 1217973.3015
42 | 2743746.9159 | 1218146.6767 | 2743749.8665 | 1218141.7881 | 2743758.1854 | 1218130.9462 | 2743760.3581 | 1218128.7078
43 | 2743760.3581 | 1218128.7078 | 2743758.7578 | 1218127.3681 | 2743756.0261 | 1218127.2799 | 2743748.6663 | 1218128.5923 | 2743743.5651 | 1218128.5136 | 2743736.306 | 1218125.9697 | 2743701.7935 | 1218109.5343 | 2743692.7613 | 1218105.0193
44 | 2743997.8768 | 1217840.2953 | 2743938.1561 | 1217813.8743 | 2743917.8932 | 1217809.2142 | 2743900.782 | 1217809.8905
45 | 2743746.9159 | 1218146.6767 | 2743744.7343 | 1218145.8234 | 2743740.7383 | 1218144.9484 | 2743734.9466 | 1218145.4758 | 2743711.8238 | 1218148.5986 | 2743682.9548 | 1218155.0858 | 2743657.8627 | 1218159.5735 | 2743653.392 | 1218160.7445 | 2743646.4011 | 1218164.7127 | 2743642.0438 | 1218168.422 | 2743637.3021 | 1218172.6447 | 2743630.7144 | 1218178.1573 | 2743619.4264 | 1218185.8585 | 2743618.1448 | 1218186.8005
46 | 2743634.5676 | 1218052.7427 | 2743634.6538 | 1218056.726 | 2743633.7117 | 1218063.3534 | 2743633.2795 | 1218071.828 | 2743637.573 | 1218078.9487 | 2743668.3208 | 1218092.8018 | 2743692.7613 | 1218105.0193
47 | 2743868.8987 | 1217826.3348 | 2743900.782 | 1217809.8905
48 | 2743688.1313 | 1218190.3083 | 2743689.3332 | 1218190.7167
49 | 2743611.8965 | 1218191.3937 | 2743618.1448 | 1218186.8005
50 | 2743564.2406 | 1218224.2174 | 2743596.6203 | 1218202.6232 | 2743611.8965 | 1218191.3937
51 | 2743634.5676 | 1218052.7427 | 2743633.2915 | 1218048.664 | 2743620.9394 | 1218017.3617 | 2743610.084 | 1217983.8158 | 2743607.5346 | 1217972.0776 | 2743608.5818 | 1217941.2543 | 2743608.4739 | 1217935.3355 | 2743607.7747 | 1217931.5821 | 2743604.7972 | 1217930.0312 | 2743600.7853 | 1217930.1235 | 2743597.2295 | 1217932.0839 | 2743590.4142 | 1217944.8195 | 2743585.8883 | 1217952.6839 | 2743579.6654 | 1217961.0077 | 2743563.6657 | 1217977.0248 | 2743559.7212 | 1217984.4362
52 | 2743647.9965 | 1218005.1034 | 2743645.8239 | 1218011.1117 | 2743641.6887 | 1218017.2617 | 2743634.5676 | 1218052.7427
53 | 2743553.708 | 1218013.6385 | 2743554.0154 | 1218007.8187 | 2743557.676 | 1217988.2791 | 2743559.7212 | 1217984.4362
54 | 2743554.8587 | 1218230.4742 | 2743564.2406 | 1218224.2174
55 | 2743741.1518 | 1217918.5819 | 2743743.8473 | 1217916.7723 | 2743744.5162 | 1217913.5763
56 | 2743716.7259 | 1217877.5513 | 2743717.4311 | 1217886.7206 | 2743716.7427 | 1217901.0829 | 2743718.131 | 1217906.4877 | 2743721.5643 | 1217910.8631 | 2743730.3536 | 1217917.036 | 2743734.9502 | 1217918.8373 | 2743740.9371 | 1217918.726 | 2743741.1518 | 1217918.5819
57 | 2743744.5162 | 1217913.5763 | 2743745.2808 | 1217909.9233 | 2743741.9183 | 1217895.3853 | 2743740.8594 | 1217888.5983 | 2743744.4254 | 1217882.4458 | 2743757.2738 | 1217878.3967 | 2743771.991 | 1217878.7298 | 2743784.1354 | 1217878.6783 | 2743796.6079 | 1217875.7323 | 2743814.6225 | 1217867.8269 | 2743827.4548 | 1217848.7313 | 2743853.3092 | 1217834.9899
58 | 2743868.8987 | 1217826.3348 | 2743864.3461 | 1217828.6824 | 2743858.7963 | 1217832.0736 | 2743853.3092 | 1217834.9899
59 | 2743868.8987 | 1217826.3348 | 2743864.725 | 1217819.9174 | 2743860.0507 | 1217812.8429 | 2743855.9887 | 1217808.7191
60 | 2743855.9887 | 1217808.7191 | 2743855.9887 | 1217808.7191 | 2743850.7703 | 1217805.3846
61 | 2743823.9615 | 1217767.2995 | 2743817.3602 | 1217766.1169 | 2743807.7083 | 1217759.4894 | 2743805.8019 | 1217758.5537 | 2743804.773 | 1217758.7068 | 2743804.4228 | 1217759.9995 | 2743804.8775 | 1217761.6118 | 2743808.3284 | 1217767.1443 | 2743811.2796 | 1217772.9316 | 2743818.534 | 1217786.3737 | 2743822.0369 | 1217791.3292 | 2743829.2674 | 1217796.3302 | 2743833.6545 | 1217798.3155 | 2743841.3924 | 1217800.8601 | 2743849.8934 | 1217804.8242 | 2743850.7703 | 1217805.3846
62 | 2743383.9871 | 1217844.0546 | 2743386.4449 | 1217865.6182 | 2743384.7684 | 1217878.7449
63 | 2743383.9871 | 1217844.0546 | 2743480.8108 | 1217776.4244
64 | 2743384.7684 | 1217878.7449 | 2743382.1491 | 1217899.2548 | 2743381.0335 | 1217910.9737
65 | 2743480.8108 | 1217776.4244 | 2743471.9915 | 1217770.5292 | 2743468.9241 | 1217761.85
66 | 2743508.1196 | 1217591.7907 | 2743493.081 | 1217664.6464 | 2743482.3109 | 1217697.4707 | 2743463.3156 | 1217733.155 | 2743462.0736 | 1217742.4664 | 2743468.9241 | 1217761.85
67 | 2743508.1196 | 1217591.7907 | 2743510.744 | 1217588.4621 | 2743517.6581 | 1217572.7319

## bus_geodata
| x | y | coords
0 | 2743314.244 | 1218273.6527
1 | 2743276.8591 | 1218386.4174
2 | 2743310.8778 | 1218265.5425
3 | 2743321.8031 | 1218415.7783
4 | 2743319.2097 | 1218239.8442
5 | 2743221.1511 | 1218300.2483
6 | 2743410.7139 | 1218436.4575
7 | 2743334.8161 | 1218210.9613
8 | 2743147.8032 | 1218435.4382
9 | 2743428.6681 | 1218435.8891
10 | 2743326.9744 | 1218157.9935
11 | 2743156.1293 | 1218458.3544
12 | 2743432.4223 | 1218449.7159
13 | 2743438.0733 | 1218435.5918
14 | 2743378.7949 | 1217947.2682
15 | 2743792.4268 | 1218457.2856
16 | 2743882.0792 | 1218527.654
17 | 2743775.2255 | 1218453.9121
18 | 2743912.8518 | 1218547.4481
19 | 2743679.0541 | 1218562.7746
20 | 2743759.3297 | 1218438.4044
21 | 2743938.2907 | 1218459.5269
22 | 2743688.4792 | 1218570.2528
23 | 2743629.4781 | 1218447.0757
24 | 2743716.7893 | 1218356.9698
25 | 2743690.6531 | 1218571.1834
26 | 2743584.5734 | 1218467.7438
27 | 2743706.1928 | 1218323.1495
28 | 2743779.1418 | 1218599.1337
29 | 2743772.1782 | 1218594.2479
30 | 2743746.286 | 1218572.1931
31 | 2743484.1206 | 1218434.1361
32 | 2743708.4589 | 1218308.2505
33 | 2743723.6215 | 1218209.965
34 | 2743724.3106 | 1218202.6016
35 | 2743436.1037 | 1218529.1146
36 | 2743912.5935 | 1217976.3184
37 | 2743777.3745 | 1218107.8149
38 | 2743915.9641 | 1217973.3015
39 | 2743760.3581 | 1218128.7078
40 | 2743997.8768 | 1217840.2953
41 | 2743746.9159 | 1218146.6767
42 | 2743692.7613 | 1218105.0193
43 | 2743900.782 | 1217809.8905
44 | 2743688.1313 | 1218190.3083
45 | 2743689.3332 | 1218190.7167
46 | 2743618.1448 | 1218186.8005
47 | 2743611.8965 | 1218191.3937
48 | 2743634.5676 | 1218052.7427
49 | 2743559.7212 | 1217984.4362
50 | 2743647.9965 | 1218005.1034
51 | 2743553.708 | 1218013.6385
52 | 2743564.2406 | 1218224.2174
53 | 2743741.1518 | 1217918.5819
54 | 2743744.5162 | 1217913.5763
55 | 2743716.7259 | 1217877.5513
56 | 2743853.3092 | 1217834.9899
57 | 2743868.8987 | 1217826.3348
58 | 2743855.9887 | 1217808.7191
59 | 2743850.7703 | 1217805.3846
60 | 2743383.9871 | 1217844.0546
61 | 2743384.7684 | 1217878.7449
62 | 2743480.8108 | 1217776.4244
63 | 2743381.0335 | 1217910.9737
64 | 2743508.1196 | 1217591.7907
65 | 2743468.9241 | 1217761.85
66 | 2743517.6581 | 1217572.7319
67 | 2743823.9615 | 1217767.2995
68 | 2743554.8587 | 1218230.4742
69 | 2743692.7613 | 1218105.0193

## line_std_types
| c_nf_per_km | r_ohm_per_km | x_ohm_per_km | max_i_ka | type | q_mm2 | alpha | voltage_rating
NAYY 4x50 SE | 210 | 0.642 | 0.083 | 0.142 | cs | 50 | 0.00403 | LV
NAYY 4x120 SE | 264 | 0.225 | 0.08 | 0.242 | cs | 120 | 0.00403 | LV
NAYY 4x150 SE | 261 | 0.208 | 0.08 | 0.27 | cs | 150 | 0.00403 | LV
NA2XS2Y 1x95 RM/25 12/20 kV | 216 | 0.313 | 0.132 | 0.252 | cs | 95 | 0.00403 | MV
NA2XS2Y 1x185 RM/25 12/20 kV | 273 | 0.161 | 0.117 | 0.362 | cs | 185 | 0.00403 | MV
NA2XS2Y 1x240 RM/25 12/20 kV | 304 | 0.122 | 0.112 | 0.421 | cs | 240 | 0.00403 | MV
NA2XS2Y 1x95 RM/25 6/10 kV | 315 | 0.313 | 0.123 | 0.249 | cs | 95 | 0.00403 | MV
NA2XS2Y 1x185 RM/25 6/10 kV | 406 | 0.161 | 0.11 | 0.358 | cs | 185 | 0.00403 | MV
NA2XS2Y 1x240 RM/25 6/10 kV | 456 | 0.122 | 0.105 | 0.416 | cs | 240 | 0.00403 | MV
NA2XS2Y 1x150 RM/25 12/20 kV | 250 | 0.206 | 0.116 | 0.319 | cs | 150 | 0.00403 | MV
NA2XS2Y 1x120 RM/25 12/20 kV | 230 | 0.253 | 0.119 | 0.283 | cs | 120 | 0.00403 | MV
NA2XS2Y 1x70 RM/25 12/20 kV | 190 | 0.443 | 0.132 | 0.22 | cs | 70 | 0.00403 | MV
NA2XS2Y 1x150 RM/25 6/10 kV | 360 | 0.206 | 0.11 | 0.315 | cs | 150 | 0.00403 | MV
NA2XS2Y 1x120 RM/25 6/10 kV | 340 | 0.253 | 0.113 | 0.28 | cs | 120 | 0.00403 | MV
NA2XS2Y 1x70 RM/25 6/10 kV | 280 | 0.443 | 0.123 | 0.217 | cs | 70 | 0.00403 | MV
N2XS(FL)2Y 1x120 RM/35 64/110 kV | 112 | 0.153 | 0.166 | 0.366 | cs | 120 | 0.00393 | HV
N2XS(FL)2Y 1x185 RM/35 64/110 kV | 125 | 0.099 | 0.156 | 0.457 | cs | 185 | 0.00393 | HV
N2XS(FL)2Y 1x240 RM/35 64/110 kV | 135 | 0.075 | 0.149 | 0.526 | cs | 240 | 0.00393 | HV
N2XS(FL)2Y 1x300 RM/35 64/110 kV | 144 | 0.06 | 0.144 | 0.588 | cs | 300 | 0.00393 | HV
15-AL1/3-ST1A 0.4 | 11 | 1.8769 | 0.35 | 0.105 | ol | 16 | 0.00403 | LV
24-AL1/4-ST1A 0.4 | 11.25 | 1.2012 | 0.335 | 0.14 | ol | 24 | 0.00403 | LV
48-AL1/8-ST1A 0.4 | 12.2 | 0.5939 | 0.3 | 0.21 | ol | 48 | 0.00403 | LV
94-AL1/15-ST1A 0.4 | 13.2 | 0.306 | 0.29 | 0.35 | ol | 94 | 0.00403 | LV
34-AL1/6-ST1A 10.0 | 9.7 | 0.8342 | 0.36 | 0.17 | ol | 34 | 0.00403 | MV
48-AL1/8-ST1A 10.0 | 10.1 | 0.5939 | 0.35 | 0.21 | ol | 48 | 0.00403 | MV
70-AL1/11-ST1A 10.0 | 10.4 | 0.4132 | 0.339 | 0.29 | ol | 70 | 0.00403 | MV
94-AL1/15-ST1A 10.0 | 10.75 | 0.306 | 0.33 | 0.35 | ol | 94 | 0.00403 | MV
122-AL1/20-ST1A 10.0 | 11.1 | 0.2376 | 0.323 | 0.41 | ol | 122 | 0.00403 | MV
149-AL1/24-ST1A 10.0 | 11.25 | 0.194 | 0.315 | 0.47 | ol | 149 | 0.00403 | MV
34-AL1/6-ST1A 20.0 | 9.15 | 0.8342 | 0.382 | 0.17 | ol | 34 | 0.00403 | MV
48-AL1/8-ST1A 20.0 | 9.5 | 0.5939 | 0.372 | 0.21 | ol | 48 | 0.00403 | MV
70-AL1/11-ST1A 20.0 | 9.7 | 0.4132 | 0.36 | 0.29 | ol | 70 | 0.00403 | MV
94-AL1/15-ST1A 20.0 | 10 | 0.306 | 0.35 | 0.35 | ol | 94 | 0.00403 | MV
122-AL1/20-ST1A 20.0 | 10.3 | 0.2376 | 0.344 | 0.41 | ol | 122 | 0.00403 | MV
149-AL1/24-ST1A 20.0 | 10.5 | 0.194 | 0.337 | 0.47 | ol | 149 | 0.00403 | MV
184-AL1/30-ST1A 20.0 | 10.75 | 0.1571 | 0.33 | 0.535 | ol | 184 | 0.00403 | MV
243-AL1/39-ST1A 20.0 | 11 | 0.1188 | 0.32 | 0.645 | ol | 243 | 0.00403 | MV
48-AL1/8-ST1A 110.0 | 8 | 0.5939 | 0.46 | 0.21 | ol | 48 | 0.00403 | HV
70-AL1/11-ST1A 110.0 | 8.4 | 0.4132 | 0.45 | 0.29 | ol | 70 | 0.00403 | HV
94-AL1/15-ST1A 110.0 | 8.65 | 0.306 | 0.44 | 0.35 | ol | 94 | 0.00403 | HV
122-AL1/20-ST1A 110.0 | 8.5 | 0.2376 | 0.43 | 0.41 | ol | 122 | 0.00403 | HV
149-AL1/24-ST1A 110.0 | 8.75 | 0.194 | 0.41 | 0.47 | ol | 149 | 0.00403 | HV
184-AL1/30-ST1A 110.0 | 8.8 | 0.1571 | 0.4 | 0.535 | ol | 184 | 0.00403 | HV
243-AL1/39-ST1A 110.0 | 9 | 0.1188 | 0.39 | 0.645 | ol | 243 | 0.00403 | HV
305-AL1/39-ST1A 110.0 | 9.2 | 0.0949 | 0.38 | 0.74 | ol | 305 | 0.00403 | HV
490-AL1/64-ST1A 110.0 | 9.75 | 0.059 | 0.37 | 0.96 | ol | 490 | 0.00403 | HV
679-AL1/86-ST1A 110.0 | 9.95 | 0.042 | 0.36 | 1.15 | ol | 679 | 0.00403 | HV
490-AL1/64-ST1A 220.0 | 10 | 0.059 | 0.285 | 0.96 | ol | 490 | 0.00403 | HV
679-AL1/86-ST1A 220.0 | 11.7 | 0.042 | 0.275 | 1.15 | ol | 679 | 0.00403 | HV
490-AL1/64-ST1A 380.0 | 11 | 0.059 | 0.253 | 0.96 | ol | 490 | 0.00403 | HV
679-AL1/86-ST1A 380.0 | 14.6 | 0.042 | 0.25 | 1.15 | ol | 679 | 0.00403 | HV

## trafo_std_types
| i0_percent | pfe_kw | vkr_percent | sn_mva | vn_lv_kv | vn_hv_kv | vk_percent | shift_degree | vector_group | tap_side | tap_neutral | tap_min | tap_max | tap_step_degree | tap_step_percent | tap_phase_shifter
160 MVA 380/110 kV | 0.06 | 60 | 0.25 | 160 | 110 | 380 | 12.2 | 0 | Yy0 | hv | 0 | -9 | 9 | 0 | 1.5 | FALSE
100 MVA 220/110 kV | 0.06 | 55 | 0.26 | 100 | 110 | 220 | 12 | 0 | Yy0 | hv | 0 | -9 | 9 | 0 | 1.5 | FALSE
63 MVA 110/20 kV | 0.04 | 22 | 0.32 | 63 | 20 | 110 | 18 | 150 | YNd5 | hv | 0 | -9 | 9 | 0 | 1.5 | FALSE
40 MVA 110/20 kV | 0.05 | 18 | 0.34 | 40 | 20 | 110 | 16.2 | 150 | YNd5 | hv | 0 | -9 | 9 | 0 | 1.5 | FALSE
25 MVA 110/20 kV | 0.07 | 14 | 0.41 | 25 | 20 | 110 | 12 | 150 | YNd5 | hv | 0 | -9 | 9 | 0 | 1.5 | FALSE
63 MVA 110/10 kV | 0.04 | 22 | 0.32 | 63 | 10 | 110 | 18 | 150 | YNd5 | hv | 0 | -9 | 9 | 0 | 1.5 | FALSE
40 MVA 110/10 kV | 0.05 | 18 | 0.34 | 40 | 10 | 110 | 16.2 | 150 | YNd5 | hv | 0 | -9 | 9 | 0 | 1.5 | FALSE
25 MVA 110/10 kV | 0.07 | 14 | 0.41 | 25 | 10 | 110 | 12 | 150 | YNd5 | hv | 0 | -9 | 9 | 0 | 1.5 | FALSE
0.25 MVA 20/0.4 kV | 0.32 | 0.8 | 1.44 | 0.25 | 0.4 | 20 | 6 | 150 | Yzn5 | hv | 0 | -2 | 2 | 0 | 2.5 | FALSE
0.4 MVA 20/0.4 kV | 0.3375 | 1.35 | 1.425 | 0.4 | 0.4 | 20 | 6 | 150 | Dyn5 | hv | 0 | -2 | 2 | 0 | 2.5 | FALSE
0.63 MVA 20/0.4 kV | 0.2619 | 1.65 | 1.206 | 0.63 | 0.4 | 20 | 6 | 150 | Dyn5 | hv | 0 | -2 | 2 | 0 | 2.5 | FALSE
0.25 MVA 10/0.4 kV | 0.24 | 0.6 | 1.2 | 0.25 | 0.4 | 10 | 4 | 150 | Dyn5 | hv | 0 | -2 | 2 | 0 | 2.5 | FALSE
0.4 MVA 10/0.4 kV | 0.2375 | 0.95 | 1.325 | 0.4 | 0.4 | 10 | 4 | 150 | Dyn5 | hv | 0 | -2 | 2 | 0 | 2.5 | FALSE
0.63 MVA 10/0.4 kV | 0.1873 | 1.18 | 1.0794 | 0.63 | 0.4 | 10 | 4 | 150 | Dyn5 | hv | 0 | -2 | 2 | 0 | 2.5 | FALSE

## trafo3w_std_types
| sn_hv_mva | sn_mv_mva | sn_lv_mva | vn_hv_kv | vn_mv_kv | vn_lv_kv | vk_hv_percent | vk_mv_percent | vk_lv_percent | vkr_hv_percent | vkr_mv_percent | vkr_lv_percent | pfe_kw | i0_percent | shift_mv_degree | shift_lv_degree | vector_group | tap_side | tap_neutral | tap_min | tap_max | tap_step_percent
63/25/38 MVA 110/20/10 kV | 63 | 25 | 38 | 110 | 20 | 10 | 10.4 | 10.4 | 10.4 | 0.28 | 0.32 | 0.35 | 35 | 0.89 | 0 | 0 | YN0yn0yn0 | hv | 0 | -10 | 10 | 1.2
63/25/38 MVA 110/10/10 kV | 63 | 25 | 38 | 110 | 10 | 10 | 10.4 | 10.4 | 10.4 | 0.28 | 0.32 | 0.35 | 35 | 0.89 | 0 | 0 | YN0yn0yn0 | hv | 0 | -10 | 10 | 1.2

## fuse_std_types
| fuse_type | i_rated_a | t_avg | t_min | t_total | x_avg | x_min | x_total
HV 100A | HV 100A | 100 | 0 | [10.0, 3.64, 0.854, 0.281, 0.1, 0.0531, 0.022, 0.01] | [10.0, 4.267, 1.21, 0.403, 0.1, 0.058, 0.022, 0.01] | 0 | [300.0, 350.0, 450.0, 550.0, 700.0, 850.0, 1200.0, 1752.0] | [600.0, 700.0, 900.0, 1150.0, 1665.0, 2000.0, 3000.0, 4313.0]
HV 10A | HV 10A | 10 | 0 | [10.0, 1675.0, 0.344, 0.156, 0.1, 0.0417, 0.0171, 0.01] | [10.0, 1.3, 0.3, 0.155, 0.1, 0.0555, 0.023, 0.01] | 0 | [30.0, 32.0, 35.0, 37.0, 39.0, 50.0, 70.0, 88.0] | [60.0, 70.0, 80.0, 87.0, 94.0, 110.0, 150.0, 216.0]
HV 125A | HV 125A | 125 | 0 | [10.0, 1.82, 0.344, 0.1, 0.0467, 0.0269, 0.01] | [10.0, 2.478, 0.426, 0.1, 0.0427, 0.0211, 0.01] | 0 | [375.0, 500.0, 700.0, 925.0, 1200.0, 1500.0, 2341.0] | [750.0, 1000.0, 1500.0, 2200.0, 3000.0, 4000.0, 5765.0]
HV 160A | HV 160A | 160 | 0 | [10.0, 4.15, 1.03, 0.198, 0.1, 0.051, 0.0172, 0.01] | [10.0, 2.3, 0.734, 0.274, 0.1, 0.046, 0.0177, 0.01] | 0 | [480.0, 550.0, 700.0, 1000.0, 1260.0, 1600.0, 2500.0, 3227.0] | [960.0, 1300.0, 1700.0, 2200.0, 2996.0, 4000.0, 6000.0, 7946.0]
HV 16A | HV 16A | 16 | 0 | [10.0, 0.352, 0.164, 0.1, 0.0649, 0.0342, 0.01] | [10.0, 2.34, 0.722, 0.181, 0.1, 0.055, 0.0296, 0.01] | 0 | [48.0, 60.0, 65.0, 71.0, 80.0, 100.0, 162.0] | [96.0, 110.0, 125.0, 150.0, 168.0, 200.0, 250.0, 398.0]
HV 200A | HV 200A | 200 | 0 | [10.0, 4.267, 1.21, 0.403, 0.1, 0.058, 0.022, 0.01] | [10.0, 3.73, 1.654, 0.328, 0.1, 0.0531, 0.019, 0.01] | 0 | [600.0, 700.0, 900.0, 1150.0, 1665.0, 2000.0, 3000.0, 4313.0] | [1200.0, 1500.0, 1800.0, 2700.0, 3960.0, 5000.0, 7500.0, 10620.0]
HV 20A | HV 20A | 20 | 0 | [10.0, 1.3, 0.3, 0.155, 0.1, 0.0555, 0.023, 0.01] | [10.0, 1.3, 0.161, 0.1, 0.0611, 0.0399, 0.0141, 0.01] | 0 | [60.0, 70.0, 80.0, 87.0, 94.0, 110.0, 150.0, 216.0] | [120.0, 150.0, 200.0, 223.0, 260.0, 300.0, 450.0, 532.0]
HV 25A | HV 25A | 25 | 0 | [10.0, 2.512, 0.833, 0.299, 0.1, 0.0372, 0.0223, 0.01] | [10.0, 3.125, 0.597, 0.198, 0.1, 0.0378, 0.022, 0.01] | 0 | [75.0, 82.0, 90.0, 100.0, 124.0, 170.0, 200.0, 289.0] | [150.0, 170.0, 210.0, 250.0, 294.0, 400.0, 500.0, 711.0]
HV 31.5A | HV 31.5A | 31.5 | 0 | [10.0, 2.34, 0.722, 0.181, 0.1, 0.055, 0.0296, 0.01] | [10.0, 2.84, 0.368, 0.164, 0.1, 0.0621, 0.0378, 0.0195, 0.01] | 0 | [95.0, 110.0, 125.0, 150.0, 165.0, 200.0, 250.0, 390.0] | [189.0, 220.0, 300.0, 350.0, 393.0, 450.0, 530.0, 700.0, 960.0]
HV 40A | HV 40A | 40 | 0 | [10.0, 1.3, 0.161, 0.1, 0.0611, 0.0399, 0.0141, 0.01] | [10.0, 2.05, 0.369, 0.198, 0.1, 0.051, 0.0298, 0.01] | 0 | [120.0, 150.0, 200.0, 223.0, 260.0, 300.0, 450.0, 532.0] | [240.0, 300.0, 400.0, 450.0, 530.0, 650.0, 800.0, 1311.0]
HV 50A | HV 50A | 50 | 0 | [10.0, 3.215, 0.597, 0.198, 0.1, 0.0378, 0.022, 0.01] | [10.0, 3.64, 0.854, 0.281, 0.1, 0.0531, 0.022, 0.01] | 0 | [150.0, 170.0, 210.0, 250.0, 294.0, 400.0, 500.0, 711.0] | [300.0, 350.0, 450.0, 550.0, 700.0, 850.0, 1200.0, 1752.0]
HV 6.3A | HV 6.3A | 6.3 | 0 | [10.0, 1.39, 0.344, 0.168, 0.1, 0.056, 0.0263, 0.01] | [10.0, 1.711, 0.516, 0.198, 0.1, 0.0634, 0.0303, 0.01] | 0 | [19.0, 19.5, 20.4, 20.8, 22.0, 25.0, 32.0, 48.0] | [38.0, 40.0, 43.0, 48.0, 53.0, 60.0, 75.0, 118.0]
HV 63A | HV 63A | 63 | 0 | [10.0, 2.84, 0.368, 0.164, 0.1, 0.0621, 0.0378, 0.0195, 0.01] | [10.0, 1.82, 0.344, 0.1, 0.0467, 0.0269, 0.01] | 0 | [189.0, 220.0, 300.0, 350.0, 393.0, 450.0, 530.0, 700.0, 961.0] | [378.0, 500.0, 700.0, 934.0, 1200.0, 1500.0, 2366.0]
HV 80A | HV 80A | 80 | 0 | [10.0, 2.05, 0.369, 0.198, 0.1, 0.051, 0.0298, 0.01] | [10.0, 4.15, 1.03, 0.198, 0.1, 0.051, 0.0172, 0.01] | 0 | [240.0, 300.0, 400.0, 450.0, 530.0, 650.0, 800.0, 1311.0] | [480.0, 550.0, 700.0, 1000.0, 1260.0, 1600.0, 2500.0, 3227.0]
Siemens NH-1-100 | Siemens NH-1-100 | 100 | [5400.0, 2000.0, 400.0, 20.0, 1.0, 0.2, 0.012, 0.004] | 0 | 0 | [150.0, 190.0, 250.0, 430.0, 900.0, 1250.0, 2700.0, 3600.0] | 0 | 0
Siemens NH-1-125 | Siemens NH-1-125 | 125 | [4800.0, 120.0, 7.0, 0.1, 0.004] | 0 | 0 | [180.0, 400.0, 740.0, 2000.0, 4250.0] | 0 | 0
Siemens NH-1-16 | Siemens NH-1-16 | 16 | [4000.0, 400.0, 2.0, 0.1, 0.04, 0.01] | 0 | 0 | [26.0, 35.0, 75.0, 150.0, 200.0, 300.0] | 0 | 0
Siemens NH-1-160 | Siemens NH-1-160 | 160 | [4800.0, 120.0, 7.0, 0.1, 0.004] | 0 | 0 | [210.0, 500.0, 900.0, 2300.0, 5000.0] | 0 | 0
Siemens NH-1-25 | Siemens NH-1-25 | 25 | [4000.0, 1000.0, 10.0, 0.2, 0.02, 0.01] | 0 | 0 | [40.0, 50.0, 100.0, 210.0, 400.0, 500.0] | 0 | 0
Siemens NH-1-50 | Siemens NH-1-50 | 50 | [4000.0, 40.0, 4.0, 1.0, 0.02, 0.01] | 0 | 0 | [86.0, 200.0, 300.0, 400.0, 1000.0, 1280.0] | 0 | 0
Siemens NH-1-63 | Siemens NH-1-63 | 63 | [4000.0, 100.0, 10.0, 2.0, 0.04, 0.01] | 0 | 0 | [100.0, 200.0, 300.0, 400.0, 1000.0, 1500.0] | 0 | 0
Siemens NH-1-80 | Siemens NH-1-80 | 80 | [4800.0, 120.0, 7.0, 0.1, 0.01] | 0 | 0 | [150.58, 250.0, 450.0, 1150.0, 2470.0] | 0 | 0
Siemens NH-2-1000 | Siemens NH-2-1000 | 1000 | [4800.0, 120.0, 7.0, 0.1, 0.004] | 0 | 0 | [1900.0, 3500.0, 8400.0, 24000.0, 52000.0] | 0 | 0
Siemens NH-2-200 | Siemens NH-2-200 | 200 | [4800.0, 120.0, 7.0, 0.1, 0.004] | 0 | 0 | [280.0, 650.0, 1200.0, 3000.0, 7000.0] | 0 | 0
Siemens NH-2-224 | Siemens NH-2-224 | 224 | [4800.0, 120.0, 7.0, 0.2, 0.04, 0.004] | 0 | 0 | [400.0, 750.0, 1453.0, 3025.0, 4315.0, 7600.0] | 0 | 0
Siemens NH-2-250 | Siemens NH-2-250 | 250 | [4800.0, 120.0, 7.0, 0.1, 0.004] | 0 | 0 | [450.0, 800.0, 1650.0, 4000.0, 8500.0] | 0 | 0
Siemens NH-2-315 | Siemens NH-2-315 | 315 | [4800.0, 120.0, 7.0, 0.1, 0.004] | 0 | 0 | [550.0, 920.0, 1900.0, 5000.0, 11000.0] | 0 | 0
Siemens NH-2-355 | Siemens NH-2-355 | 355 | [4800.0, 120.0, 6.0, 0.1, 0.004] | 0 | 0 | [650.0, 1116.27, 2350.0, 5840.0, 12790.0] | 0 | 0
Siemens NH-2-400 | Siemens NH-2-400 | 400 | [4800.0, 120.0, 7.0, 0.1, 0.004] | 0 | 0 | [720.0, 1350.0, 2800.0, 6500.0, 15000.0] | 0 | 0
Siemens NH-2-425 | Siemens NH-2-425 | 425 | [4800.0, 120.0, 7.0, 0.1, 0.004] | 0 | 0 | [850.0, 1500.0, 3050.0, 7500.0, 16500.0] | 0 | 0
Siemens NH-2-630 | Siemens NH-2-630 | 630 | [4800.0, 120.0, 7.0, 0.1, 0.004] | 0 | 0 | [1200.0, 2000.0, 4800.0, 12000.0, 26000.0] | 0 | 0

## dtypes
| element | column | dtype
0 | bus | name | object
1 | bus | vn_kv | float64
2 | bus | type | object
3 | bus | zone | object
4 | bus | in_service | bool
5 | load | name | object
6 | load | bus | uint32
7 | load | p_mw | float64
8 | load | q_mvar | float64
9 | load | const_z_percent | float64
10 | load | const_i_percent | float64
11 | load | sn_mva | float64
12 | load | scaling | float64
13 | load | in_service | bool
14 | load | type | object
15 | ext_grid | name | object
16 | ext_grid | bus | uint32
17 | ext_grid | vm_pu | float64
18 | ext_grid | va_degree | float64
19 | ext_grid | slack_weight | float64
20 | ext_grid | in_service | bool
21 | line | name | object
22 | line | std_type | object
23 | line | from_bus | uint32
24 | line | to_bus | uint32
25 | line | length_km | float64
26 | line | r_ohm_per_km | float64
27 | line | x_ohm_per_km | float64
28 | line | c_nf_per_km | float64
29 | line | g_us_per_km | float64
30 | line | max_i_ka | float64
31 | line | df | float64
32 | line | parallel | uint32
33 | line | type | object
34 | line | in_service | bool
35 | trafo | name | object
36 | trafo | std_type | object
37 | trafo | hv_bus | uint32
38 | trafo | lv_bus | uint32
39 | trafo | sn_mva | float64
40 | trafo | vn_hv_kv | float64
41 | trafo | vn_lv_kv | float64
42 | trafo | vk_percent | float64
43 | trafo | vkr_percent | float64
44 | trafo | pfe_kw | float64
45 | trafo | i0_percent | float64
46 | trafo | shift_degree | float64
47 | trafo | tap_side | object
48 | trafo | tap_neutral | int32
49 | trafo | tap_min | int32
50 | trafo | tap_max | int32
51 | trafo | tap_step_percent | float64
52 | trafo | tap_step_degree | float64
53 | trafo | tap_pos | int32
54 | trafo | tap_phase_shifter | bool
55 | trafo | parallel | uint32
56 | trafo | df | float64
57 | trafo | in_service | bool
58 | line_geodata | coords | object
59 | bus_geodata | x | float64
60 | bus_geodata | y | float64
61 | bus_geodata | coords | object

## parameters
| version | format_version | converged | OPF_converged | name | f_hz | sn_mva
0 | 2.14.6 | 2.14.0 | FALSE | FALSE |  | 50 | 1