## bus
| name | vn_kv | type | zone | in_service
0 | bus_LV_3292-4_0_2_node_0 | 0.4 | n |  | TRUE
1 | bus_LV_3292-4_0_2_node_1 | 0.4 | n |  | TRUE
2 | bus_LV_3292-4_0_2_node_483 | 0.4 | n |  | TRUE
3 | bus_LV_3292-4_0_2_node_2 | 0.4 | n |  | TRUE
4 | bus_LV_3292-4_0_2_node_3 | 0.4 | n |  | TRUE
5 | bus_LV_3292-4_0_2_node_18 | 0.4 | n |  | TRUE
6 | bus_LV_3292-4_0_2_node_4 | 0.4 | n |  | TRUE
7 | bus_LV_3292-4_0_2_node_5 | 0.4 | n |  | TRUE
8 | bus_LV_3292-4_0_2_node_6 | 0.4 | n |  | TRUE
9 | bus_LV_3292-4_0_2_node_7 | 0.4 | n |  | TRUE
10 | bus_LV_3292-4_0_2_node_8 | 0.4 | n |  | TRUE
11 | bus_LV_3292-4_0_2_node_9 | 0.4 | n |  | TRUE
12 | bus_LV_3292-4_0_2_node_12 | 0.4 | n |  | TRUE
13 | bus_LV_3292-4_0_2_node_13 | 0.4 | n |  | TRUE
14 | bus_LV_3292-4_0_2_node_14 | 0.4 | n |  | TRUE
15 | bus_LV_3292-4_0_2_node_10 | 0.4 | n |  | TRUE
16 | bus_LV_3292-4_0_2_node_11 | 0.4 | n |  | TRUE
17 | bus_LV_3292-4_0_2_node_461 | 0.4 | n |  | TRUE
18 | bus_LV_3292-4_0_2_node_462 | 0.4 | n |  | TRUE
19 | bus_LV_3292-4_0_2_node_15 | 0.4 | n |  | TRUE
20 | bus_LV_3292-4_0_2_node_19 | 0.4 | n |  | TRUE
21 | bus_LV_3292-4_0_2_node_460 | 0.4 | n |  | TRUE
22 | bus_LV_3292-4_0_2_node_459 | 0.4 | n |  | TRUE
23 | bus_LV_3292-4_0_2_node_16 | 0.4 | n |  | TRUE
24 | bus_LV_3292-4_0_2_node_194 | 0.4 | n |  | TRUE
25 | bus_LV_3292-4_0_2_node_46 | 0.4 | n |  | TRUE
26 | bus_LV_3292-4_0_2_node_17 | 0.4 | n |  | TRUE
27 | bus_LV_3292-4_0_2_node_20 | 0.4 | n |  | TRUE
28 | bus_LV_3292-4_0_2_node_21 | 0.4 | n |  | TRUE
29 | bus_LV_3292-4_0_2_node_188 | 0.4 | n |  | TRUE
30 | bus_LV_3292-4_0_2_node_189 | 0.4 | n |  | TRUE
31 | bus_LV_3292-4_0_2_node_208 | 0.4 | n |  | TRUE
32 | bus_LV_3292-4_0_2_node_190 | 0.4 | n |  | TRUE
33 | bus_LV_3292-4_0_2_node_204 | 0.4 | n |  | TRUE
34 | bus_LV_3292-4_0_2_node_209 | 0.4 | n |  | TRUE
35 | bus_LV_3292-4_0_2_node_191 | 0.4 | n |  | TRUE
36 | bus_LV_3292-4_0_2_node_192 | 0.4 | n |  | TRUE
37 | bus_LV_3292-4_0_2_node_193 | 0.4 | n |  | TRUE
38 | bus_LV_3292-4_0_2_node_195 | 0.4 | n |  | TRUE
39 | bus_LV_3292-4_0_2_node_202 | 0.4 | n |  | TRUE
40 | bus_LV_3292-4_0_2_node_196 | 0.4 | n |  | TRUE
41 | bus_LV_3292-4_0_2_node_198 | 0.4 | n |  | TRUE
42 | bus_LV_3292-4_0_2_node_197 | 0.4 | n |  | TRUE
43 | bus_LV_3292-4_0_2_node_199 | 0.4 | n |  | TRUE
44 | bus_LV_3292-4_0_2_node_200 | 0.4 | n |  | TRUE
45 | bus_LV_3292-4_0_2_node_201 | 0.4 | n |  | TRUE
46 | bus_LV_3292-4_0_2_node_203 | 0.4 | n |  | TRUE
47 | bus_LV_3292-4_0_2_node_205 | 0.4 | n |  | TRUE
48 | bus_LV_3292-4_0_2_node_206 | 0.4 | n |  | TRUE
49 | bus_LV_3292-4_0_2_node_223 | 0.4 | n |  | TRUE
50 | bus_LV_3292-4_0_2_node_220 | 0.4 | n |  | TRUE
51 | bus_LV_3292-4_0_2_node_207 | 0.4 | n |  | TRUE
52 | bus_LV_3292-4_0_2_node_210 | 0.4 | n |  | TRUE
53 | bus_LV_3292-4_0_2_node_221 | 0.4 | n |  | TRUE
54 | bus_LV_3292-4_0_2_node_222 | 0.4 | n |  | TRUE
55 | bus_LV_3292-4_0_2_node_227 | 0.4 | n |  | TRUE
56 | bus_LV_3292-4_0_2_node_472 | 0.4 | n |  | TRUE
57 | bus_LV_3292-4_0_2_node_224 | 0.4 | n |  | TRUE
58 | bus_LV_3292-4_0_2_node_226 | 0.4 | n |  | TRUE
59 | bus_LV_3292-4_0_2_node_230 | 0.4 | n |  | TRUE
60 | bus_LV_3292-4_0_2_node_225 | 0.4 | n |  | TRUE
61 | bus_LV_3292-4_0_2_node_228 | 0.4 | n |  | TRUE
62 | bus_LV_3292-4_0_2_node_450 | 0.4 | n |  | TRUE
63 | bus_LV_3292-4_0_2_node_229 | 0.4 | n |  | TRUE
64 | bus_LV_3292-4_0_2_node_448 | 0.4 | n |  | TRUE
65 | bus_LV_3292-4_0_2_node_449 | 0.4 | n |  | TRUE
66 | bus_LV_3292-4_0_2_node_454 | 0.4 | n |  | TRUE
67 | bus_LV_3292-4_0_2_node_451 | 0.4 | n |  | TRUE
68 | bus_LV_3292-4_0_2_node_452 | 0.4 | n |  | TRUE
69 | bus_LV_3292-4_0_2_node_453 | 0.4 | n |  | TRUE
70 | bus_LV_3292-4_0_2_node_455 | 0.4 | n |  | TRUE
71 | bus_LV_3292-4_0_2_node_456 | 0.4 | n |  | TRUE
72 | bus_LV_3292-4_0_2_node_457 | 0.4 | n |  | TRUE
73 | bus_LV_3292-4_0_2_node_458 | 0.4 | n |  | TRUE
74 | bus_LV_3292-4_0_2_node_484 | 0.4 | n |  | TRUE
75 | bus_LV_3292-4_0_2_node_473 | 0.4 | n |  | TRUE
76 | bus_MV_0_node_15 | 20 | n |  | TRUE

## load
| name | bus | p_mw | q_mvar | const_z_percent | const_i_percent | sn_mva | scaling | in_service | type
0 | LV_3292-4_0_2_load_0 | 0 | 0.00039193 | 9.8226e-05 | 0 | 0 |  | 1 | TRUE | wye
1 | LV_3292-4_0_2_load_483 | 2 | 0.0019188 | 0.00048088 | 0 | 0 |  | 1 | TRUE | wye
2 | LV_3292-4_0_2_load_2 | 3 | 0.00059894 | 0.00015011 | 0 | 0 |  | 1 | TRUE | wye
3 | LV_3292-4_0_2_load_18 | 5 | 0.00021561 | 5.4036e-05 | 0 | 0 |  | 1 | TRUE | wye
4 | LV_3292-4_0_2_load_4 | 6 | 0.00062665 | 0.00015705 | 0 | 0 |  | 1 | TRUE | wye
5 | LV_3292-4_0_2_load_7 | 9 | 0.001116 | 0.0002797 | 0 | 0 |  | 1 | TRUE | wye
6 | LV_3292-4_0_2_load_8 | 10 | 0.0002474 | 6.2004e-05 | 0 | 0 |  | 1 | TRUE | wye
7 | LV_3292-4_0_2_load_9 | 11 | 0.00060708 | 0.00015215 | 0 | 0 |  | 1 | TRUE | wye
8 | LV_3292-4_0_2_load_13 | 13 | 0.00031545 | 7.9058e-05 | 0 | 0 |  | 1 | TRUE | wye
9 | LV_3292-4_0_2_load_11 | 16 | 0.00025016 | 6.2697e-05 | 0 | 0 |  | 1 | TRUE | wye
10 | LV_3292-4_0_2_load_461 | 17 | 0.00027749 | 6.9546e-05 | 0 | 0 |  | 1 | TRUE | wye
11 | LV_3292-4_0_2_load_462 | 18 | 0.00065181 | 0.00016336 | 0 | 0 |  | 1 | TRUE | wye
12 | LV_3292-4_0_2_load_15 | 19 | 0.00020528 | 5.1448e-05 | 0 | 0 |  | 1 | TRUE | wye
13 | LV_3292-4_0_2_load_460 | 21 | 0.00042943 | 0.00010762 | 0 | 0 |  | 1 | TRUE | wye
14 | LV_3292-4_0_2_load_459 | 22 | 8.0837e-05 | 2.026e-05 | 0 | 0 |  | 1 | TRUE | wye
15 | LV_3292-4_0_2_load_16 | 23 | 0.00020495 | 5.1365e-05 | 0 | 0 |  | 1 | TRUE | wye
16 | LV_3292-4_0_2_load_194 | 24 | 0.00019043 | 4.7725e-05 | 0 | 0 |  | 1 | TRUE | wye
17 | LV_3292-4_0_2_load_46 | 25 | 0.00023649 | 5.9269e-05 | 0 | 0 |  | 1 | TRUE | wye
18 | LV_3292-4_0_2_load_17 | 26 | 0.002221 | 0.00055664 | 0 | 0 |  | 1 | TRUE | wye
19 | LV_3292-4_0_2_load_21 | 28 | 0.00084541 | 0.00021188 | 0 | 0 |  | 1 | TRUE | wye
20 | LV_3292-4_0_2_load_188 | 29 | 0.00018121 | 4.5416e-05 | 0 | 0 |  | 1 | TRUE | wye
21 | LV_3292-4_0_2_load_190 | 32 | 0.00048123 | 0.00012061 | 0 | 0 |  | 1 | TRUE | wye
22 | LV_3292-4_0_2_load_204 | 33 | 0.00016703 | 4.1862e-05 | 0 | 0 |  | 1 | TRUE | wye
23 | LV_3292-4_0_2_load_209 | 34 | 0.00065858 | 0.00016505 | 0 | 0 |  | 1 | TRUE | wye
24 | LV_3292-4_0_2_load_191 | 35 | 0.00011187 | 2.8038e-05 | 0 | 0 |  | 1 | TRUE | wye
25 | LV_3292-4_0_2_load_192 | 36 | 0.00033066 | 8.287e-05 | 0 | 0 |  | 1 | TRUE | wye
26 | LV_3292-4_0_2_load_193 | 37 | 0.00012176 | 3.0516e-05 | 0 | 0 |  | 1 | TRUE | wye
27 | LV_3292-4_0_2_load_195 | 38 | 0.00014223 | 3.5646e-05 | 0 | 0 |  | 1 | TRUE | wye
28 | LV_3292-4_0_2_load_202 | 39 | 5.165e-05 | 1.2945e-05 | 0 | 0 |  | 1 | TRUE | wye
29 | LV_3292-4_0_2_load_196 | 40 | 0.000119 | 2.9825e-05 | 0 | 0 |  | 1 | TRUE | wye
30 | LV_3292-4_0_2_load_197 | 42 | 0.00012366 | 3.0993e-05 | 0 | 0 |  | 1 | TRUE | wye
31 | LV_3292-4_0_2_load_199 | 43 | 0.00020736 | 5.1971e-05 | 0 | 0 |  | 1 | TRUE | wye
32 | LV_3292-4_0_2_load_200 | 44 | 6.2195e-05 | 1.5587e-05 | 0 | 0 |  | 1 | TRUE | wye
33 | LV_3292-4_0_2_load_201 | 45 | 0.000197 | 4.9372e-05 | 0 | 0 |  | 1 | TRUE | wye
34 | LV_3292-4_0_2_load_205 | 47 | 6.5079e-05 | 1.631e-05 | 0 | 0 |  | 1 | TRUE | wye
35 | LV_3292-4_0_2_load_206 | 48 | 5.1098e-05 | 1.2806e-05 | 0 | 0 |  | 1 | TRUE | wye
36 | LV_3292-4_0_2_load_220 | 50 | 0.00011047 | 2.7686e-05 | 0 | 0 |  | 1 | TRUE | wye
37 | LV_3292-4_0_2_load_207 | 51 | 0.00044829 | 0.00011235 | 0 | 0 |  | 1 | TRUE | wye
38 | LV_3292-4_0_2_load_210 | 52 | 0.00018296 | 4.5853e-05 | 0 | 0 |  | 1 | TRUE | wye
39 | LV_3292-4_0_2_load_221 | 53 | 0.00013774 | 3.4521e-05 | 0 | 0 |  | 1 | TRUE | wye
40 | LV_3292-4_0_2_load_222 | 54 | 0.0002165 | 5.4261e-05 | 0 | 0 |  | 1 | TRUE | wye
41 | LV_3292-4_0_2_load_472 | 56 | 0.00012126 | 3.0391e-05 | 0 | 0 |  | 1 | TRUE | wye
42 | LV_3292-4_0_2_load_224 | 57 | 8.519e-05 | 2.1351e-05 | 0 | 0 |  | 1 | TRUE | wye
43 | LV_3292-4_0_2_load_226 | 58 | 0.00023013 | 5.7676e-05 | 0 | 0 |  | 1 | TRUE | wye
44 | LV_3292-4_0_2_load_230 | 59 | 9.1611e-05 | 2.296e-05 | 0 | 0 |  | 1 | TRUE | wye
45 | LV_3292-4_0_2_load_225 | 60 | 0.0002882 | 7.2231e-05 | 0 | 0 |  | 1 | TRUE | wye
46 | LV_3292-4_0_2_load_228 | 61 | 8.1986e-05 | 2.0548e-05 | 0 | 0 |  | 1 | TRUE | wye
47 | LV_3292-4_0_2_load_450 | 62 | 5.3771e-05 | 1.3476e-05 | 0 | 0 |  | 1 | TRUE | wye
48 | LV_3292-4_0_2_load_229 | 63 | 7.1144e-05 | 1.783e-05 | 0 | 0 |  | 1 | TRUE | wye
49 | LV_3292-4_0_2_load_448 | 64 | 0.00012411 | 3.1106e-05 | 0 | 0 |  | 1 | TRUE | wye
50 | LV_3292-4_0_2_load_449 | 65 | 0.00010292 | 2.5794e-05 | 0 | 0 |  | 1 | TRUE | wye
51 | LV_3292-4_0_2_load_454 | 66 | 0.00010057 | 2.5205e-05 | 0 | 0 |  | 1 | TRUE | wye
52 | LV_3292-4_0_2_load_451 | 67 | 0.0003202 | 8.0249e-05 | 0 | 0 |  | 1 | TRUE | wye
53 | LV_3292-4_0_2_load_452 | 68 | 0.00012017 | 3.0117e-05 | 0 | 0 |  | 1 | TRUE | wye
54 | LV_3292-4_0_2_load_453 | 69 | 0.0002402 | 6.0199e-05 | 0 | 0 |  | 1 | TRUE | wye
55 | LV_3292-4_0_2_load_455 | 70 | 0.00069089 | 0.00017315 | 0 | 0 |  | 1 | TRUE | wye
56 | LV_3292-4_0_2_load_456 | 71 | 8.7288e-05 | 2.1876e-05 | 0 | 0 |  | 1 | TRUE | wye
57 | LV_3292-4_0_2_load_458 | 73 | 0.00027865 | 6.9837e-05 | 0 | 0 |  | 1 | TRUE | wye
58 | LV_3292-4_0_2_load_484 | 74 | 0.00043103 | 0.00010803 | 0 | 0 |  | 1 | TRUE | wye
59 | LV_3292-4_0_2_load_473 | 75 | 6.0546e-05 | 1.5174e-05 | 0 | 0 |  | 1 | TRUE | wye

## ext_grid
| name | bus | vm_pu | va_degree | slack_weight | in_service
0 |  | 19 | 1 | 0 | 1 | TRUE

## line
| name | std_type | from_bus | to_bus | length_km | r_ohm_per_km | x_ohm_per_km | c_nf_per_km | g_us_per_km | max_i_ka | df | parallel | type | in_service
0 | LV_3292-4_0_2_line_0 | NAYY 4x150 SE | 0 | 1 | 0.012264 | 0.208 | 0.08 | 261 | 0 | 0.27 | 1 | 1 | cs | TRUE
1 | LV_3292-4_0_2_line_1 | NAYY 4x150 SE | 0 | 2 | 0.03557 | 0.208 | 0.08 | 261 | 0 | 0.27 | 1 | 1 | cs | TRUE
2 | LV_3292-4_0_2_line_2 | NAYY 4x150 SE | 1 | 3 | 0.14663 | 0.208 | 0.08 | 261 | 0 | 0.27 | 1 | 1 | cs | TRUE
3 | LV_3292-4_0_2_line_3 | NAYY 4x150 SE | 2 | 25 | 0.21072 | 0.208 | 0.08 | 261 | 0 | 0.27 | 1 | 1 | cs | TRUE
4 | LV_3292-4_0_2_line_4 | NAYY 4x150 SE | 3 | 4 | 0.0052429 | 0.208 | 0.08 | 261 | 0 | 0.27 | 1 | 1 | cs | TRUE
5 | LV_3292-4_0_2_line_5 | NAYY 4x150 SE | 4 | 5 | 0.02573 | 0.208 | 0.08 | 261 | 0 | 0.27 | 1 | 1 | cs | TRUE
6 | LV_3292-4_0_2_line_6 | NAYY 4x150 SE | 5 | 26 | 0.0023064 | 0.208 | 0.08 | 261 | 0 | 0.27 | 1 | 1 | cs | TRUE
7 | LV_3292-4_0_2_line_7 | NAYY 4x150 SE | 6 | 7 | 0.021987 | 0.208 | 0.08 | 261 | 0 | 0.27 | 1 | 1 | cs | TRUE
8 | LV_3292-4_0_2_line_8 | NAYY 4x150 SE | 6 | 8 | 0.03381 | 0.208 | 0.08 | 261 | 0 | 0.27 | 1 | 1 | cs | TRUE
9 | LV_3292-4_0_2_line_9 | NAYY 4x150 SE | 7 | 9 | 0.0066002 | 0.208 | 0.08 | 261 | 0 | 0.27 | 1 | 1 | cs | TRUE
10 | LV_3292-4_0_2_line_10 | NAYY 4x150 SE | 8 | 10 | 0.035018 | 0.208 | 0.08 | 261 | 0 | 0.27 | 1 | 1 | cs | TRUE
11 | LV_3292-4_0_2_line_11 | NAYY 4x150 SE | 8 | 11 | 0.080766 | 0.208 | 0.08 | 261 | 0 | 0.27 | 1 | 1 | cs | TRUE
12 | LV_3292-4_0_2_line_12 | NAYY 4x150 SE | 9 | 12 | 0.017793 | 0.208 | 0.08 | 261 | 0 | 0.27 | 1 | 1 | cs | TRUE
13 | LV_3292-4_0_2_line_13 | NAYY 4x150 SE | 10 | 13 | 0.071922 | 0.208 | 0.08 | 261 | 0 | 0.27 | 1 | 1 | cs | TRUE
14 | LV_3292-4_0_2_line_14 | NAYY 4x150 SE | 11 | 14 | 0.03181 | 0.208 | 0.08 | 261 | 0 | 0.27 | 1 | 1 | cs | TRUE
15 | LV_3292-4_0_2_line_15 | NAYY 4x150 SE | 12 | 19 | 0.17616 | 0.208 | 0.08 | 261 | 0 | 0.27 | 1 | 2 | cs | TRUE
16 | LV_3292-4_0_2_line_16 | NAYY 4x150 SE | 12 | 20 | 0.66493 | 0.208 | 0.08 | 261 | 0 | 0.27 | 1 | 2 | cs | TRUE
17 | LV_3292-4_0_2_line_17 | NAYY 4x150 SE | 13 | 17 | 0.00051091 | 0.208 | 0.08 | 261 | 0 | 0.27 | 1 | 1 | cs | TRUE
18 | LV_3292-4_0_2_line_18 | NAYY 4x150 SE | 14 | 21 | 0.056646 | 0.208 | 0.08 | 261 | 0 | 0.27 | 1 | 1 | cs | TRUE
19 | LV_3292-4_0_2_line_19 | NAYY 4x150 SE | 14 | 22 | 0.021084 | 0.208 | 0.08 | 261 | 0 | 0.27 | 1 | 1 | cs | TRUE
20 | LV_3292-4_0_2_line_20 | NAYY 4x150 SE | 15 | 16 | 0.11157 | 0.208 | 0.08 | 261 | 0 | 0.27 | 1 | 1 | cs | TRUE
21 | LV_3292-4_0_2_line_21 | NAYY 4x150 SE | 15 | 17 | 0.10313 | 0.208 | 0.08 | 261 | 0 | 0.27 | 1 | 1 | cs | TRUE
22 | LV_3292-4_0_2_line_22 | NAYY 4x150 SE | 16 | 18 | 0.0018141 | 0.208 | 0.08 | 261 | 0 | 0.27 | 1 | 1 | cs | TRUE
23 | LV_3292-4_0_2_line_23 | NAYY 4x150 SE | 18 | 72 | 0.18589 | 0.208 | 0.08 | 261 | 0 | 0.27 | 1 | 1 | cs | TRUE
24 | LV_3292-4_0_2_line_24 | NAYY 4x150 SE | 20 | 27 | 0.005849 | 0.208 | 0.08 | 261 | 0 | 0.27 | 1 | 1 | cs | TRUE
25 | LV_3292-4_0_2_line_25 | NAYY 4x150 SE | 20 | 26 | 0.021454 | 0.208 | 0.08 | 261 | 0 | 0.27 | 1 | 1 | cs | TRUE
26 | LV_3292-4_0_2_line_26 | NAYY 4x150 SE | 23 | 24 | 0.097257 | 0.208 | 0.08 | 261 | 0 | 0.27 | 1 | 1 | cs | TRUE
27 | LV_3292-4_0_2_line_27 | NAYY 4x150 SE | 23 | 25 | 0.55023 | 0.208 | 0.08 | 261 | 0 | 0.27 | 1 | 1 | cs | TRUE
28 | LV_3292-4_0_2_line_28 | NAYY 4x150 SE | 24 | 38 | 0.079003 | 0.208 | 0.08 | 261 | 0 | 0.27 | 1 | 1 | cs | TRUE
29 | LV_3292-4_0_2_line_29 | NAYY 4x150 SE | 24 | 37 | 0.11412 | 0.208 | 0.08 | 261 | 0 | 0.27 | 1 | 1 | cs | TRUE
30 | LV_3292-4_0_2_line_30 | NAYY 4x150 SE | 27 | 28 | 0.060687 | 0.208 | 0.08 | 261 | 0 | 0.27 | 1 | 1 | cs | TRUE
31 | LV_3292-4_0_2_line_31 | NAYY 4x150 SE | 29 | 30 | 0.13804 | 0.208 | 0.08 | 261 | 0 | 0.27 | 1 | 1 | cs | TRUE
32 | LV_3292-4_0_2_line_32 | NAYY 4x150 SE | 30 | 31 | 0.25287 | 0.208 | 0.08 | 261 | 0 | 0.27 | 1 | 1 | cs | TRUE
33 | LV_3292-4_0_2_line_33 | NAYY 4x150 SE | 31 | 52 | 0.10166 | 0.208 | 0.08 | 261 | 0 | 0.27 | 1 | 1 | cs | TRUE
34 | LV_3292-4_0_2_line_34 | NAYY 4x150 SE | 31 | 51 | 0.19895 | 0.208 | 0.08 | 261 | 0 | 0.27 | 1 | 1 | cs | TRUE
35 | LV_3292-4_0_2_line_35 | NAYY 4x150 SE | 32 | 33 | 0.2204 | 0.208 | 0.08 | 261 | 0 | 0.27 | 1 | 1 | cs | TRUE
36 | LV_3292-4_0_2_line_36 | NAYY 4x150 SE | 32 | 34 | 0.22177 | 0.208 | 0.08 | 261 | 0 | 0.27 | 1 | 1 | cs | TRUE
37 | LV_3292-4_0_2_line_37 | NAYY 4x150 SE | 33 | 43 | 0.079848 | 0.208 | 0.08 | 261 | 0 | 0.27 | 1 | 1 | cs | TRUE
38 | LV_3292-4_0_2_line_38 | NAYY 4x150 SE | 34 | 51 | 0.13138 | 0.208 | 0.08 | 261 | 0 | 0.27 | 1 | 1 | cs | TRUE
39 | LV_3292-4_0_2_line_39 | NAYY 4x150 SE | 35 | 36 | 0.12229 | 0.208 | 0.08 | 261 | 0 | 0.27 | 1 | 1 | cs | TRUE
40 | LV_3292-4_0_2_line_40 | NAYY 4x150 SE | 36 | 37 | 0.11062 | 0.208 | 0.08 | 261 | 0 | 0.27 | 1 | 1 | cs | TRUE
41 | LV_3292-4_0_2_line_41 | NAYY 4x150 SE | 38 | 39 | 0.18029 | 0.208 | 0.08 | 261 | 0 | 0.27 | 1 | 1 | cs | TRUE
42 | LV_3292-4_0_2_line_42 | NAYY 4x150 SE | 39 | 46 | 0.08352 | 0.208 | 0.08 | 261 | 0 | 0.27 | 1 | 1 | cs | TRUE
43 | LV_3292-4_0_2_line_43 | NAYY 4x150 SE | 39 | 45 | 0.16329 | 0.208 | 0.08 | 261 | 0 | 0.27 | 1 | 1 | cs | TRUE
44 | LV_3292-4_0_2_line_44 | NAYY 4x150 SE | 40 | 41 | 0.10442 | 0.208 | 0.08 | 261 | 0 | 0.27 | 1 | 1 | cs | TRUE
45 | LV_3292-4_0_2_line_45 | NAYY 4x150 SE | 41 | 43 | 0.059575 | 0.208 | 0.08 | 261 | 0 | 0.27 | 1 | 1 | cs | TRUE
46 | LV_3292-4_0_2_line_46 | NAYY 4x150 SE | 41 | 44 | 0.1233 | 0.208 | 0.08 | 261 | 0 | 0.27 | 1 | 1 | cs | TRUE
47 | LV_3292-4_0_2_line_47 | NAYY 4x150 SE | 41 | 42 | 0.13021 | 0.208 | 0.08 | 261 | 0 | 0.27 | 1 | 1 | cs | TRUE
48 | LV_3292-4_0_2_line_48 | NAYY 4x150 SE | 44 | 45 | 0.0094465 | 0.208 | 0.08 | 261 | 0 | 0.27 | 1 | 1 | cs | TRUE
49 | LV_3292-4_0_2_line_49 | NAYY 4x150 SE | 46 | 47 | 0.10891 | 0.208 | 0.08 | 261 | 0 | 0.27 | 1 | 1 | cs | TRUE
50 | LV_3292-4_0_2_line_50 | NAYY 4x150 SE | 46 | 48 | 0.20563 | 0.208 | 0.08 | 261 | 0 | 0.27 | 1 | 1 | cs | TRUE
51 | LV_3292-4_0_2_line_51 | NAYY 4x150 SE | 47 | 49 | 0.19616 | 0.208 | 0.08 | 261 | 0 | 0.27 | 1 | 1 | cs | TRUE
52 | LV_3292-4_0_2_line_52 | NAYY 4x150 SE | 48 | 50 | 0.004523 | 0.208 | 0.08 | 261 | 0 | 0.27 | 1 | 1 | cs | TRUE
53 | LV_3292-4_0_2_line_53 | NAYY 4x150 SE | 49 | 55 | 0.20851 | 0.208 | 0.08 | 261 | 0 | 0.27 | 1 | 1 | cs | TRUE
54 | LV_3292-4_0_2_line_54 | NAYY 4x150 SE | 49 | 56 | 0.30615 | 0.208 | 0.08 | 261 | 0 | 0.27 | 1 | 1 | cs | TRUE
55 | LV_3292-4_0_2_line_55 | NAYY 4x150 SE | 50 | 53 | 0.10467 | 0.208 | 0.08 | 261 | 0 | 0.27 | 1 | 1 | cs | TRUE
56 | LV_3292-4_0_2_line_56 | NAYY 4x150 SE | 53 | 54 | 0.17853 | 0.208 | 0.08 | 261 | 0 | 0.27 | 1 | 1 | cs | TRUE
57 | LV_3292-4_0_2_line_57 | NAYY 4x150 SE | 55 | 60 | 0.13716 | 0.208 | 0.08 | 261 | 0 | 0.27 | 1 | 1 | cs | TRUE
58 | LV_3292-4_0_2_line_58 | NAYY 4x150 SE | 56 | 75 | 0.0041298 | 0.208 | 0.08 | 261 | 0 | 0.27 | 1 | 1 | cs | TRUE
59 | LV_3292-4_0_2_line_59 | NAYY 4x150 SE | 57 | 58 | 0.071674 | 0.208 | 0.08 | 261 | 0 | 0.27 | 1 | 1 | cs | TRUE
60 | LV_3292-4_0_2_line_60 | NAYY 4x150 SE | 57 | 59 | 0.13509 | 0.208 | 0.08 | 261 | 0 | 0.27 | 1 | 1 | cs | TRUE
61 | LV_3292-4_0_2_line_61 | NAYY 4x150 SE | 58 | 62 | 0.28163 | 0.208 | 0.08 | 261 | 0 | 0.27 | 1 | 1 | cs | TRUE
62 | LV_3292-4_0_2_line_62 | NAYY 4x150 SE | 59 | 63 | 0.092827 | 0.208 | 0.08 | 261 | 0 | 0.27 | 1 | 1 | cs | TRUE
63 | LV_3292-4_0_2_line_63 | NAYY 4x150 SE | 60 | 61 | 0.094995 | 0.208 | 0.08 | 261 | 0 | 0.27 | 1 | 1 | cs | TRUE
64 | LV_3292-4_0_2_line_64 | NAYY 4x150 SE | 61 | 63 | 0.0094122 | 0.208 | 0.08 | 261 | 0 | 0.27 | 1 | 1 | cs | TRUE
65 | LV_3292-4_0_2_line_65 | NAYY 4x150 SE | 62 | 66 | 0.0023479 | 0.208 | 0.08 | 261 | 0 | 0.27 | 1 | 1 | cs | TRUE
66 | LV_3292-4_0_2_line_66 | NAYY 4x150 SE | 62 | 65 | 0.0043101 | 0.208 | 0.08 | 261 | 0 | 0.27 | 1 | 1 | cs | TRUE
67 | LV_3292-4_0_2_line_67 | NAYY 4x150 SE | 64 | 65 | 0.082308 | 0.208 | 0.08 | 261 | 0 | 0.27 | 1 | 1 | cs | TRUE
68 | LV_3292-4_0_2_line_68 | NAYY 4x150 SE | 66 | 68 | 0.092736 | 0.208 | 0.08 | 261 | 0 | 0.27 | 1 | 1 | cs | TRUE
69 | LV_3292-4_0_2_line_69 | NAYY 4x150 SE | 67 | 68 | 0.113 | 0.208 | 0.08 | 261 | 0 | 0.27 | 1 | 1 | cs | TRUE
70 | LV_3292-4_0_2_line_70 | NAYY 4x150 SE | 67 | 69 | 0.11955 | 0.208 | 0.08 | 261 | 0 | 0.27 | 1 | 1 | cs | TRUE
71 | LV_3292-4_0_2_line_71 | NAYY 4x150 SE | 69 | 70 | 0.016478 | 0.208 | 0.08 | 261 | 0 | 0.27 | 1 | 1 | cs | TRUE
72 | LV_3292-4_0_2_line_72 | NAYY 4x150 SE | 71 | 72 | 0.17401 | 0.208 | 0.08 | 261 | 0 | 0.27 | 1 | 1 | cs | TRUE
73 | LV_3292-4_0_2_line_73 | NAYY 4x150 SE | 71 | 73 | 0.044944 | 0.208 | 0.08 | 261 | 0 | 0.27 | 1 | 1 | cs | TRUE
74 | LV_3292-4_0_2_line_74 | NAYY 4x150 SE | 72 | 74 | 0.22413 | 0.208 | 0.08 | 261 | 0 | 0.27 | 1 | 1 | cs | TRUE

## trafo
| name | std_type | hv_bus | lv_bus | sn_mva | vn_hv_kv | vn_lv_kv | vk_percent | vkr_percent | pfe_kw | i0_percent | shift_degree | tap_side | tap_neutral | tap_min | tap_max | tap_step_percent | tap_step_degree | tap_pos | tap_phase_shifter | parallel | df | in_service
0 | LV_3292-4_0_2_trafo_15 | 0.25 MVA 20/0.4 kV | 76 | 19 | 0.25 | 20 | 0.4 | 6 | 1.44 | 0.8 | 0.32 | 150 | hv | 0 | -2 | 2 | 2.5 | 0 | 0 | FALSE | 1 | 1 | TRUE

## line_geodata
| x0 | y0 | x1 | y1 | x2 | y2 | x3 | y3 | x4 | y4 | x5 | y5 | x6 | y6 | x7 | y7 | x8 | y8 | x9 | y9 | x10 | y10 | x11 | y11 | x12 | y12 | x13 | y13 | x14 | y14 | x15 | y15 | x16 | y16 | x17 | y17 | x18 | y18 | x19 | y19 | x20 | y20 | x21 | y21 | x22 | y22 | x23 | y23 | x24 | y24
0 | 2743707.3727 | 1214150.0141 | 2743714.0407 | 1214146.0826 | 2743718.2564 | 1214144.4439
1 | 2743718.2564 | 1214144.4439 | 2743752.9485 | 1214136.5902
2 | 2743707.3727 | 1214150.0141 | 2743693.3105 | 1214166.2557 | 2743690.0959 | 1214169.4143 | 2743687.2884 | 1214171.4483 | 2743683.2392 | 1214173.2968 | 2743677.4706 | 1214174.9147 | 2743659.0948 | 1214177.185 | 2743654.4535 | 1214178.0628 | 2743651.3724 | 1214179.1562 | 2743648.5747 | 1214181.1015 | 2743646.1832 | 1214183.8463 | 2743641.8354 | 1214191.4591 | 2743637.8131 | 1214197.8676 | 2743635.299 | 1214201.2878 | 2743631.418 | 1214204.9863 | 2743603.2009 | 1214224.0006 | 2743598.7308 | 1214226.6063 | 2743593.2085 | 1214229.042 | 2743591.3071 | 1214229.6625
3 | 2743752.9485 | 1214136.5902 | 2743955.203 | 1214195.7309
4 | 2743586.3229 | 1214231.2892 | 2743591.3071 | 1214229.6625
5 | 2743586.3229 | 1214231.2892 | 2743582.0893 | 1214231.9656 | 2743578.9238 | 1214232.1451 | 2743575.7753 | 1214232.881 | 2743564.6366 | 1214236.616 | 2743561.504 | 1214237.6231
6 | 2743561.504 | 1214237.6231 | 2743559.3083 | 1214238.329
7 | 2743640.1272 | 1214914.9658 | 2743624.4007 | 1214930.3314
8 | 2743600.2172 | 1214953.9598 | 2743624.4007 | 1214930.3314
9 | 2743640.1272 | 1214914.9658 | 2743646.6867 | 1214914.2343
10 | 2743600.2172 | 1214953.9598 | 2743594.4274 | 1214953.0195 | 2743580.012 | 1214961.3016 | 2743575.3504 | 1214963.6803 | 2743568.9782 | 1214967.2286
11 | 2743600.2172 | 1214953.9598 | 2743564.495 | 1214987.2389 | 2743561.5552 | 1214996.0423 | 2743561.0067 | 1215005.5594 | 2743560.5385 | 1215018.6815
12 | 2743652.5184 | 1214897.683 | 2743650.6998 | 1214907.2473 | 2743646.6867 | 1214914.2343
13 | 2743507.9967 | 1215003.2114 | 2743514.0555 | 1214998.1561 | 2743523.3495 | 1214994.2987 | 2743529.466 | 1214989.2417 | 2743536.0363 | 1214983.3282 | 2743540.2354 | 1214979.337 | 2743554.0808 | 1214975.467 | 2743562.7357 | 1214970.7047 | 2743568.9782 | 1214967.2286
14 | 2743550.3196 | 1215048.6275 | 2743559.4124 | 1215026.3164 | 2743560.5385 | 1215018.6815
15 | 2743652.5184 | 1214897.683 | 2743662.5342 | 1214892.5755 | 2743672.2531 | 1214889.3848 | 2743681.5296 | 1214887.2065 | 2743698.4499 | 1214885.0235 | 2743705.6808 | 1214885.754 | 2743710.3853 | 1214887.9025 | 2743719.0027 | 1214891.947 | 2743724.3068 | 1214892.8645 | 2743729.9236 | 1214889.953 | 2743736.1617 | 1214884.9102 | 2743748.2875 | 1214879.8983 | 2743759.4988 | 1214879.724 | 2743774.0423 | 1214882.2102 | 2743783.0387 | 1214885.0295 | 2743786.859 | 1214890.7599 | 2743786.5303 | 1214894.9333 | 2743780.6118 | 1214905.6218 | 2743771.6654 | 1214910.488 | 2743767.4167 | 1214912.7542
16 | 2743652.5184 | 1214897.683 | 2743538.344 | 1214242.6326
17 | 2743507.6044 | 1215003.5387 | 2743507.9967 | 1215003.2114
18 | 2743550.3196 | 1215048.6275 | 2743545.6682 | 1215049.0048 | 2743527.9226 | 1215066.8594 | 2743514.9173 | 1215069.2928 | 2743501.6879 | 1215072.8329
19 | 2743550.3196 | 1215048.6275 | 2743548.2443 | 1215053.7152 | 2743545.9884 | 1215069.1407
20 | 2743414.5845 | 1214959.007 | 2743402.4561 | 1214959.727 | 2743389.4108 | 1214960.6585 | 2743382.5626 | 1214962.9735 | 2743377.9715 | 1214965.5765 | 2743370.2986 | 1214973.7433 | 2743365.4365 | 1214978.1412 | 2743341.4461 | 1214991.5647 | 2743331.0734 | 1214999.2107 | 2743319.4528 | 1215009.7566
21 | 2743507.6044 | 1215003.5387 | 2743414.5845 | 1214959.007
22 | 2743318.1095 | 1215010.9757 | 2743319.4528 | 1215009.7566
23 | 2743335.4009 | 1215196.0597 | 2743318.1095 | 1215010.9757
24 | 2743532.4856 | 1214242.9363 | 2743538.344 | 1214242.6326
25 | 2743538.344 | 1214242.6326 | 2743546.6768 | 1214241.4989 | 2743553.9534 | 1214240.0506 | 2743559.3083 | 1214238.329
26 | 2744448.3712 | 1214604.7845 | 2744398.997 | 1214520.9928
27 | 2744398.997 | 1214520.9928 | 2743955.203 | 1214195.7309
28 | 2744448.3712 | 1214604.7845 | 2744445.1238 | 1214609.3534 | 2744438.3586 | 1214620.4323 | 2744432.7545 | 1214627.4915 | 2744422.3505 | 1214638.8491 | 2744406.6957 | 1214655.5509 | 2744403.5829 | 1214659.8347 | 2744402.7574 | 1214663.4845 | 2744404.062 | 1214667.3416
29 | 2744541.1249 | 1214543.0279 | 2744536.5211 | 1214546.8928 | 2744529.2404 | 1214551.0198 | 2744522.0015 | 1214553.7356 | 2744505.4413 | 1214556.9925 | 2744498.2343 | 1214560.2762 | 2744491.2989 | 1214564.8899 | 2744465.2016 | 1214585.7419 | 2744452.7074 | 1214598.6836 | 2744448.3712 | 1214604.7845
30 | 2743532.4856 | 1214242.9363 | 2743507.32 | 1214242.2299 | 2743498.7697 | 1214242.6134 | 2743472.3144 | 1214247.7662
31 | 2745559.4806 | 1214617.5941 | 2745550.8297 | 1214609.665 | 2745536.9625 | 1214611.5281 | 2745520.1829 | 1214619.3919 | 2745509.005 | 1214624.0787 | 2745501.8078 | 1214624.4478 | 2745497.5494 | 1214617.7382 | 2745498.4941 | 1214601.7698 | 2745497.6651 | 1214567.5758 | 2745493.3665 | 1214562.511 | 2745484.8257 | 1214557.984
32 | 2745381.6279 | 1214797.3533 | 2745559.4806 | 1214617.5941
33 | 2745381.6279 | 1214797.3533 | 2745370.8369 | 1214816.4065 | 2745361.6854 | 1214826.5032 | 2745343.7576 | 1214832.8827 | 2745327.2064 | 1214845.1231 | 2745320.0568 | 1214870.6645
34 | 2745381.6279 | 1214797.3533 | 2745368.6461 | 1214793.4668 | 2745345.4055 | 1214800.5285 | 2745330.2905 | 1214801.2384 | 2745315.3838 | 1214807.1135 | 2745279.6675 | 1214835.0336 | 2745261.048 | 1214862.6147 | 2745250.505 | 1214876.1917 | 2745236.6725 | 1214880.7142 | 2745225.8957 | 1214874.5909 | 2745218.8195 | 1214875.9601
35 | 2744812.5405 | 1214616.1613 | 2745018.3718 | 1214694.9527
36 | 2745018.3718 | 1214694.9527 | 2745096.8102 | 1214902.3829
37 | 2744742.9058 | 1214652.6931 | 2744755.0779 | 1214650.6946 | 2744768.042 | 1214645.3269 | 2744789.8733 | 1214627.7754 | 2744812.5405 | 1214616.1613
38 | 2745096.8102 | 1214902.3829 | 2745108.0981 | 1214908.4295 | 2745130.5841 | 1214911.4127 | 2745200.3798 | 1214887.4248 | 2745214.3605 | 1214876.8229 | 2745218.8195 | 1214875.9601
39 | 2744726.9695 | 1214407.1154 | 2744716.0523 | 1214414.2231 | 2744647.3442 | 1214446.1721 | 2744637.1255 | 1214452.374 | 2744629.2914 | 1214459.5678 | 2744621.6239 | 1214467.3167
40 | 2744621.6239 | 1214467.3167 | 2744574.1015 | 1214515.3436 | 2744541.1249 | 1214543.0279
41 | 2744444.9859 | 1214842.927 | 2744404.062 | 1214667.3416
42 | 2744367.5941 | 1214872.2221 | 2744377.8891 | 1214867.2227 | 2744387.1773 | 1214864.89 | 2744403.1471 | 1214862.7528 | 2744410.4843 | 1214860.3506 | 2744421.1135 | 1214855.3594 | 2744442.9093 | 1214844.2112 | 2744444.9859 | 1214842.927
43 | 2744444.9859 | 1214842.927 | 2744509.665 | 1214802.9269 | 2744515.1033 | 1214799.567 | 2744518.2624 | 1214797.1304 | 2744562.2087 | 1214761.8212 | 2744579.216 | 1214750.4027
44 | 2744687.5152 | 1214673.7521 | 2744608.5371 | 1214605.4465
45 | 2744687.5152 | 1214673.7521 | 2744713.66 | 1214660.6643 | 2744738.9124 | 1214653.3488 | 2744742.9058 | 1214652.6931
46 | 2744687.5152 | 1214673.7521 | 2744681.4904 | 1214679.0438 | 2744672.653 | 1214685.635 | 2744624.4575 | 1214720.0284 | 2744587.0589 | 1214745.1372
47 | 2744687.5152 | 1214673.7521 | 2744701.3487 | 1214658.5526 | 2744708.7166 | 1214650.836 | 2744712.9615 | 1214647.8142 | 2744719.1171 | 1214644.6498 | 2744738.4789 | 1214634.6001 | 2744746.5052 | 1214630.1244 | 2744750.3309 | 1214627.1592 | 2744753.4411 | 1214624.2433 | 2744766.7148 | 1214608.6412 | 2744770.6076 | 1214605.0993 | 2744775.4143 | 1214601.4796 | 2744781.7025 | 1214598.1739 | 2744788.8271 | 1214594.8147
48 | 2744587.0589 | 1214745.1372 | 2744579.216 | 1214750.4027
49 | 2744367.5941 | 1214872.2221 | 2744357.7984 | 1214883.8948 | 2744351.7528 | 1214891.9442 | 2744342.0634 | 1214907.7009 | 2744309.4655 | 1214957.9769 | 2744307.7878 | 1214961.9952 | 2744307.6797 | 1214962.8197
50 | 2744367.5941 | 1214872.2221 | 2744362.0444 | 1214869.8412 | 2744355.7094 | 1214868.1975 | 2744350.415 | 1214868.136 | 2744321.0511 | 1214875.865 | 2744293.6779 | 1214882.6527 | 2744284.0221 | 1214886.6781 | 2744266.6712 | 1214897.8455 | 2744250.2253 | 1214916.5079 | 2744236.8734 | 1214921.934 | 2744195.6069 | 1214927.6518 | 2744178.7695 | 1214930.8433
51 | 2744475.1909 | 1214913.2523 | 2744459.6807 | 1214912.1088 | 2744438.4529 | 1214908.9251 | 2744431.7036 | 1214908.7059 | 2744426.2843 | 1214909.0972 | 2744415.6641 | 1214912.1536 | 2744399.3901 | 1214919.6325 | 2744394.0894 | 1214923.285 | 2744391.0375 | 1214926.0023 | 2744380.5378 | 1214939.4484 | 2744376.5889 | 1214944.3792 | 2744370.6951 | 1214949.9301 | 2744364.0555 | 1214955.2183 | 2744354.3921 | 1214961.1227 | 2744342.7908 | 1214967.0469 | 2744329.4665 | 1214972.2732 | 2744325.4034 | 1214973.4536 | 2744321.053 | 1214973.9487 | 2744317.4767 | 1214973.851 | 2744313.9602 | 1214972.8539 | 2744311.1301 | 1214971.4397 | 2744309.3084 | 1214969.7943 | 2744308.0055 | 1214967.4385 | 2744307.4243 | 1214964.7666 | 2744307.6797 | 1214962.8197
52 | 2744174.3255 | 1214931.6856 | 2744178.7695 | 1214930.8433
53 | 2744422.9346 | 1215029.0851 | 2744421.4199 | 1215025.4342 | 2744423.3574 | 1215018.8533 | 2744428.4474 | 1215013.8612 | 2744445.3518 | 1215007.0093 | 2744455.3298 | 1214999.4112 | 2744457.7122 | 1214992.0293 | 2744460.3958 | 1214956.8755 | 2744463.372 | 1214950.0751 | 2744507.9695 | 1214924.1893 | 2744512.7231 | 1214920.2345 | 2744514.5041 | 1214917.2863 | 2744514.9474 | 1214914.3612 | 2744514.2424 | 1214911.475 | 2744512.5519 | 1214908.8095 | 2744509.9112 | 1214906.7882 | 2744506.0015 | 1214905.7148 | 2744500.9456 | 1214906.1593 | 2744488.267 | 1214911.0673 | 2744481.6145 | 1214912.8076 | 2744475.1909 | 1214913.2523
54 | 2744475.1909 | 1214913.2523 | 2744769.2385 | 1214998.4973
55 | 2744088.4595 | 1214928.2952 | 2744109.352 | 1214954.4447 | 2744119.7571 | 1214956.4979 | 2744128.8287 | 1214954.3154 | 2744164.8077 | 1214933.4897 | 2744174.3255 | 1214931.6856
56 | 2744136.8632 | 1214865.9343 | 2744159.3417 | 1214861.0847 | 2744167.2804 | 1214856.1169 | 2744173.5472 | 1214855.5569 | 2744173.1853 | 1214860.4634 | 2744160.6709 | 1214875.8628 | 2744149.8287 | 1214896.5739 | 2744143.2319 | 1214900.729 | 2744129.3448 | 1214903.1509 | 2744114.2435 | 1214911.1705 | 2744101.964 | 1214911.8409 | 2744088.176 | 1214905.1464 | 2744085.2931 | 1214909.992 | 2744083.7718 | 1214918.2289 | 2744088.4595 | 1214928.2952
57 | 2744422.9346 | 1215029.0851 | 2744364.5362 | 1215045.7405 | 2744349.3879 | 1215053.5026 | 2744313.8527 | 1215074.5158 | 2744297.9026 | 1215083.1311
58 | 2744771.943 | 1214995.3763 | 2744769.2385 | 1214998.4973
59 | 2744066.5932 | 1215268.1787 | 2744094.1369 | 1215258.0246 | 2744113.7363 | 1215249.0129 | 2744127.2087 | 1215233.2362
60 | 2744127.2087 | 1215233.2362 | 2744261.3149 | 1215249.527
61 | 2744066.5932 | 1215268.1787 | 2743797.2209 | 1215350.3568
62 | 2744321.0701 | 1215182.4916 | 2744306.6301 | 1215211.1353 | 2744289.7543 | 1215233.7795 | 2744261.3149 | 1215249.527 | 2744261.3149 | 1215249.527
63 | 2744297.9026 | 1215083.1311 | 2744325.3071 | 1215174.0869
64 | 2744325.3071 | 1215174.0869 | 2744321.0701 | 1215182.4916
65 | 2743797.2209 | 1215350.3568 | 2743795.0818 | 1215349.3889
66 | 2743797.2209 | 1215350.3568 | 2743797.7394 | 1215350.5914 | 2743798.4866 | 1215354.257
67 | 2743754.6647 | 1215413.6038 | 2743755.7293 | 1215409.6174 | 2743771.5446 | 1215367.5408 | 2743776.4981 | 1215362.189 | 2743790.9789 | 1215361.8713 | 2743796.1946 | 1215359.5062 | 2743798.4866 | 1215354.257 | 2743798.4866 | 1215354.257
68 | 2743717.446 | 1215389.7886 | 2743717.446 | 1215389.7886 | 2743732.8672 | 1215377.8836 | 2743756.8983 | 1215354.254 | 2743778.2579 | 1215351.2888 | 2743786.1748 | 1215347.4988 | 2743792.3133 | 1215348.1362 | 2743795.0818 | 1215349.3889
69 | 2743620.4846 | 1215422.0573 | 2743628.3756 | 1215419.9789 | 2743643.9873 | 1215407.411 | 2743649.2147 | 1215404.5568 | 2743666.1449 | 1215412.9274 | 2743686.6568 | 1215410.7643 | 2743705.9198 | 1215405.2573 | 2743717.446 | 1215389.7886
70 | 2743620.4846 | 1215422.0573 | 2743619.1699 | 1215422.4036 | 2743595.6272 | 1215419.1893 | 2743589.055 | 1215422.6785 | 2743572.1096 | 1215449.293 | 2743559.1434 | 1215462.7478 | 2743539.55 | 1215475.042 | 2743526.0877 | 1215477.1013
71 | 2743511.4767 | 1215473.209 | 2743518.0083 | 1215478.3373 | 2743526.0877 | 1215477.1013
72 | 2743335.4009 | 1215196.0597 | 2743360.0382 | 1215200.5559 | 2743382.4361 | 1215201.4953 | 2743403.7453 | 1215205.0553 | 2743430.5595 | 1215208.7479 | 2743444.2532 | 1215207.0537 | 2743463.0881 | 1215211.7665 | 2743472.1214 | 1215208.937 | 2743490.1566 | 1215204.901 | 2743506.6345 | 1215202.1214
73 | 2743545.7385 | 1215181.6637 | 2743518.5961 | 1215200.1037 | 2743506.6345 | 1215202.1214
74 | 2743335.4009 | 1215196.0597 | 2743184.8891 | 1215362.1284

## bus_geodata
| x | y | coords
0 | 2743718.2564 | 1214144.4439
1 | 2743707.3727 | 1214150.0141
2 | 2743752.9485 | 1214136.5902
3 | 2743591.3071 | 1214229.6625
4 | 2743586.3229 | 1214231.2892
5 | 2743561.504 | 1214237.6231
6 | 2743624.4007 | 1214930.3314
7 | 2743640.1272 | 1214914.9658
8 | 2743600.2172 | 1214953.9598
9 | 2743646.6867 | 1214914.2343
10 | 2743568.9782 | 1214967.2286
11 | 2743560.5385 | 1215018.6815
12 | 2743652.5184 | 1214897.683
13 | 2743507.9967 | 1215003.2114
14 | 2743550.3196 | 1215048.6275
15 | 2743414.5845 | 1214959.007
16 | 2743319.4528 | 1215009.7566
17 | 2743507.6044 | 1215003.5387
18 | 2743318.1095 | 1215010.9757
19 | 2743767.4167 | 1214912.7542
20 | 2743538.344 | 1214242.6326
21 | 2743501.6879 | 1215072.8329
22 | 2743545.9884 | 1215069.1407
23 | 2744398.997 | 1214520.9928
24 | 2744448.3712 | 1214604.7845
25 | 2743955.203 | 1214195.7309
26 | 2743559.3083 | 1214238.329
27 | 2743532.4856 | 1214242.9363
28 | 2743472.3144 | 1214247.7662
29 | 2745484.8256 | 1214557.984
30 | 2745559.4806 | 1214617.5941
31 | 2745381.6279 | 1214797.3533
32 | 2745018.3718 | 1214694.9527
33 | 2744812.5405 | 1214616.1613
34 | 2745096.8102 | 1214902.3829
35 | 2744726.9695 | 1214407.1154
36 | 2744621.6239 | 1214467.3167
37 | 2744541.1249 | 1214543.0279
38 | 2744404.062 | 1214667.3416
39 | 2744444.9859 | 1214842.927
40 | 2744608.5371 | 1214605.4465
41 | 2744687.5152 | 1214673.7521
42 | 2744788.8271 | 1214594.8147
43 | 2744742.9058 | 1214652.6931
44 | 2744587.0589 | 1214745.1372
45 | 2744579.216 | 1214750.4027
46 | 2744367.5941 | 1214872.2221
47 | 2744307.6797 | 1214962.8197
48 | 2744178.7695 | 1214930.8433
49 | 2744475.1909 | 1214913.2523
50 | 2744174.3255 | 1214931.6856
51 | 2745218.8195 | 1214875.9601
52 | 2745320.0568 | 1214870.6645
53 | 2744088.4595 | 1214928.2952
54 | 2744136.8632 | 1214865.9343
55 | 2744422.9346 | 1215029.0851
56 | 2744769.2385 | 1214998.4973
57 | 2744127.2087 | 1215233.2362
58 | 2744066.5932 | 1215268.1787
59 | 2744261.3149 | 1215249.5269
60 | 2744297.9026 | 1215083.1311
61 | 2744325.3071 | 1215174.0869
62 | 2743797.2209 | 1215350.3568
63 | 2744321.0701 | 1215182.4916
64 | 2743754.6647 | 1215413.6038
65 | 2743798.4866 | 1215354.257
66 | 2743795.0818 | 1215349.3889
67 | 2743620.4846 | 1215422.0573
68 | 2743717.446 | 1215389.7886
69 | 2743526.0877 | 1215477.1013
70 | 2743511.4767 | 1215473.209
71 | 2743506.6345 | 1215202.1214
72 | 2743335.4009 | 1215196.0597
73 | 2743545.7385 | 1215181.6637
74 | 2743184.8891 | 1215362.1284
75 | 2744771.943 | 1214995.3763
76 | 2743767.4167 | 1214912.7542

## line_std_types
| c_nf_per_km | r_ohm_per_km | x_ohm_per_km | max_i_ka | type | q_mm2 | alpha | voltage_rating
NAYY 4x50 SE | 210 | 0.642 | 0.083 | 0.142 | cs | 50 | 0.00403 | LV
NAYY 4x120 SE | 264 | 0.225 | 0.08 | 0.242 | cs | 120 | 0.00403 | LV
NAYY 4x150 SE | 261 | 0.208 | 0.08 | 0.27 | cs | 150 | 0.00403 | LV
NA2XS2Y 1x95 RM/25 12/20 kV | 216 | 0.313 | 0.132 | 0.252 | cs | 95 | 0.00403 | MV
NA2XS2Y 1x185 RM/25 12/20 kV | 273 | 0.161 | 0.117 | 0.362 | cs | 185 | 0.00403 | MV
NA2XS2Y 1x240 RM/25 12/20 kV | 304 | 0.122 | 0.112 | 0.421 | cs | 240 | 0.00403 | MV
NA2XS2Y 1x95 RM/25 6/10 kV | 315 | 0.313 | 0.123 | 0.249 | cs | 95 | 0.00403 | MV
NA2XS2Y 1x185 RM/25 6/10 kV | 406 | 0.161 | 0.11 | 0.358 | cs | 185 | 0.00403 | MV
NA2XS2Y 1x240 RM/25 6/10 kV | 456 | 0.122 | 0.105 | 0.416 | cs | 240 | 0.00403 | MV
NA2XS2Y 1x150 RM/25 12/20 kV | 250 | 0.206 | 0.116 | 0.319 | cs | 150 | 0.00403 | MV
NA2XS2Y 1x120 RM/25 12/20 kV | 230 | 0.253 | 0.119 | 0.283 | cs | 120 | 0.00403 | MV
NA2XS2Y 1x70 RM/25 12/20 kV | 190 | 0.443 | 0.132 | 0.22 | cs | 70 | 0.00403 | MV
NA2XS2Y 1x150 RM/25 6/10 kV | 360 | 0.206 | 0.11 | 0.315 | cs | 150 | 0.00403 | MV
NA2XS2Y 1x120 RM/25 6/10 kV | 340 | 0.253 | 0.113 | 0.28 | cs | 120 | 0.00403 | MV
NA2XS2Y 1x70 RM/25 6/10 kV | 280 | 0.443 | 0.123 | 0.217 | cs | 70 | 0.00403 | MV
N2XS(FL)2Y 1x120 RM/35 64/110 kV | 112 | 0.153 | 0.166 | 0.366 | cs | 120 | 0.00393 | HV
N2XS(FL)2Y 1x185 RM/35 64/110 kV | 125 | 0.099 | 0.156 | 0.457 | cs | 185 | 0.00393 | HV
N2XS(FL)2Y 1x240 RM/35 64/110 kV | 135 | 0.075 | 0.149 | 0.526 | cs | 240 | 0.00393 | HV
N2XS(FL)2Y 1x300 RM/35 64/110 kV | 144 | 0.06 | 0.144 | 0.588 | cs | 300 | 0.00393 | HV
15-AL1/3-ST1A 0.4 | 11 | 1.8769 | 0.35 | 0.105 | ol | 16 | 0.00403 | LV
24-AL1/4-ST1A 0.4 | 11.25 | 1.2012 | 0.335 | 0.14 | ol | 24 | 0.00403 | LV
48-AL1/8-ST1A 0.4 | 12.2 | 0.5939 | 0.3 | 0.21 | ol | 48 | 0.00403 | LV
94-AL1/15-ST1A 0.4 | 13.2 | 0.306 | 0.29 | 0.35 | ol | 94 | 0.00403 | LV
34-AL1/6-ST1A 10.0 | 9.7 | 0.8342 | 0.36 | 0.17 | ol | 34 | 0.00403 | MV
48-AL1/8-ST1A 10.0 | 10.1 | 0.5939 | 0.35 | 0.21 | ol | 48 | 0.00403 | MV
70-AL1/11-ST1A 10.0 | 10.4 | 0.4132 | 0.339 | 0.29 | ol | 70 | 0.00403 | MV
94-AL1/15-ST1A 10.0 | 10.75 | 0.306 | 0.33 | 0.35 | ol | 94 | 0.00403 | MV
122-AL1/20-ST1A 10.0 | 11.1 | 0.2376 | 0.323 | 0.41 | ol | 122 | 0.00403 | MV
149-AL1/24-ST1A 10.0 | 11.25 | 0.194 | 0.315 | 0.47 | ol | 149 | 0.00403 | MV
34-AL1/6-ST1A 20.0 | 9.15 | 0.8342 | 0.382 | 0.17 | ol | 34 | 0.00403 | MV
48-AL1/8-ST1A 20.0 | 9.5 | 0.5939 | 0.372 | 0.21 | ol | 48 | 0.00403 | MV
70-AL1/11-ST1A 20.0 | 9.7 | 0.4132 | 0.36 | 0.29 | ol | 70 | 0.00403 | MV
94-AL1/15-ST1A 20.0 | 10 | 0.306 | 0.35 | 0.35 | ol | 94 | 0.00403 | MV
122-AL1/20-ST1A 20.0 | 10.3 | 0.2376 | 0.344 | 0.41 | ol | 122 | 0.00403 | MV
149-AL1/24-ST1A 20.0 | 10.5 | 0.194 | 0.337 | 0.47 | ol | 149 | 0.00403 | MV
184-AL1/30-ST1A 20.0 | 10.75 | 0.1571 | 0.33 | 0.535 | ol | 184 | 0.00403 | MV
243-AL1/39-ST1A 20.0 | 11 | 0.1188 | 0.32 | 0.645 | ol | 243 | 0.00403 | MV
48-AL1/8-ST1A 110.0 | 8 | 0.5939 | 0.46 | 0.21 | ol | 48 | 0.00403 | HV
70-AL1/11-ST1A 110.0 | 8.4 | 0.4132 | 0.45 | 0.29 | ol | 70 | 0.00403 | HV
94-AL1/15-ST1A 110.0 | 8.65 | 0.306 | 0.44 | 0.35 | ol | 94 | 0.00403 | HV
122-AL1/20-ST1A 110.0 | 8.5 | 0.2376 | 0.43 | 0.41 | ol | 122 | 0.00403 | HV
149-AL1/24-ST1A 110.0 | 8.75 | 0.194 | 0.41 | 0.47 | ol | 149 | 0.00403 | HV
184-AL1/30-ST1A 110.0 | 8.8 | 0.1571 | 0.4 | 0.535 | ol | 184 | 0.00403 | HV
243-AL1/39-ST1A 110.0 | 9 | 0.1188 | 0.39 | 0.645 | ol | 243 | 0.00403 | HV
305-AL1/39-ST1A 110.0 | 9.2 | 0.0949 | 0.38 | 0.74 | ol | 305 | 0.00403 | HV
490-AL1/64-ST1A 110.0 | 9.75 | 0.059 | 0.37 | 0.96 | ol | 490 | 0.00403 | HV
679-AL1/86-ST1A 110.0 | 9.95 | 0.042 | 0.36 | 1.15 | ol | 679 | 0.00403 | HV
490-AL1/64-ST1A 220.0 | 10 | 0.059 | 0.285 | 0.96 | ol | 490 | 0.00403 | HV
679-AL1/86-ST1A 220.0 | 11.7 | 0.042 | 0.275 | 1.15 | ol | 679 | 0.00403 | HV
490-AL1/64-ST1A 380.0 | 11 | 0.059 | 0.253 | 0.96 | ol | 490 | 0.00403 | HV
679-AL1/86-ST1A 380.0 | 14.6 | 0.042 | 0.25 | 1.15 | ol | 679 | 0.00403 | HV

## trafo_std_types
| i0_percent | pfe_kw | vkr_percent | sn_mva | vn_lv_kv | vn_hv_kv | vk_percent | shift_degree | vector_group | tap_side | tap_neutral | tap_min | tap_max | tap_step_degree | tap_step_percent | tap_phase_shifter
160 MVA 380/110 kV | 0.06 | 60 | 0.25 | 160 | 110 | 380 | 12.2 | 0 | Yy0 | hv | 0 | -9 | 9 | 0 | 1.5 | FALSE
100 MVA 220/110 kV | 0.06 | 55 | 0.26 | 100 | 110 | 220 | 12 | 0 | Yy0 | hv | 0 | -9 | 9 | 0 | 1.5 | FALSE
63 MVA 110/20 kV | 0.04 | 22 | 0.32 | 63 | 20 | 110 | 18 | 150 | YNd5 | hv | 0 | -9 | 9 | 0 | 1.5 | FALSE
40 MVA 110/20 kV | 0.05 | 18 | 0.34 | 40 | 20 | 110 | 16.2 | 150 | YNd5 | hv | 0 | -9 | 9 | 0 | 1.5 | FALSE
25 MVA 110/20 kV | 0.07 | 14 | 0.41 | 25 | 20 | 110 | 12 | 150 | YNd5 | hv | 0 | -9 | 9 | 0 | 1.5 | FALSE
63 MVA 110/10 kV | 0.04 | 22 | 0.32 | 63 | 10 | 110 | 18 | 150 | YNd5 | hv | 0 | -9 | 9 | 0 | 1.5 | FALSE
40 MVA 110/10 kV | 0.05 | 18 | 0.34 | 40 | 10 | 110 | 16.2 | 150 | YNd5 | hv | 0 | -9 | 9 | 0 | 1.5 | FALSE
25 MVA 110/10 kV | 0.07 | 14 | 0.41 | 25 | 10 | 110 | 12 | 150 | YNd5 | hv | 0 | -9 | 9 | 0 | 1.5 | FALSE
0.25 MVA 20/0.4 kV | 0.32 | 0.8 | 1.44 | 0.25 | 0.4 | 20 | 6 | 150 | Yzn5 | hv | 0 | -2 | 2 | 0 | 2.5 | FALSE
0.4 MVA 20/0.4 kV | 0.3375 | 1.35 | 1.425 | 0.4 | 0.4 | 20 | 6 | 150 | Dyn5 | hv | 0 | -2 | 2 | 0 | 2.5 | FALSE
0.63 MVA 20/0.4 kV | 0.2619 | 1.65 | 1.206 | 0.63 | 0.4 | 20 | 6 | 150 | Dyn5 | hv | 0 | -2 | 2 | 0 | 2.5 | FALSE
0.25 MVA 10/0.4 kV | 0.24 | 0.6 | 1.2 | 0.25 | 0.4 | 10 | 4 | 150 | Dyn5 | hv | 0 | -2 | 2 | 0 | 2.5 | FALSE
0.4 MVA 10/0.4 kV | 0.2375 | 0.95 | 1.325 | 0.4 | 0.4 | 10 | 4 | 150 | Dyn5 | hv | 0 | -2 | 2 | 0 | 2.5 | FALSE
0.63 MVA 10/0.4 kV | 0.1873 | 1.18 | 1.0794 | 0.63 | 0.4 | 10 | 4 | 150 | Dyn5 | hv | 0 | -2 | 2 | 0 | 2.5 | FALSE

## trafo3w_std_types
| sn_hv_mva | sn_mv_mva | sn_lv_mva | vn_hv_kv | vn_mv_kv | vn_lv_kv | vk_hv_percent | vk_mv_percent | vk_lv_percent | vkr_hv_percent | vkr_mv_percent | vkr_lv_percent | pfe_kw | i0_percent | shift_mv_degree | shift_lv_degree | vector_group | tap_side | tap_neutral | tap_min | tap_max | tap_step_percent
63/25/38 MVA 110/20/10 kV | 63 | 25 | 38 | 110 | 20 | 10 | 10.4 | 10.4 | 10.4 | 0.28 | 0.32 | 0.35 | 35 | 0.89 | 0 | 0 | YN0yn0yn0 | hv | 0 | -10 | 10 | 1.2
63/25/38 MVA 110/10/10 kV | 63 | 25 | 38 | 110 | 10 | 10 | 10.4 | 10.4 | 10.4 | 0.28 | 0.32 | 0.35 | 35 | 0.89 | 0 | 0 | YN0yn0yn0 | hv | 0 | -10 | 10 | 1.2

## fuse_std_types
| fuse_type | i_rated_a | t_avg | t_min | t_total | x_avg | x_min | x_total
HV 100A | HV 100A | 100 | 0 | [10.0, 3.64, 0.854, 0.281, 0.1, 0.0531, 0.022, 0.01] | [10.0, 4.267, 1.21, 0.403, 0.1, 0.058, 0.022, 0.01] | 0 | [300.0, 350.0, 450.0, 550.0, 700.0, 850.0, 1200.0, 1752.0] | [600.0, 700.0, 900.0, 1150.0, 1665.0, 2000.0, 3000.0, 4313.0]
HV 10A | HV 10A | 10 | 0 | [10.0, 1675.0, 0.344, 0.156, 0.1, 0.0417, 0.0171, 0.01] | [10.0, 1.3, 0.3, 0.155, 0.1, 0.0555, 0.023, 0.01] | 0 | [30.0, 32.0, 35.0, 37.0, 39.0, 50.0, 70.0, 88.0] | [60.0, 70.0, 80.0, 87.0, 94.0, 110.0, 150.0, 216.0]
HV 125A | HV 125A | 125 | 0 | [10.0, 1.82, 0.344, 0.1, 0.0467, 0.0269, 0.01] | [10.0, 2.478, 0.426, 0.1, 0.0427, 0.0211, 0.01] | 0 | [375.0, 500.0, 700.0, 925.0, 1200.0, 1500.0, 2341.0] | [750.0, 1000.0, 1500.0, 2200.0, 3000.0, 4000.0, 5765.0]
HV 160A | HV 160A | 160 | 0 | [10.0, 4.15, 1.03, 0.198, 0.1, 0.051, 0.0172, 0.01] | [10.0, 2.3, 0.734, 0.274, 0.1, 0.046, 0.0177, 0.01] | 0 | [480.0, 550.0, 700.0, 1000.0, 1260.0, 1600.0, 2500.0, 3227.0] | [960.0, 1300.0, 1700.0, 2200.0, 2996.0, 4000.0, 6000.0, 7946.0]
HV 16A | HV 16A | 16 | 0 | [10.0, 0.352, 0.164, 0.1, 0.0649, 0.0342, 0.01] | [10.0, 2.34, 0.722, 0.181, 0.1, 0.055, 0.0296, 0.01] | 0 | [48.0, 60.0, 65.0, 71.0, 80.0, 100.0, 162.0] | [96.0, 110.0, 125.0, 150.0, 168.0, 200.0, 250.0, 398.0]
HV 200A | HV 200A | 200 | 0 | [10.0, 4.267, 1.21, 0.403, 0.1, 0.058, 0.022, 0.01] | [10.0, 3.73, 1.654, 0.328, 0.1, 0.0531, 0.019, 0.01] | 0 | [600.0, 700.0, 900.0, 1150.0, 1665.0, 2000.0, 3000.0, 4313.0] | [1200.0, 1500.0, 1800.0, 2700.0, 3960.0, 5000.0, 7500.0, 10620.0]
HV 20A | HV 20A | 20 | 0 | [10.0, 1.3, 0.3, 0.155, 0.1, 0.0555, 0.023, 0.01] | [10.0, 1.3, 0.161, 0.1, 0.0611, 0.0399, 0.0141, 0.01] | 0 | [60.0, 70.0, 80.0, 87.0, 94.0, 110.0, 150.0, 216.0] | [120.0, 150.0, 200.0, 223.0, 260.0, 300.0, 450.0, 532.0]
HV 25A | HV 25A | 25 | 0 | [10.0, 2.512, 0.833, 0.299, 0.1, 0.0372, 0.0223, 0.01] | [10.0, 3.125, 0.597, 0.198, 0.1, 0.0378, 0.022, 0.01] | 0 | [75.0, 82.0, 90.0, 100.0, 124.0, 170.0, 200.0, 289.0] | [150.0, 170.0, 210.0, 250.0, 294.0, 400.0, 500.0, 711.0]
HV 31.5A | HV 31.5A | 31.5 | 0 | [10.0, 2.34, 0.722, 0.181, 0.1, 0.055, 0.0296, 0.01] | [10.0, 2.84, 0.368, 0.164, 0.1, 0.0621, 0.0378, 0.0195, 0.01] | 0 | [95.0, 110.0, 125.0, 150.0, 165.0, 200.0, 250.0, 390.0] | [189.0, 220.0, 300.0, 350.0, 393.0, 450.0, 530.0, 700.0, 960.0]
HV 40A | HV 40A | 40 | 0 | [10.0, 1.3, 0.161, 0.1, 0.0611, 0.0399, 0.0141, 0.01] | [10.0, 2.05, 0.369, 0.198, 0.1, 0.051, 0.0298, 0.01] | 0 | [120.0, 150.0, 200.0, 223.0, 260.0, 300.0, 450.0, 532.0] | [240.0, 300.0, 400.0, 450.0, 530.0, 650.0, 800.0, 1311.0]
HV 50A | HV 50A | 50 | 0 | [10.0, 3.215, 0.597, 0.198, 0.1, 0.0378, 0.022, 0.01] | [10.0, 3.64, 0.854, 0.281, 0.1, 0.0531, 0.022, 0.01] | 0 | [150.0, 170.0, 210.0, 250.0, 294.0, 400.0, 500.0, 711.0] | [300.0, 350.0, 450.0, 550.0, 700.0, 850.0, 1200.0, 1752.0]
HV 6.3A | HV 6.3A | 6.3 | 0 | [10.0, 1.39, 0.344, 0.168, 0.1, 0.056, 0.0263, 0.01] | [10.0, 1.711, 0.516, 0.198, 0.1, 0.0634, 0.0303, 0.01] | 0 | [19.0, 19.5, 20.4, 20.8, 22.0, 25.0, 32.0, 48.0] | [38.0, 40.0, 43.0, 48.0, 53.0, 60.0, 75.0, 118.0]
HV 63A | HV 63A | 63 | 0 | [10.0, 2.84, 0.368, 0.164, 0.1, 0.0621, 0.0378, 0.0195, 0.01] | [10.0, 1.82, 0.344, 0.1, 0.0467, 0.0269, 0.01] | 0 | [189.0, 220.0, 300.0, 350.0, 393.0, 450.0, 530.0, 700.0, 961.0] | [378.0, 500.0, 700.0, 934.0, 1200.0, 1500.0, 2366.0]
HV 80A | HV 80A | 80 | 0 | [10.0, 2.05, 0.369, 0.198, 0.1, 0.051, 0.0298, 0.01] | [10.0, 4.15, 1.03, 0.198, 0.1, 0.051, 0.0172, 0.01] | 0 | [240.0, 300.0, 400.0, 450.0, 530.0, 650.0, 800.0, 1311.0] | [480.0, 550.0, 700.0, 1000.0, 1260.0, 1600.0, 2500.0, 3227.0]
Siemens NH-1-100 | Siemens NH-1-100 | 100 | [5400.0, 2000.0, 400.0, 20.0, 1.0, 0.2, 0.012, 0.004] | 0 | 0 | [150.0, 190.0, 250.0, 430.0, 900.0, 1250.0, 2700.0, 3600.0] | 0 | 0
Siemens NH-1-125 | Siemens NH-1-125 | 125 | [4800.0, 120.0, 7.0, 0.1, 0.004] | 0 | 0 | [180.0, 400.0, 740.0, 2000.0, 4250.0] | 0 | 0
Siemens NH-1-16 | Siemens NH-1-16 | 16 | [4000.0, 400.0, 2.0, 0.1, 0.04, 0.01] | 0 | 0 | [26.0, 35.0, 75.0, 150.0, 200.0, 300.0] | 0 | 0
Siemens NH-1-160 | Siemens NH-1-160 | 160 | [4800.0, 120.0, 7.0, 0.1, 0.004] | 0 | 0 | [210.0, 500.0, 900.0, 2300.0, 5000.0] | 0 | 0
Siemens NH-1-25 | Siemens NH-1-25 | 25 | [4000.0, 1000.0, 10.0, 0.2, 0.02, 0.01] | 0 | 0 | [40.0, 50.0, 100.0, 210.0, 400.0, 500.0] | 0 | 0
Siemens NH-1-50 | Siemens NH-1-50 | 50 | [4000.0, 40.0, 4.0, 1.0, 0.02, 0.01] | 0 | 0 | [86.0, 200.0, 300.0, 400.0, 1000.0, 1280.0] | 0 | 0
Siemens NH-1-63 | Siemens NH-1-63 | 63 | [4000.0, 100.0, 10.0, 2.0, 0.04, 0.01] | 0 | 0 | [100.0, 200.0, 300.0, 400.0, 1000.0, 1500.0] | 0 | 0
Siemens NH-1-80 | Siemens NH-1-80 | 80 | [4800.0, 120.0, 7.0, 0.1, 0.01] | 0 | 0 | [150.58, 250.0, 450.0, 1150.0, 2470.0] | 0 | 0
Siemens NH-2-1000 | Siemens NH-2-1000 | 1000 | [4800.0, 120.0, 7.0, 0.1, 0.004] | 0 | 0 | [1900.0, 3500.0, 8400.0, 24000.0, 52000.0] | 0 | 0
Siemens NH-2-200 | Siemens NH-2-200 | 200 | [4800.0, 120.0, 7.0, 0.1, 0.004] | 0 | 0 | [280.0, 650.0, 1200.0, 3000.0, 7000.0] | 0 | 0
Siemens NH-2-224 | Siemens NH-2-224 | 224 | [4800.0, 120.0, 7.0, 0.2, 0.04, 0.004] | 0 | 0 | [400.0, 750.0, 1453.0, 3025.0, 4315.0, 7600.0] | 0 | 0
Siemens NH-2-250 | Siemens NH-2-250 | 250 | [4800.0, 120.0, 7.0, 0.1, 0.004] | 0 | 0 | [450.0, 800.0, 1650.0, 4000.0, 8500.0] | 0 | 0
Siemens NH-2-315 | Siemens NH-2-315 | 315 | [4800.0, 120.0, 7.0, 0.1, 0.004] | 0 | 0 | [550.0, 920.0, 1900.0, 5000.0, 11000.0] | 0 | 0
Siemens NH-2-355 | Siemens NH-2-355 | 355 | [4800.0, 120.0, 6.0, 0.1, 0.004] | 0 | 0 | [650.0, 1116.27, 2350.0, 5840.0, 12790.0] | 0 | 0
Siemens NH-2-400 | Siemens NH-2-400 | 400 | [4800.0, 120.0, 7.0, 0.1, 0.004] | 0 | 0 | [720.0, 1350.0, 2800.0, 6500.0, 15000.0] | 0 | 0
Siemens NH-2-425 | Siemens NH-2-425 | 425 | [4800.0, 120.0, 7.0, 0.1, 0.004] | 0 | 0 | [850.0, 1500.0, 3050.0, 7500.0, 16500.0] | 0 | 0
Siemens NH-2-630 | Siemens NH-2-630 | 630 | [4800.0, 120.0, 7.0, 0.1, 0.004] | 0 | 0 | [1200.0, 2000.0, 4800.0, 12000.0, 26000.0] | 0 | 0

## dtypes
| element | column | dtype
0 | bus | name | object
1 | bus | vn_kv | float64
2 | bus | type | object
3 | bus | zone | object
4 | bus | in_service | bool
5 | load | name | object
6 | load | bus | uint32
7 | load | p_mw | float64
8 | load | q_mvar | float64
9 | load | const_z_percent | float64
10 | load | const_i_percent | float64
11 | load | sn_mva | float64
12 | load | scaling | float64
13 | load | in_service | bool
14 | load | type | object
15 | ext_grid | name | object
16 | ext_grid | bus | uint32
17 | ext_grid | vm_pu | float64
18 | ext_grid | va_degree | float64
19 | ext_grid | slack_weight | float64
20 | ext_grid | in_service | bool
21 | line | name | object
22 | line | std_type | object
23 | line | from_bus | uint32
24 | line | to_bus | uint32
25 | line | length_km | float64
26 | line | r_ohm_per_km | float64
27 | line | x_ohm_per_km | float64
28 | line | c_nf_per_km | float64
29 | line | g_us_per_km | float64
30 | line | max_i_ka | float64
31 | line | df | float64
32 | line | parallel | uint32
33 | line | type | object
34 | line | in_service | bool
35 | trafo | name | object
36 | trafo | std_type | object
37 | trafo | hv_bus | uint32
38 | trafo | lv_bus | uint32
39 | trafo | sn_mva | float64
40 | trafo | vn_hv_kv | float64
41 | trafo | vn_lv_kv | float64
42 | trafo | vk_percent | float64
43 | trafo | vkr_percent | float64
44 | trafo | pfe_kw | float64
45 | trafo | i0_percent | float64
46 | trafo | shift_degree | float64
47 | trafo | tap_side | object
48 | trafo | tap_neutral | int32
49 | trafo | tap_min | int32
50 | trafo | tap_max | int32
51 | trafo | tap_step_percent | float64
52 | trafo | tap_step_degree | float64
53 | trafo | tap_pos | int32
54 | trafo | tap_phase_shifter | bool
55 | trafo | parallel | uint32
56 | trafo | df | float64
57 | trafo | in_service | bool
58 | line_geodata | coords | object
59 | bus_geodata | x | float64
60 | bus_geodata | y | float64
61 | bus_geodata | coords | object

## parameters
| version | format_version | converged | OPF_converged | name | f_hz | sn_mva
0 | 2.14.6 | 2.14.0 | FALSE | FALSE |  | 50 | 1