## bus
| name | vn_kv | type | zone | in_service
0 | bus_LV_3292-4_2_3_node_34 | 0.4 | n |  | TRUE
1 | bus_LV_3292-4_2_3_node_35 | 0.4 | n |  | TRUE
2 | bus_LV_3292-4_2_3_node_36 | 0.4 | n |  | TRUE
3 | bus_LV_3292-4_2_3_node_37 | 0.4 | n |  | TRUE
4 | bus_LV_3292-4_2_3_node_38 | 0.4 | n |  | TRUE
5 | bus_LV_3292-4_2_3_node_39 | 0.4 | n |  | TRUE
6 | bus_LV_3292-4_2_3_node_40 | 0.4 | n |  | TRUE
7 | bus_LV_3292-4_2_3_node_41 | 0.4 | n |  | TRUE
8 | bus_LV_3292-4_2_3_node_42 | 0.4 | n |  | TRUE
9 | bus_LV_3292-4_2_3_node_43 | 0.4 | n |  | TRUE
10 | bus_LV_3292-4_2_3_node_44 | 0.4 | n |  | TRUE
11 | bus_LV_3292-4_2_3_node_146 | 0.4 | n |  | TRUE
12 | bus_LV_3292-4_2_3_node_45 | 0.4 | n |  | TRUE
13 | bus_LV_3292-4_2_3_node_436 | 0.4 | n |  | TRUE
14 | bus_LV_3292-4_2_3_node_385 | 0.4 | n |  | TRUE
15 | bus_LV_3292-4_2_3_node_143 | 0.4 | n |  | TRUE
16 | bus_LV_3292-4_2_3_node_176 | 0.4 | n |  | TRUE
17 | bus_LV_3292-4_2_3_node_145 | 0.4 | n |  | TRUE
18 | bus_LV_3292-4_2_3_node_174 | 0.4 | n |  | TRUE
19 | bus_LV_3292-4_2_3_node_180 | 0.4 | n |  | TRUE
20 | bus_LV_3292-4_2_3_node_181 | 0.4 | n |  | TRUE
21 | bus_LV_3292-4_2_3_node_183 | 0.4 | n |  | TRUE
22 | bus_LV_3292-4_2_3_node_184 | 0.4 | n |  | TRUE
23 | bus_LV_3292-4_2_3_node_185 | 0.4 | n |  | TRUE
24 | bus_LV_3292-4_2_3_node_186 | 0.4 | n |  | TRUE
25 | bus_LV_3292-4_2_3_node_187 | 0.4 | n |  | TRUE
26 | bus_LV_3292-4_2_3_node_393 | 0.4 | n |  | TRUE
27 | bus_LV_3292-4_2_3_node_320 | 0.4 | n |  | TRUE
28 | bus_LV_3292-4_2_3_node_321 | 0.4 | n |  | TRUE
29 | bus_LV_3292-4_2_3_node_322 | 0.4 | n |  | TRUE
30 | bus_LV_3292-4_2_3_node_323 | 0.4 | n |  | TRUE
31 | bus_LV_3292-4_2_3_node_324 | 0.4 | n |  | TRUE
32 | bus_LV_3292-4_2_3_node_325 | 0.4 | n |  | TRUE
33 | bus_LV_3292-4_2_3_node_326 | 0.4 | n |  | TRUE
34 | bus_LV_3292-4_2_3_node_327 | 0.4 | n |  | TRUE
35 | bus_LV_3292-4_2_3_node_328 | 0.4 | n |  | TRUE
36 | bus_LV_3292-4_2_3_node_373 | 0.4 | n |  | TRUE
37 | bus_LV_3292-4_2_3_node_329 | 0.4 | n |  | TRUE
38 | bus_LV_3292-4_2_3_node_330 | 0.4 | n |  | TRUE
39 | bus_LV_3292-4_2_3_node_331 | 0.4 | n |  | TRUE
40 | bus_LV_3292-4_2_3_node_332 | 0.4 | n |  | TRUE
41 | bus_LV_3292-4_2_3_node_333 | 0.4 | n |  | TRUE
42 | bus_LV_3292-4_2_3_node_334 | 0.4 | n |  | TRUE
43 | bus_LV_3292-4_2_3_node_335 | 0.4 | n |  | TRUE
44 | bus_LV_3292-4_2_3_node_336 | 0.4 | n |  | TRUE
45 | bus_LV_3292-4_2_3_node_337 | 0.4 | n |  | TRUE
46 | bus_LV_3292-4_2_3_node_338 | 0.4 | n |  | TRUE
47 | bus_LV_3292-4_2_3_node_339 | 0.4 | n |  | TRUE
48 | bus_LV_3292-4_2_3_node_340 | 0.4 | n |  | TRUE
49 | bus_LV_3292-4_2_3_node_341 | 0.4 | n |  | TRUE
50 | bus_LV_3292-4_2_3_node_342 | 0.4 | n |  | TRUE
51 | bus_LV_3292-4_2_3_node_343 | 0.4 | n |  | TRUE
52 | bus_LV_3292-4_2_3_node_347 | 0.4 | n |  | TRUE
53 | bus_LV_3292-4_2_3_node_348 | 0.4 | n |  | TRUE
54 | bus_LV_3292-4_2_3_node_344 | 0.4 | n |  | TRUE
55 | bus_LV_3292-4_2_3_node_345 | 0.4 | n |  | TRUE
56 | bus_LV_3292-4_2_3_node_346 | 0.4 | n |  | TRUE
57 | bus_LV_3292-4_2_3_node_349 | 0.4 | n |  | TRUE
58 | bus_LV_3292-4_2_3_node_350 | 0.4 | n |  | TRUE
59 | bus_LV_3292-4_2_3_node_355 | 0.4 | n |  | TRUE
60 | bus_LV_3292-4_2_3_node_356 | 0.4 | n |  | TRUE
61 | bus_LV_3292-4_2_3_node_386 | 0.4 | n |  | TRUE
62 | bus_LV_3292-4_2_3_node_351 | 0.4 | n |  | TRUE
63 | bus_LV_3292-4_2_3_node_352 | 0.4 | n |  | TRUE
64 | bus_LV_3292-4_2_3_node_353 | 0.4 | n |  | TRUE
65 | bus_LV_3292-4_2_3_node_354 | 0.4 | n |  | TRUE
66 | bus_LV_3292-4_2_3_node_375 | 0.4 | n |  | TRUE
67 | bus_LV_3292-4_2_3_node_377 | 0.4 | n |  | TRUE
68 | bus_LV_3292-4_2_3_node_357 | 0.4 | n |  | TRUE
69 | bus_LV_3292-4_2_3_node_358 | 0.4 | n |  | TRUE
70 | bus_LV_3292-4_2_3_node_363 | 0.4 | n |  | TRUE
71 | bus_LV_3292-4_2_3_node_359 | 0.4 | n |  | TRUE
72 | bus_LV_3292-4_2_3_node_371 | 0.4 | n |  | TRUE
73 | bus_LV_3292-4_2_3_node_360 | 0.4 | n |  | TRUE
74 | bus_LV_3292-4_2_3_node_361 | 0.4 | n |  | TRUE
75 | bus_LV_3292-4_2_3_node_362 | 0.4 | n |  | TRUE
76 | bus_LV_3292-4_2_3_node_364 | 0.4 | n |  | TRUE
77 | bus_LV_3292-4_2_3_node_365 | 0.4 | n |  | TRUE
78 | bus_LV_3292-4_2_3_node_366 | 0.4 | n |  | TRUE
79 | bus_LV_3292-4_2_3_node_378 | 0.4 | n |  | TRUE
80 | bus_LV_3292-4_2_3_node_369 | 0.4 | n |  | TRUE
81 | bus_LV_3292-4_2_3_node_367 | 0.4 | n |  | TRUE
82 | bus_LV_3292-4_2_3_node_368 | 0.4 | n |  | TRUE
83 | bus_LV_3292-4_2_3_node_406 | 0.4 | n |  | TRUE
84 | bus_LV_3292-4_2_3_node_404 | 0.4 | n |  | TRUE
85 | bus_LV_3292-4_2_3_node_370 | 0.4 | n |  | TRUE
86 | bus_LV_3292-4_2_3_node_413 | 0.4 | n |  | TRUE
87 | bus_LV_3292-4_2_3_node_372 | 0.4 | n |  | TRUE
88 | bus_LV_3292-4_2_3_node_374 | 0.4 | n |  | TRUE
89 | bus_LV_3292-4_2_3_node_376 | 0.4 | n |  | TRUE
90 | bus_LV_3292-4_2_3_node_379 | 0.4 | n |  | TRUE
91 | bus_LV_3292-4_2_3_node_383 | 0.4 | n |  | TRUE
92 | bus_LV_3292-4_2_3_node_380 | 0.4 | n |  | TRUE
93 | bus_LV_3292-4_2_3_node_381 | 0.4 | n |  | TRUE
94 | bus_LV_3292-4_2_3_node_382 | 0.4 | n |  | TRUE
95 | bus_LV_3292-4_2_3_node_384 | 0.4 | n |  | TRUE
96 | bus_LV_3292-4_2_3_node_387 | 0.4 | n |  | TRUE
97 | bus_LV_3292-4_2_3_node_388 | 0.4 | n |  | TRUE
98 | bus_LV_3292-4_2_3_node_389 | 0.4 | n |  | TRUE
99 | bus_LV_3292-4_2_3_node_390 | 0.4 | n |  | TRUE
100 | bus_LV_3292-4_2_3_node_391 | 0.4 | n |  | TRUE
101 | bus_LV_3292-4_2_3_node_392 | 0.4 | n |  | TRUE
102 | bus_LV_3292-4_2_3_node_394 | 0.4 | n |  | TRUE
103 | bus_LV_3292-4_2_3_node_395 | 0.4 | n |  | TRUE
104 | bus_LV_3292-4_2_3_node_396 | 0.4 | n |  | TRUE
105 | bus_LV_3292-4_2_3_node_397 | 0.4 | n |  | TRUE
106 | bus_LV_3292-4_2_3_node_398 | 0.4 | n |  | TRUE
107 | bus_LV_3292-4_2_3_node_403 | 0.4 | n |  | TRUE
108 | bus_LV_3292-4_2_3_node_399 | 0.4 | n |  | TRUE
109 | bus_LV_3292-4_2_3_node_421 | 0.4 | n |  | TRUE
110 | bus_LV_3292-4_2_3_node_419 | 0.4 | n |  | TRUE
111 | bus_LV_3292-4_2_3_node_400 | 0.4 | n |  | TRUE
112 | bus_LV_3292-4_2_3_node_401 | 0.4 | n |  | TRUE
113 | bus_LV_3292-4_2_3_node_402 | 0.4 | n |  | TRUE
114 | bus_LV_3292-4_2_3_node_405 | 0.4 | n |  | TRUE
115 | bus_LV_3292-4_2_3_node_407 | 0.4 | n |  | TRUE
116 | bus_LV_3292-4_2_3_node_408 | 0.4 | n |  | TRUE
117 | bus_LV_3292-4_2_3_node_409 | 0.4 | n |  | TRUE
118 | bus_LV_3292-4_2_3_node_410 | 0.4 | n |  | TRUE
119 | bus_LV_3292-4_2_3_node_411 | 0.4 | n |  | TRUE
120 | bus_LV_3292-4_2_3_node_412 | 0.4 | n |  | TRUE
121 | bus_LV_3292-4_2_3_node_414 | 0.4 | n |  | TRUE
122 | bus_LV_3292-4_2_3_node_415 | 0.4 | n |  | TRUE
123 | bus_LV_3292-4_2_3_node_416 | 0.4 | n |  | TRUE
124 | bus_LV_3292-4_2_3_node_417 | 0.4 | n |  | TRUE
125 | bus_LV_3292-4_2_3_node_418 | 0.4 | n |  | TRUE
126 | bus_LV_3292-4_2_3_node_420 | 0.4 | n |  | TRUE
127 | bus_LV_3292-4_2_3_node_429 | 0.4 | n |  | TRUE
128 | bus_LV_3292-4_2_3_node_422 | 0.4 | n |  | TRUE
129 | bus_LV_3292-4_2_3_node_423 | 0.4 | n |  | TRUE
130 | bus_LV_3292-4_2_3_node_424 | 0.4 | n |  | TRUE
131 | bus_LV_3292-4_2_3_node_427 | 0.4 | n |  | TRUE
132 | bus_LV_3292-4_2_3_node_425 | 0.4 | n |  | TRUE
133 | bus_LV_3292-4_2_3_node_435 | 0.4 | n |  | TRUE
134 | bus_LV_3292-4_2_3_node_433 | 0.4 | n |  | TRUE
135 | bus_LV_3292-4_2_3_node_426 | 0.4 | n |  | TRUE
136 | bus_LV_3292-4_2_3_node_428 | 0.4 | n |  | TRUE
137 | bus_LV_3292-4_2_3_node_430 | 0.4 | n |  | TRUE
138 | bus_LV_3292-4_2_3_node_431 | 0.4 | n |  | TRUE
139 | bus_LV_3292-4_2_3_node_434 | 0.4 | n |  | TRUE
140 | bus_LV_3292-4_2_3_node_432 | 0.4 | n |  | TRUE
141 | bus_MV_0_node_364 | 20 | n |  | TRUE

## load
| name | bus | p_mw | q_mvar | const_z_percent | const_i_percent | sn_mva | scaling | in_service | type
0 | LV_3292-4_2_3_load_34 | 0 | 0.00052043 | 0.00013043 | 0 | 0 |  | 1 | TRUE | wye
1 | LV_3292-4_2_3_load_35 | 1 | 0.0002558 | 6.4111e-05 | 0 | 0 |  | 1 | TRUE | wye
2 | LV_3292-4_2_3_load_38 | 4 | 0.00024592 | 6.1633e-05 | 0 | 0 |  | 1 | TRUE | wye
3 | LV_3292-4_2_3_load_41 | 7 | 0.00025602 | 6.4165e-05 | 0 | 0 |  | 1 | TRUE | wye
4 | LV_3292-4_2_3_load_42 | 8 | 0.00011322 | 2.8376e-05 | 0 | 0 |  | 1 | TRUE | wye
5 | LV_3292-4_2_3_load_43 | 9 | 0.00035278 | 8.8415e-05 | 0 | 0 |  | 1 | TRUE | wye
6 | LV_3292-4_2_3_load_44 | 10 | 0.00024294 | 6.0886e-05 | 0 | 0 |  | 1 | TRUE | wye
7 | LV_3292-4_2_3_load_45 | 12 | 0.00076239 | 0.00019107 | 0 | 0 |  | 1 | TRUE | wye
8 | LV_3292-4_2_3_load_436 | 13 | 0.00017697 | 4.4354e-05 | 0 | 0 |  | 1 | TRUE | wye
9 | LV_3292-4_2_3_load_385 | 14 | 0.00057608 | 0.00014438 | 0 | 0 |  | 1 | TRUE | wye
10 | LV_3292-4_2_3_load_143 | 15 | 0.00040265 | 0.00010091 | 0 | 0 |  | 1 | TRUE | wye
11 | LV_3292-4_2_3_load_176 | 16 | 0.0004697 | 0.00011772 | 0 | 0 |  | 1 | TRUE | wye
12 | LV_3292-4_2_3_load_145 | 17 | 0.00035325 | 8.8533e-05 | 0 | 0 |  | 1 | TRUE | wye
13 | LV_3292-4_2_3_load_174 | 18 | 0.00015494 | 3.8831e-05 | 0 | 0 |  | 1 | TRUE | wye
14 | LV_3292-4_2_3_load_180 | 19 | 0.00045722 | 0.00011459 | 0 | 0 |  | 1 | TRUE | wye
15 | LV_3292-4_2_3_load_181 | 20 | 0.00039958 | 0.00010014 | 0 | 0 |  | 1 | TRUE | wye
16 | LV_3292-4_2_3_load_183 | 21 | 0.00028337 | 7.1018e-05 | 0 | 0 |  | 1 | TRUE | wye
17 | LV_3292-4_2_3_load_185 | 23 | 0.00025113 | 6.2939e-05 | 0 | 0 |  | 1 | TRUE | wye
18 | LV_3292-4_2_3_load_186 | 24 | 0.00069703 | 0.00017469 | 0 | 0 |  | 1 | TRUE | wye
19 | LV_3292-4_2_3_load_187 | 25 | 0.0004319 | 0.00010824 | 0 | 0 |  | 1 | TRUE | wye
20 | LV_3292-4_2_3_load_393 | 26 | 0.00018473 | 4.6299e-05 | 0 | 0 |  | 1 | TRUE | wye
21 | LV_3292-4_2_3_load_320 | 27 | 0.0004714 | 0.00011814 | 0 | 0 |  | 1 | TRUE | wye
22 | LV_3292-4_2_3_load_321 | 28 | 0.00048652 | 0.00012193 | 0 | 0 |  | 1 | TRUE | wye
23 | LV_3292-4_2_3_load_323 | 30 | 0.00039945 | 0.00010011 | 0 | 0 |  | 1 | TRUE | wye
24 | LV_3292-4_2_3_load_325 | 32 | 0.00043299 | 0.00010852 | 0 | 0 |  | 1 | TRUE | wye
25 | LV_3292-4_2_3_load_326 | 33 | 7.4853e-05 | 1.876e-05 | 0 | 0 |  | 1 | TRUE | wye
26 | LV_3292-4_2_3_load_327 | 34 | 0.0001522 | 3.8145e-05 | 0 | 0 |  | 1 | TRUE | wye
27 | LV_3292-4_2_3_load_328 | 35 | 0.0036088 | 0.00090446 | 0 | 0 |  | 1 | TRUE | wye
28 | LV_3292-4_2_3_load_373 | 36 | 0.00026014 | 6.5196e-05 | 0 | 0 |  | 1 | TRUE | wye
29 | LV_3292-4_2_3_load_329 | 37 | 0.00019992 | 5.0104e-05 | 0 | 0 |  | 1 | TRUE | wye
30 | LV_3292-4_2_3_load_330 | 38 | 0.00029716 | 7.4476e-05 | 0 | 0 |  | 1 | TRUE | wye
31 | LV_3292-4_2_3_load_332 | 40 | 9.2581e-05 | 2.3203e-05 | 0 | 0 |  | 1 | TRUE | wye
32 | LV_3292-4_2_3_load_333 | 41 | 0.00011739 | 2.942e-05 | 0 | 0 |  | 1 | TRUE | wye
33 | LV_3292-4_2_3_load_334 | 42 | 8.18e-05 | 2.0501e-05 | 0 | 0 |  | 1 | TRUE | wye
34 | LV_3292-4_2_3_load_335 | 43 | 0.00027169 | 6.8093e-05 | 0 | 0 |  | 1 | TRUE | wye
35 | LV_3292-4_2_3_load_336 | 44 | 0.00010767 | 2.6984e-05 | 0 | 0 |  | 1 | TRUE | wye
36 | LV_3292-4_2_3_load_337 | 45 | 9.7914e-05 | 2.454e-05 | 0 | 0 |  | 1 | TRUE | wye
37 | LV_3292-4_2_3_load_338 | 46 | 0.00018603 | 4.6624e-05 | 0 | 0 |  | 1 | TRUE | wye
38 | LV_3292-4_2_3_load_339 | 47 | 8.641e-05 | 2.1656e-05 | 0 | 0 |  | 1 | TRUE | wye
39 | LV_3292-4_2_3_load_341 | 49 | 0.00014881 | 3.7296e-05 | 0 | 0 |  | 1 | TRUE | wye
40 | LV_3292-4_2_3_load_342 | 50 | 0.00015705 | 3.9359e-05 | 0 | 0 |  | 1 | TRUE | wye
41 | LV_3292-4_2_3_load_343 | 51 | 0.00020561 | 5.1529e-05 | 0 | 0 |  | 1 | TRUE | wye
42 | LV_3292-4_2_3_load_347 | 52 | 0.00024514 | 6.1439e-05 | 0 | 0 |  | 1 | TRUE | wye
43 | LV_3292-4_2_3_load_345 | 55 | 0.00021186 | 5.3098e-05 | 0 | 0 |  | 1 | TRUE | wye
44 | LV_3292-4_2_3_load_346 | 56 | 7.0607e-05 | 1.7696e-05 | 0 | 0 |  | 1 | TRUE | wye
45 | LV_3292-4_2_3_load_349 | 57 | 0.00090771 | 0.00022749 | 0 | 0 |  | 1 | TRUE | wye
46 | LV_3292-4_2_3_load_350 | 58 | 0.00021077 | 5.2825e-05 | 0 | 0 |  | 1 | TRUE | wye
47 | LV_3292-4_2_3_load_355 | 59 | 0.00014535 | 3.6429e-05 | 0 | 0 |  | 1 | TRUE | wye
48 | LV_3292-4_2_3_load_386 | 61 | 0.00090669 | 0.00022724 | 0 | 0 |  | 1 | TRUE | wye
49 | LV_3292-4_2_3_load_351 | 62 | 0.00013789 | 3.4558e-05 | 0 | 0 |  | 1 | TRUE | wye
50 | LV_3292-4_2_3_load_353 | 64 | 0.00011824 | 2.9633e-05 | 0 | 0 |  | 1 | TRUE | wye
51 | LV_3292-4_2_3_load_375 | 66 | 0.00041695 | 0.0001045 | 0 | 0 |  | 1 | TRUE | wye
52 | LV_3292-4_2_3_load_377 | 67 | 0.0014979 | 0.00037541 | 0 | 0 |  | 1 | TRUE | wye
53 | LV_3292-4_2_3_load_358 | 69 | 8.4009e-05 | 2.1055e-05 | 0 | 0 |  | 1 | TRUE | wye
54 | LV_3292-4_2_3_load_363 | 70 | 8.0524e-05 | 2.0181e-05 | 0 | 0 |  | 1 | TRUE | wye
55 | LV_3292-4_2_3_load_359 | 71 | 0.00036268 | 9.0897e-05 | 0 | 0 |  | 1 | TRUE | wye
56 | LV_3292-4_2_3_load_371 | 72 | 0.00019384 | 4.8581e-05 | 0 | 0 |  | 1 | TRUE | wye
57 | LV_3292-4_2_3_load_361 | 74 | 0.0013047 | 0.00032699 | 0 | 0 |  | 1 | TRUE | wye
58 | LV_3292-4_2_3_load_362 | 75 | 0.00042455 | 0.0001064 | 0 | 0 |  | 1 | TRUE | wye
59 | LV_3292-4_2_3_load_364 | 76 | 0.0048119 | 0.001206 | 0 | 0 |  | 1 | TRUE | wye
60 | LV_3292-4_2_3_load_365 | 77 | 0.00032315 | 8.0989e-05 | 0 | 0 |  | 1 | TRUE | wye
61 | LV_3292-4_2_3_load_366 | 78 | 0.00032625 | 8.1766e-05 | 0 | 0 |  | 1 | TRUE | wye
62 | LV_3292-4_2_3_load_378 | 79 | 0.0002783 | 6.9749e-05 | 0 | 0 |  | 1 | TRUE | wye
63 | LV_3292-4_2_3_load_369 | 80 | 0.00017343 | 4.3466e-05 | 0 | 0 |  | 1 | TRUE | wye
64 | LV_3292-4_2_3_load_367 | 81 | 0.0011421 | 0.00028624 | 0 | 0 |  | 1 | TRUE | wye
65 | LV_3292-4_2_3_load_406 | 83 | 0.0014212 | 0.0003562 | 0 | 0 |  | 1 | TRUE | wye
66 | LV_3292-4_2_3_load_370 | 85 | 0.00010846 | 2.7184e-05 | 0 | 0 |  | 1 | TRUE | wye
67 | LV_3292-4_2_3_load_413 | 86 | 0.00027455 | 6.8809e-05 | 0 | 0 |  | 1 | TRUE | wye
68 | LV_3292-4_2_3_load_372 | 87 | 0.00024286 | 6.0867e-05 | 0 | 0 |  | 1 | TRUE | wye
69 | LV_3292-4_2_3_load_374 | 88 | 0.00024067 | 6.0317e-05 | 0 | 0 |  | 1 | TRUE | wye
70 | LV_3292-4_2_3_load_376 | 89 | 0.00022333 | 5.5971e-05 | 0 | 0 |  | 1 | TRUE | wye
71 | LV_3292-4_2_3_load_379 | 90 | 0.00036748 | 9.2099e-05 | 0 | 0 |  | 1 | TRUE | wye
72 | LV_3292-4_2_3_load_380 | 92 | 0.0013002 | 0.00032586 | 0 | 0 |  | 1 | TRUE | wye
73 | LV_3292-4_2_3_load_381 | 93 | 0.00084745 | 0.00021239 | 0 | 0 |  | 1 | TRUE | wye
74 | LV_3292-4_2_3_load_382 | 94 | 0.00061139 | 0.00015323 | 0 | 0 |  | 1 | TRUE | wye
75 | LV_3292-4_2_3_load_384 | 95 | 6.7479e-05 | 1.6912e-05 | 0 | 0 |  | 1 | TRUE | wye
76 | LV_3292-4_2_3_load_387 | 96 | 0.0006948 | 0.00017413 | 0 | 0 |  | 1 | TRUE | wye
77 | LV_3292-4_2_3_load_388 | 97 | 0.00020031 | 5.0203e-05 | 0 | 0 |  | 1 | TRUE | wye
78 | LV_3292-4_2_3_load_389 | 98 | 0.00030718 | 7.6986e-05 | 0 | 0 |  | 1 | TRUE | wye
79 | LV_3292-4_2_3_load_391 | 100 | 0.00015901 | 3.9851e-05 | 0 | 0 |  | 1 | TRUE | wye
80 | LV_3292-4_2_3_load_395 | 103 | 0.00021824 | 5.4697e-05 | 0 | 0 |  | 1 | TRUE | wye
81 | LV_3292-4_2_3_load_396 | 104 | 0.00041848 | 0.00010488 | 0 | 0 |  | 1 | TRUE | wye
82 | LV_3292-4_2_3_load_403 | 107 | 0.00024438 | 6.1246e-05 | 0 | 0 |  | 1 | TRUE | wye
83 | LV_3292-4_2_3_load_399 | 108 | 0.00058759 | 0.00014726 | 0 | 0 |  | 1 | TRUE | wye
84 | LV_3292-4_2_3_load_419 | 110 | 0.0001656 | 4.1503e-05 | 0 | 0 |  | 1 | TRUE | wye
85 | LV_3292-4_2_3_load_401 | 112 | 0.00053427 | 0.0001339 | 0 | 0 |  | 1 | TRUE | wye
86 | LV_3292-4_2_3_load_402 | 113 | 0.00014799 | 3.7089e-05 | 0 | 0 |  | 1 | TRUE | wye
87 | LV_3292-4_2_3_load_405 | 114 | 0.00081314 | 0.00020379 | 0 | 0 |  | 1 | TRUE | wye
88 | LV_3292-4_2_3_load_407 | 115 | 0.0032397 | 0.00081195 | 0 | 0 |  | 1 | TRUE | wye
89 | LV_3292-4_2_3_load_409 | 117 | 0.00063108 | 0.00015816 | 0 | 0 |  | 1 | TRUE | wye
90 | LV_3292-4_2_3_load_410 | 118 | 0.00096085 | 0.00024081 | 0 | 0 |  | 1 | TRUE | wye
91 | LV_3292-4_2_3_load_411 | 119 | 0.0013841 | 0.0003469 | 0 | 0 |  | 1 | TRUE | wye
92 | LV_3292-4_2_3_load_412 | 120 | 9.7352e-05 | 2.4399e-05 | 0 | 0 |  | 1 | TRUE | wye
93 | LV_3292-4_2_3_load_415 | 122 | 0.00085379 | 0.00021398 | 0 | 0 |  | 1 | TRUE | wye
94 | LV_3292-4_2_3_load_416 | 123 | 0.00017583 | 4.4067e-05 | 0 | 0 |  | 1 | TRUE | wye
95 | LV_3292-4_2_3_load_417 | 124 | 0.00032096 | 8.044e-05 | 0 | 0 |  | 1 | TRUE | wye
96 | LV_3292-4_2_3_load_429 | 127 | 0.00024972 | 6.2586e-05 | 0 | 0 |  | 1 | TRUE | wye
97 | LV_3292-4_2_3_load_422 | 128 | 0.00030811 | 7.7219e-05 | 0 | 0 |  | 1 | TRUE | wye
98 | LV_3292-4_2_3_load_427 | 131 | 0.00095677 | 0.00023979 | 0 | 0 |  | 1 | TRUE | wye
99 | LV_3292-4_2_3_load_425 | 132 | 0.00033112 | 8.2987e-05 | 0 | 0 |  | 1 | TRUE | wye
100 | LV_3292-4_2_3_load_435 | 133 | 0.00013293 | 3.3315e-05 | 0 | 0 |  | 1 | TRUE | wye
101 | LV_3292-4_2_3_load_433 | 134 | 0.00068566 | 0.00017184 | 0 | 0 |  | 1 | TRUE | wye
102 | LV_3292-4_2_3_load_428 | 136 | 0.00029961 | 7.5089e-05 | 0 | 0 |  | 1 | TRUE | wye
103 | LV_3292-4_2_3_load_430 | 137 | 0.00013318 | 3.3377e-05 | 0 | 0 |  | 1 | TRUE | wye
104 | LV_3292-4_2_3_load_431 | 138 | 0.0003972 | 9.9548e-05 | 0 | 0 |  | 1 | TRUE | wye
105 | LV_3292-4_2_3_load_434 | 139 | 0.00070959 | 0.00017784 | 0 | 0 |  | 1 | TRUE | wye
106 | LV_3292-4_2_3_load_432 | 140 | 0.00021336 | 5.3473e-05 | 0 | 0 |  | 1 | TRUE | wye

## ext_grid
| name | bus | vm_pu | va_degree | slack_weight | in_service
0 |  | 76 | 1 | 0 | 1 | TRUE

## line
| name | std_type | from_bus | to_bus | length_km | r_ohm_per_km | x_ohm_per_km | c_nf_per_km | g_us_per_km | max_i_ka | df | parallel | type | in_service
0 | LV_3292-4_2_3_line_0 | NAYY 4x150 SE | 0 | 1 | 0.017771 | 0.208 | 0.08 | 261 | 0 | 0.27 | 1 | 1 | cs | TRUE
1 | LV_3292-4_2_3_line_1 | NAYY 4x150 SE | 0 | 2 | 0.01392 | 0.208 | 0.08 | 261 | 0 | 0.27 | 1 | 1 | cs | TRUE
2 | LV_3292-4_2_3_line_2 | NAYY 4x150 SE | 1 | 3 | 0.1265 | 0.208 | 0.08 | 261 | 0 | 0.27 | 1 | 1 | cs | TRUE
3 | LV_3292-4_2_3_line_3 | NAYY 4x150 SE | 2 | 4 | 0.016392 | 0.208 | 0.08 | 261 | 0 | 0.27 | 1 | 1 | cs | TRUE
4 | LV_3292-4_2_3_line_4 | NAYY 4x150 SE | 2 | 5 | 0.21407 | 0.208 | 0.08 | 261 | 0 | 0.27 | 1 | 1 | cs | TRUE
5 | LV_3292-4_2_3_line_5 | NAYY 4x150 SE | 3 | 6 | 0.1692 | 0.208 | 0.08 | 261 | 0 | 0.27 | 1 | 1 | cs | TRUE
6 | LV_3292-4_2_3_line_6 | NAYY 4x150 SE | 3 | 7 | 0.039945 | 0.208 | 0.08 | 261 | 0 | 0.27 | 1 | 1 | cs | TRUE
7 | LV_3292-4_2_3_line_7 | NAYY 4x150 SE | 4 | 8 | 0.091695 | 0.208 | 0.08 | 261 | 0 | 0.27 | 1 | 1 | cs | TRUE
8 | LV_3292-4_2_3_line_8 | NAYY 4x150 SE | 5 | 9 | 0.080635 | 0.208 | 0.08 | 261 | 0 | 0.27 | 1 | 1 | cs | TRUE
9 | LV_3292-4_2_3_line_9 | NAYY 4x150 SE | 6 | 10 | 0.11407 | 0.208 | 0.08 | 261 | 0 | 0.27 | 1 | 1 | cs | TRUE
10 | LV_3292-4_2_3_line_10 | NAYY 4x150 SE | 7 | 11 | 0.27414 | 0.208 | 0.08 | 261 | 0 | 0.27 | 1 | 1 | cs | TRUE
11 | LV_3292-4_2_3_line_11 | NAYY 4x150 SE | 8 | 12 | 0.02186 | 0.208 | 0.08 | 261 | 0 | 0.27 | 1 | 1 | cs | TRUE
12 | LV_3292-4_2_3_line_12 | NAYY 4x150 SE | 9 | 13 | 0.010742 | 0.208 | 0.08 | 261 | 0 | 0.27 | 1 | 1 | cs | TRUE
13 | LV_3292-4_2_3_line_13 | NAYY 4x150 SE | 10 | 14 | 0.15021 | 0.208 | 0.08 | 261 | 0 | 0.27 | 1 | 1 | cs | TRUE
14 | LV_3292-4_2_3_line_14 | NAYY 4x150 SE | 11 | 17 | 0.023289 | 0.208 | 0.08 | 261 | 0 | 0.27 | 1 | 1 | cs | TRUE
15 | LV_3292-4_2_3_line_15 | NAYY 4x150 SE | 14 | 96 | 0.29867 | 0.208 | 0.08 | 261 | 0 | 0.27 | 1 | 1 | cs | TRUE
16 | LV_3292-4_2_3_line_16 | NAYY 4x150 SE | 14 | 91 | 0.033232 | 0.208 | 0.08 | 261 | 0 | 0.27 | 1 | 1 | cs | TRUE
17 | LV_3292-4_2_3_line_17 | NAYY 4x150 SE | 15 | 16 | 0.16095 | 0.208 | 0.08 | 261 | 0 | 0.27 | 1 | 1 | cs | TRUE
18 | LV_3292-4_2_3_line_18 | NAYY 4x150 SE | 16 | 17 | 0.23927 | 0.208 | 0.08 | 261 | 0 | 0.27 | 1 | 1 | cs | TRUE
19 | LV_3292-4_2_3_line_19 | NAYY 4x150 SE | 17 | 18 | 0.25577 | 0.208 | 0.08 | 261 | 0 | 0.27 | 1 | 1 | cs | TRUE
20 | LV_3292-4_2_3_line_20 | NAYY 4x150 SE | 19 | 20 | 0.038133 | 0.208 | 0.08 | 261 | 0 | 0.27 | 1 | 1 | cs | TRUE
21 | LV_3292-4_2_3_line_21 | NAYY 4x150 SE | 20 | 21 | 0.0061955 | 0.208 | 0.08 | 261 | 0 | 0.27 | 1 | 1 | cs | TRUE
22 | LV_3292-4_2_3_line_22 | NAYY 4x150 SE | 21 | 22 | 0.020911 | 0.208 | 0.08 | 261 | 0 | 0.27 | 1 | 1 | cs | TRUE
23 | LV_3292-4_2_3_line_23 | NAYY 4x150 SE | 22 | 23 | 0.050451 | 0.208 | 0.08 | 261 | 0 | 0.27 | 1 | 1 | cs | TRUE
24 | LV_3292-4_2_3_line_24 | NAYY 4x150 SE | 22 | 24 | 0.074364 | 0.208 | 0.08 | 261 | 0 | 0.27 | 1 | 1 | cs | TRUE
25 | LV_3292-4_2_3_line_25 | NAYY 4x150 SE | 24 | 25 | 0.038711 | 0.208 | 0.08 | 261 | 0 | 0.27 | 1 | 1 | cs | TRUE
26 | LV_3292-4_2_3_line_26 | NAYY 4x150 SE | 25 | 26 | 0.031473 | 0.208 | 0.08 | 261 | 0 | 0.27 | 1 | 1 | cs | TRUE
27 | LV_3292-4_2_3_line_27 | NAYY 4x150 SE | 26 | 99 | 0.11352 | 0.208 | 0.08 | 261 | 0 | 0.27 | 1 | 1 | cs | TRUE
28 | LV_3292-4_2_3_line_28 | NAYY 4x150 SE | 27 | 28 | 0.026044 | 0.208 | 0.08 | 261 | 0 | 0.27 | 1 | 1 | cs | TRUE
29 | LV_3292-4_2_3_line_29 | NAYY 4x150 SE | 27 | 29 | 0.11303 | 0.208 | 0.08 | 261 | 0 | 0.27 | 1 | 1 | cs | TRUE
30 | LV_3292-4_2_3_line_30 | NAYY 4x150 SE | 28 | 30 | 0.036286 | 0.208 | 0.08 | 261 | 0 | 0.27 | 1 | 1 | cs | TRUE
31 | LV_3292-4_2_3_line_31 | NAYY 4x150 SE | 29 | 31 | 0.041593 | 0.208 | 0.08 | 261 | 0 | 0.27 | 1 | 1 | cs | TRUE
32 | LV_3292-4_2_3_line_32 | NAYY 4x150 SE | 29 | 32 | 0.022137 | 0.208 | 0.08 | 261 | 0 | 0.27 | 1 | 1 | cs | TRUE
33 | LV_3292-4_2_3_line_33 | NAYY 4x150 SE | 31 | 33 | 0.0066964 | 0.208 | 0.08 | 261 | 0 | 0.27 | 1 | 1 | cs | TRUE
34 | LV_3292-4_2_3_line_34 | NAYY 4x150 SE | 31 | 34 | 0.025936 | 0.208 | 0.08 | 261 | 0 | 0.27 | 1 | 1 | cs | TRUE
35 | LV_3292-4_2_3_line_35 | NAYY 4x150 SE | 32 | 35 | 0.12519 | 0.208 | 0.08 | 261 | 0 | 0.27 | 1 | 1 | cs | TRUE
36 | LV_3292-4_2_3_line_36 | NAYY 4x150 SE | 35 | 36 | 0.020837 | 0.208 | 0.08 | 261 | 0 | 0.27 | 1 | 1 | cs | TRUE
37 | LV_3292-4_2_3_line_37 | NAYY 4x150 SE | 36 | 88 | 0.01858 | 0.208 | 0.08 | 261 | 0 | 0.27 | 1 | 1 | cs | TRUE
38 | LV_3292-4_2_3_line_38 | NAYY 4x150 SE | 37 | 38 | 0.096894 | 0.208 | 0.08 | 261 | 0 | 0.27 | 1 | 1 | cs | TRUE
39 | LV_3292-4_2_3_line_39 | NAYY 4x150 SE | 38 | 39 | 0.017017 | 0.208 | 0.08 | 261 | 0 | 0.27 | 1 | 1 | cs | TRUE
40 | LV_3292-4_2_3_line_40 | NAYY 4x150 SE | 39 | 40 | 0.024305 | 0.208 | 0.08 | 261 | 0 | 0.27 | 1 | 1 | cs | TRUE
41 | LV_3292-4_2_3_line_41 | NAYY 4x150 SE | 39 | 41 | 0.053819 | 0.208 | 0.08 | 261 | 0 | 0.27 | 1 | 1 | cs | TRUE
42 | LV_3292-4_2_3_line_42 | NAYY 4x150 SE | 41 | 42 | 0.0025098 | 0.208 | 0.08 | 261 | 0 | 0.27 | 1 | 1 | cs | TRUE
43 | LV_3292-4_2_3_line_43 | NAYY 4x150 SE | 42 | 43 | 0.021636 | 0.208 | 0.08 | 261 | 0 | 0.27 | 1 | 1 | cs | TRUE
44 | LV_3292-4_2_3_line_44 | NAYY 4x150 SE | 43 | 44 | 0.013129 | 0.208 | 0.08 | 261 | 0 | 0.27 | 1 | 1 | cs | TRUE
45 | LV_3292-4_2_3_line_45 | NAYY 4x150 SE | 44 | 45 | 0.032323 | 0.208 | 0.08 | 261 | 0 | 0.27 | 1 | 1 | cs | TRUE
46 | LV_3292-4_2_3_line_46 | NAYY 4x150 SE | 45 | 46 | 0.016551 | 0.208 | 0.08 | 261 | 0 | 0.27 | 1 | 1 | cs | TRUE
47 | LV_3292-4_2_3_line_47 | NAYY 4x150 SE | 46 | 47 | 0.02178 | 0.208 | 0.08 | 261 | 0 | 0.27 | 1 | 1 | cs | TRUE
48 | LV_3292-4_2_3_line_48 | NAYY 4x150 SE | 47 | 48 | 0.036344 | 0.208 | 0.08 | 261 | 0 | 0.27 | 1 | 1 | cs | TRUE
49 | LV_3292-4_2_3_line_49 | NAYY 4x150 SE | 48 | 49 | 0.027978 | 0.208 | 0.08 | 261 | 0 | 0.27 | 1 | 1 | cs | TRUE
50 | LV_3292-4_2_3_line_50 | NAYY 4x150 SE | 48 | 50 | 0.049566 | 0.208 | 0.08 | 261 | 0 | 0.27 | 1 | 3 | cs | TRUE
51 | LV_3292-4_2_3_line_51 | NAYY 4x150 SE | 48 | 51 | 0.026138 | 0.208 | 0.08 | 261 | 0 | 0.27 | 1 | 3 | cs | TRUE
52 | LV_3292-4_2_3_line_52 | NAYY 4x150 SE | 49 | 52 | 0.025952 | 0.208 | 0.08 | 261 | 0 | 0.27 | 1 | 1 | cs | TRUE
53 | LV_3292-4_2_3_line_53 | NAYY 4x150 SE | 50 | 53 | 0.012522 | 0.208 | 0.08 | 261 | 0 | 0.27 | 1 | 3 | cs | TRUE
54 | LV_3292-4_2_3_line_54 | NAYY 4x150 SE | 51 | 54 | 0.099815 | 0.208 | 0.08 | 261 | 0 | 0.27 | 1 | 3 | cs | TRUE
55 | LV_3292-4_2_3_line_55 | NAYY 4x150 SE | 52 | 58 | 0.00241 | 0.208 | 0.08 | 261 | 0 | 0.27 | 1 | 1 | cs | TRUE
56 | LV_3292-4_2_3_line_56 | NAYY 4x150 SE | 53 | 59 | 0.01386 | 0.208 | 0.08 | 261 | 0 | 0.27 | 1 | 1 | cs | TRUE
57 | LV_3292-4_2_3_line_57 | NAYY 4x150 SE | 53 | 60 | 0.009521 | 0.208 | 0.08 | 261 | 0 | 0.27 | 1 | 3 | cs | TRUE
58 | LV_3292-4_2_3_line_58 | NAYY 4x150 SE | 54 | 55 | 0.093048 | 0.208 | 0.08 | 261 | 0 | 0.27 | 1 | 1 | cs | TRUE
59 | LV_3292-4_2_3_line_59 | NAYY 4x150 SE | 54 | 56 | 0.02145 | 0.208 | 0.08 | 261 | 0 | 0.27 | 1 | 3 | cs | TRUE
60 | LV_3292-4_2_3_line_60 | NAYY 4x150 SE | 56 | 57 | 0.017213 | 0.208 | 0.08 | 261 | 0 | 0.27 | 1 | 3 | cs | TRUE
61 | LV_3292-4_2_3_line_61 | NAYY 4x150 SE | 57 | 61 | 0.014436 | 0.208 | 0.08 | 261 | 0 | 0.27 | 1 | 3 | cs | TRUE
62 | LV_3292-4_2_3_line_62 | NAYY 4x150 SE | 58 | 62 | 0.061856 | 0.208 | 0.08 | 261 | 0 | 0.27 | 1 | 1 | cs | TRUE
63 | LV_3292-4_2_3_line_63 | NAYY 4x150 SE | 60 | 68 | 0.092186 | 0.208 | 0.08 | 261 | 0 | 0.27 | 1 | 3 | cs | TRUE
64 | LV_3292-4_2_3_line_64 | NAYY 4x150 SE | 60 | 69 | 0.013691 | 0.208 | 0.08 | 261 | 0 | 0.27 | 1 | 1 | cs | TRUE
65 | LV_3292-4_2_3_line_65 | NAYY 4x150 SE | 61 | 95 | 0.012756 | 0.208 | 0.08 | 261 | 0 | 0.27 | 1 | 3 | cs | TRUE
66 | LV_3292-4_2_3_line_66 | NAYY 4x150 SE | 62 | 63 | 0.10112 | 0.208 | 0.08 | 261 | 0 | 0.27 | 1 | 1 | cs | TRUE
67 | LV_3292-4_2_3_line_67 | NAYY 4x150 SE | 63 | 64 | 0.05187 | 0.208 | 0.08 | 261 | 0 | 0.27 | 1 | 1 | cs | TRUE
68 | LV_3292-4_2_3_line_68 | NAYY 4x150 SE | 63 | 65 | 0.1333 | 0.208 | 0.08 | 261 | 0 | 0.27 | 1 | 1 | cs | TRUE
69 | LV_3292-4_2_3_line_69 | NAYY 4x150 SE | 64 | 66 | 0.023356 | 0.208 | 0.08 | 261 | 0 | 0.27 | 1 | 1 | cs | TRUE
70 | LV_3292-4_2_3_line_70 | NAYY 4x150 SE | 65 | 67 | 0.042711 | 0.208 | 0.08 | 261 | 0 | 0.27 | 1 | 1 | cs | TRUE
71 | LV_3292-4_2_3_line_71 | NAYY 4x150 SE | 67 | 89 | 0.040365 | 0.208 | 0.08 | 261 | 0 | 0.27 | 1 | 1 | cs | TRUE
72 | LV_3292-4_2_3_line_72 | NAYY 4x150 SE | 68 | 70 | 0.019254 | 0.208 | 0.08 | 261 | 0 | 0.27 | 1 | 3 | cs | TRUE
73 | LV_3292-4_2_3_line_73 | NAYY 4x150 SE | 68 | 71 | 0.055795 | 0.208 | 0.08 | 261 | 0 | 0.27 | 1 | 1 | cs | TRUE
74 | LV_3292-4_2_3_line_74 | NAYY 4x150 SE | 69 | 72 | 0.01761 | 0.208 | 0.08 | 261 | 0 | 0.27 | 1 | 1 | cs | TRUE
75 | LV_3292-4_2_3_line_75 | NAYY 4x150 SE | 70 | 78 | 0.031265 | 0.208 | 0.08 | 261 | 0 | 0.27 | 1 | 3 | cs | TRUE
76 | LV_3292-4_2_3_line_76 | NAYY 4x150 SE | 72 | 87 | 0.10091 | 0.208 | 0.08 | 261 | 0 | 0.27 | 1 | 1 | cs | TRUE
77 | LV_3292-4_2_3_line_77 | NAYY 4x150 SE | 73 | 74 | 0.060424 | 0.208 | 0.08 | 261 | 0 | 0.27 | 1 | 3 | cs | TRUE
78 | LV_3292-4_2_3_line_78 | NAYY 4x150 SE | 73 | 75 | 0.038068 | 0.208 | 0.08 | 261 | 0 | 0.27 | 1 | 3 | cs | TRUE
79 | LV_3292-4_2_3_line_79 | NAYY 4x150 SE | 74 | 76 | 0.018005 | 0.208 | 0.08 | 261 | 0 | 0.27 | 1 | 3 | cs | TRUE
80 | LV_3292-4_2_3_line_80 | NAYY 4x150 SE | 75 | 77 | 0.017644 | 0.208 | 0.08 | 261 | 0 | 0.27 | 1 | 3 | cs | TRUE
81 | LV_3292-4_2_3_line_81 | NAYY 4x150 SE | 77 | 79 | 0.015419 | 0.208 | 0.08 | 261 | 0 | 0.27 | 1 | 3 | cs | TRUE
82 | LV_3292-4_2_3_line_82 | NAYY 4x150 SE | 78 | 80 | 0.13009 | 0.208 | 0.08 | 261 | 0 | 0.27 | 1 | 3 | cs | TRUE
83 | LV_3292-4_2_3_line_83 | NAYY 4x150 SE | 79 | 90 | 0.00092557 | 0.208 | 0.08 | 261 | 0 | 0.27 | 1 | 3 | cs | TRUE
84 | LV_3292-4_2_3_line_84 | NAYY 4x150 SE | 80 | 85 | 0.0059163 | 0.208 | 0.08 | 261 | 0 | 0.27 | 1 | 3 | cs | TRUE
85 | LV_3292-4_2_3_line_85 | NAYY 4x150 SE | 81 | 82 | 0.021393 | 0.208 | 0.08 | 261 | 0 | 0.27 | 1 | 1 | cs | TRUE
86 | LV_3292-4_2_3_line_86 | NAYY 4x150 SE | 82 | 83 | 0.021751 | 0.208 | 0.08 | 261 | 0 | 0.27 | 1 | 1 | cs | TRUE
87 | LV_3292-4_2_3_line_87 | NAYY 4x150 SE | 82 | 84 | 0.072938 | 0.208 | 0.08 | 261 | 0 | 0.27 | 1 | 1 | cs | TRUE
88 | LV_3292-4_2_3_line_88 | NAYY 4x150 SE | 83 | 115 | 0.055912 | 0.208 | 0.08 | 261 | 0 | 0.27 | 1 | 2 | cs | TRUE
89 | LV_3292-4_2_3_line_89 | NAYY 4x150 SE | 84 | 113 | 0.058441 | 0.208 | 0.08 | 261 | 0 | 0.27 | 1 | 1 | cs | TRUE
90 | LV_3292-4_2_3_line_90 | NAYY 4x150 SE | 85 | 86 | 0.13974 | 0.208 | 0.08 | 261 | 0 | 0.27 | 1 | 3 | cs | TRUE
91 | LV_3292-4_2_3_line_91 | NAYY 4x150 SE | 86 | 121 | 0.15374 | 0.208 | 0.08 | 261 | 0 | 0.27 | 1 | 3 | cs | TRUE
92 | LV_3292-4_2_3_line_92 | NAYY 4x150 SE | 88 | 89 | 0.012515 | 0.208 | 0.08 | 261 | 0 | 0.27 | 1 | 1 | cs | TRUE
93 | LV_3292-4_2_3_line_93 | NAYY 4x150 SE | 90 | 91 | 0.053928 | 0.208 | 0.08 | 261 | 0 | 0.27 | 1 | 3 | cs | TRUE
94 | LV_3292-4_2_3_line_94 | NAYY 4x150 SE | 91 | 93 | 0.05267 | 0.208 | 0.08 | 261 | 0 | 0.27 | 1 | 3 | cs | TRUE
95 | LV_3292-4_2_3_line_95 | NAYY 4x150 SE | 92 | 93 | 0.040331 | 0.208 | 0.08 | 261 | 0 | 0.27 | 1 | 3 | cs | TRUE
96 | LV_3292-4_2_3_line_96 | NAYY 4x150 SE | 92 | 94 | 0.015041 | 0.208 | 0.08 | 261 | 0 | 0.27 | 1 | 3 | cs | TRUE
97 | LV_3292-4_2_3_line_97 | NAYY 4x150 SE | 94 | 95 | 0.012423 | 0.208 | 0.08 | 261 | 0 | 0.27 | 1 | 3 | cs | TRUE
98 | LV_3292-4_2_3_line_98 | NAYY 4x150 SE | 97 | 98 | 0.018316 | 0.208 | 0.08 | 261 | 0 | 0.27 | 1 | 1 | cs | TRUE
99 | LV_3292-4_2_3_line_99 | NAYY 4x150 SE | 97 | 99 | 0.11727 | 0.208 | 0.08 | 261 | 0 | 0.27 | 1 | 1 | cs | TRUE
100 | LV_3292-4_2_3_line_100 | NAYY 4x150 SE | 98 | 100 | 0.18275 | 0.208 | 0.08 | 261 | 0 | 0.27 | 1 | 1 | cs | TRUE
101 | LV_3292-4_2_3_line_101 | NAYY 4x150 SE | 99 | 101 | 0.087991 | 0.208 | 0.08 | 261 | 0 | 0.27 | 1 | 1 | cs | TRUE
102 | LV_3292-4_2_3_line_102 | NAYY 4x150 SE | 100 | 102 | 0.064835 | 0.208 | 0.08 | 261 | 0 | 0.27 | 1 | 1 | cs | TRUE
103 | LV_3292-4_2_3_line_103 | NAYY 4x150 SE | 101 | 103 | 0.047763 | 0.208 | 0.08 | 261 | 0 | 0.27 | 1 | 1 | cs | TRUE
104 | LV_3292-4_2_3_line_104 | NAYY 4x150 SE | 101 | 104 | 0.12705 | 0.208 | 0.08 | 261 | 0 | 0.27 | 1 | 1 | cs | TRUE
105 | LV_3292-4_2_3_line_105 | NAYY 4x150 SE | 102 | 105 | 0.01045 | 0.208 | 0.08 | 261 | 0 | 0.27 | 1 | 1 | cs | TRUE
106 | LV_3292-4_2_3_line_106 | NAYY 4x150 SE | 102 | 106 | 0.047384 | 0.208 | 0.08 | 261 | 0 | 0.27 | 1 | 1 | cs | TRUE
107 | LV_3292-4_2_3_line_107 | NAYY 4x150 SE | 105 | 107 | 0.035594 | 0.208 | 0.08 | 261 | 0 | 0.27 | 1 | 1 | cs | TRUE
108 | LV_3292-4_2_3_line_108 | NAYY 4x150 SE | 105 | 108 | 0.11343 | 0.208 | 0.08 | 261 | 0 | 0.27 | 1 | 1 | cs | TRUE
109 | LV_3292-4_2_3_line_109 | NAYY 4x150 SE | 106 | 109 | 0.24346 | 0.208 | 0.08 | 261 | 0 | 0.27 | 1 | 1 | cs | TRUE
110 | LV_3292-4_2_3_line_110 | NAYY 4x150 SE | 106 | 110 | 0.18367 | 0.208 | 0.08 | 261 | 0 | 0.27 | 1 | 1 | cs | TRUE
111 | LV_3292-4_2_3_line_111 | NAYY 4x150 SE | 107 | 114 | 0.0021709 | 0.208 | 0.08 | 261 | 0 | 0.27 | 1 | 1 | cs | TRUE
112 | LV_3292-4_2_3_line_112 | NAYY 4x150 SE | 108 | 111 | 0.013632 | 0.208 | 0.08 | 261 | 0 | 0.27 | 1 | 1 | cs | TRUE
113 | LV_3292-4_2_3_line_113 | NAYY 4x150 SE | 109 | 128 | 0.19861 | 0.208 | 0.08 | 261 | 0 | 0.27 | 1 | 1 | cs | TRUE
114 | LV_3292-4_2_3_line_114 | NAYY 4x150 SE | 109 | 129 | 0.13205 | 0.208 | 0.08 | 261 | 0 | 0.27 | 1 | 1 | cs | TRUE
115 | LV_3292-4_2_3_line_115 | NAYY 4x150 SE | 109 | 130 | 0.10574 | 0.208 | 0.08 | 261 | 0 | 0.27 | 1 | 1 | cs | TRUE
116 | LV_3292-4_2_3_line_116 | NAYY 4x150 SE | 110 | 125 | 0.051166 | 0.208 | 0.08 | 261 | 0 | 0.27 | 1 | 1 | cs | TRUE
117 | LV_3292-4_2_3_line_117 | NAYY 4x150 SE | 111 | 112 | 0.041366 | 0.208 | 0.08 | 261 | 0 | 0.27 | 1 | 1 | cs | TRUE
118 | LV_3292-4_2_3_line_118 | NAYY 4x150 SE | 111 | 113 | 0.029643 | 0.208 | 0.08 | 261 | 0 | 0.27 | 1 | 1 | cs | TRUE
119 | LV_3292-4_2_3_line_119 | NAYY 4x150 SE | 115 | 116 | 0.087572 | 0.208 | 0.08 | 261 | 0 | 0.27 | 1 | 3 | cs | TRUE
120 | LV_3292-4_2_3_line_120 | NAYY 4x150 SE | 116 | 117 | 0.064255 | 0.208 | 0.08 | 261 | 0 | 0.27 | 1 | 1 | cs | TRUE
121 | LV_3292-4_2_3_line_121 | NAYY 4x150 SE | 116 | 118 | 0.096672 | 0.208 | 0.08 | 261 | 0 | 0.27 | 1 | 3 | cs | TRUE
122 | LV_3292-4_2_3_line_122 | NAYY 4x150 SE | 117 | 119 | 0.030122 | 0.208 | 0.08 | 261 | 0 | 0.27 | 1 | 1 | cs | TRUE
123 | LV_3292-4_2_3_line_123 | NAYY 4x150 SE | 118 | 120 | 0.0066194 | 0.208 | 0.08 | 261 | 0 | 0.27 | 1 | 3 | cs | TRUE
124 | LV_3292-4_2_3_line_124 | NAYY 4x150 SE | 120 | 121 | 0.19667 | 0.208 | 0.08 | 261 | 0 | 0.27 | 1 | 3 | cs | TRUE
125 | LV_3292-4_2_3_line_125 | NAYY 4x150 SE | 122 | 123 | 0.011067 | 0.208 | 0.08 | 261 | 0 | 0.27 | 1 | 1 | cs | TRUE
126 | LV_3292-4_2_3_line_126 | NAYY 4x150 SE | 123 | 124 | 0.015639 | 0.208 | 0.08 | 261 | 0 | 0.27 | 1 | 1 | cs | TRUE
127 | LV_3292-4_2_3_line_127 | NAYY 4x150 SE | 124 | 125 | 0.080587 | 0.208 | 0.08 | 261 | 0 | 0.27 | 1 | 1 | cs | TRUE
128 | LV_3292-4_2_3_line_128 | NAYY 4x150 SE | 125 | 126 | 0.18281 | 0.208 | 0.08 | 261 | 0 | 0.27 | 1 | 1 | cs | TRUE
129 | LV_3292-4_2_3_line_129 | NAYY 4x150 SE | 126 | 127 | 0.065399 | 0.208 | 0.08 | 261 | 0 | 0.27 | 1 | 1 | cs | TRUE
130 | LV_3292-4_2_3_line_130 | NAYY 4x150 SE | 129 | 131 | 0.060985 | 0.208 | 0.08 | 261 | 0 | 0.27 | 1 | 1 | cs | TRUE
131 | LV_3292-4_2_3_line_131 | NAYY 4x150 SE | 129 | 132 | 0.094428 | 0.208 | 0.08 | 261 | 0 | 0.27 | 1 | 1 | cs | TRUE
132 | LV_3292-4_2_3_line_132 | NAYY 4x150 SE | 130 | 133 | 0.10417 | 0.208 | 0.08 | 261 | 0 | 0.27 | 1 | 1 | cs | TRUE
133 | LV_3292-4_2_3_line_133 | NAYY 4x150 SE | 130 | 134 | 0.001943 | 0.208 | 0.08 | 261 | 0 | 0.27 | 1 | 1 | cs | TRUE
134 | LV_3292-4_2_3_line_134 | NAYY 4x150 SE | 132 | 135 | 0.095607 | 0.208 | 0.08 | 261 | 0 | 0.27 | 1 | 1 | cs | TRUE
135 | LV_3292-4_2_3_line_135 | NAYY 4x150 SE | 134 | 140 | 0.062789 | 0.208 | 0.08 | 261 | 0 | 0.27 | 1 | 1 | cs | TRUE
136 | LV_3292-4_2_3_line_136 | NAYY 4x150 SE | 135 | 136 | 0.10158 | 0.208 | 0.08 | 261 | 0 | 0.27 | 1 | 1 | cs | TRUE
137 | LV_3292-4_2_3_line_137 | NAYY 4x150 SE | 137 | 138 | 0.0055636 | 0.208 | 0.08 | 261 | 0 | 0.27 | 1 | 1 | cs | TRUE
138 | LV_3292-4_2_3_line_138 | NAYY 4x150 SE | 138 | 139 | 0.16621 | 0.208 | 0.08 | 261 | 0 | 0.27 | 1 | 1 | cs | TRUE
139 | LV_3292-4_2_3_line_139 | NAYY 4x150 SE | 139 | 140 | 0.10453 | 0.208 | 0.08 | 261 | 0 | 0.27 | 1 | 1 | cs | TRUE

## trafo
| name | std_type | hv_bus | lv_bus | sn_mva | vn_hv_kv | vn_lv_kv | vk_percent | vkr_percent | pfe_kw | i0_percent | shift_degree | tap_side | tap_neutral | tap_min | tap_max | tap_step_percent | tap_step_degree | tap_pos | tap_phase_shifter | parallel | df | in_service
0 | LV_3292-4_2_3_trafo_364 | 0.25 MVA 20/0.4 kV | 141 | 76 | 0.25 | 20 | 0.4 | 6 | 1.44 | 0.8 | 0.32 | 150 | hv | 0 | -2 | 2 | 2.5 | 0 | 0 | FALSE | 1 | 1 | TRUE

## line_geodata
| x0 | y0 | x1 | y1 | x2 | y2 | x3 | y3 | x4 | y4 | x5 | y5 | x6 | y6 | x7 | y7 | x8 | y8 | x9 | y9 | x10 | y10 | x11 | y11 | x12 | y12
0 | 2742786.666 | 1216085.2612 | 2742803.747 | 1216090.1645
1 | 2742774.0009 | 1216079.6161 | 2742782.8481 | 1216084.1652 | 2742786.666 | 1216085.2612
2 | 2742922.4525 | 1216129.249 | 2742919.0335 | 1216123.8959 | 2742912.153 | 1216121.2842 | 2742803.747 | 1216090.1645
3 | 2742774.0009 | 1216079.6161 | 2742770.6904 | 1216095.6708
4 | 2742592.3355 | 1215972.5324 | 2742601.5689 | 1215976.1897 | 2742626.7239 | 1216005.2606 | 2742637.4243 | 1216013.3235 | 2742660.6129 | 1216018.5495 | 2742673.9224 | 1216023.6057 | 2742725.45 | 1216054.6544 | 2742774.0009 | 1216079.6161
5 | 2742933.9119 | 1216288.2923 | 2742935.8433 | 1216279.6646 | 2742934.3335 | 1216270.4094 | 2742914.2199 | 1216232.3726 | 2742906.8607 | 1216215.5263 | 2742908.2187 | 1216197.5547 | 2742913.5251 | 1216185.9832 | 2742922.4276 | 1216166.6914 | 2742923.8947 | 1216138.1579 | 2742922.4525 | 1216129.249
6 | 2742908.9215 | 1216093.5499 | 2742907.8214 | 1216099.5063 | 2742911.4949 | 1216106.289 | 2742917.9981 | 1216114.8077 | 2742921.683 | 1216121.1126 | 2742922.4525 | 1216129.249
7 | 2742819.3851 | 1216162.9978 | 2742819.1069 | 1216159.52 | 2742815.619 | 1216155.1327 | 2742786.0391 | 1216138.6434 | 2742777.3623 | 1216130.7956 | 2742772.2806 | 1216122.5446 | 2742769.0388 | 1216107.8879 | 2742770.236 | 1216097.8747 | 2742770.6904 | 1216095.6708
8 | 2742592.3355 | 1215972.5324 | 2742603.4932 | 1215983.7088 | 2742607.2827 | 1215990.7388 | 2742611.1675 | 1216013.7735 | 2742612.3392 | 1216024.7997 | 2742621.1353 | 1216045.4089
9 | 2742933.9119 | 1216288.2923 | 2742922.8057 | 1216293.0634 | 2742912.9498 | 1216298.5985 | 2742908.8238 | 1216304.9827 | 2742910.411 | 1216313.8617 | 2742933.2632 | 1216332.4143 | 2742967.9112 | 1216360.5399
10 | 2742971.9419 | 1215826.7566 | 2742908.9215 | 1216093.5499
11 | 2742803.3988 | 1216174.6788 | 2742814.0472 | 1216170.6304 | 2742819.6621 | 1216166.4614 | 2742819.3851 | 1216162.9978
12 | 2742623.7063 | 1216055.7757 | 2742622.4381 | 1216048.4614 | 2742621.1353 | 1216045.4089
13 | 2743087.5547 | 1216449.8297 | 2743080.0309 | 1216439.4932 | 2743051.437 | 1216422.8372 | 2743016.2141 | 1216399.7501 | 2742967.9112 | 1216360.5399
14 | 2742971.9419 | 1215826.7566 | 2742984.5384 | 1215819.7528 | 2742989.6895 | 1215812.5236
15 | 2743326.1846 | 1216270.2221 | 2743087.5547 | 1216449.8297
16 | 2743101.1571 | 1216479.8903 | 2743092.5536 | 1216456.6974 | 2743087.5547 | 1216449.8297
17 | 2743156.8157 | 1215641.2914 | 2743245.0424 | 1215775.9091
18 | 2743156.8157 | 1215641.2914 | 2742989.6895 | 1215812.5236
19 | 2742989.6895 | 1215812.5236 | 2742848.5574 | 1215599.2167
20 | 2742582.4594 | 1216144.5421 | 2742582.4594 | 1216144.5421 | 2742571.3175 | 1216135.2566 | 2742552.0378 | 1216127.6446 | 2742549.3604 | 1216126.527
21 | 2742582.4594 | 1216144.5421 | 2742585.9677 | 1216149.6486
22 | 2742597.8085 | 1216166.8838 | 2742585.9677 | 1216149.6486
23 | 2742597.8085 | 1216166.8838 | 2742602.5215 | 1216187.3694 | 2742594.1074 | 1216199.0003 | 2742592.8961 | 1216207.0781 | 2742594.2928 | 1216213.8419
24 | 2742597.8085 | 1216166.8838 | 2742633.26 | 1216232.2536
25 | 2742633.26 | 1216232.2536 | 2742639.56 | 1216243.8703 | 2742650.3859 | 1216266.3373 | 2742650.5453 | 1216266.8705
26 | 2742650.5453 | 1216266.8705 | 2742659.5613 | 1216297.0242
27 | 2742680.8413 | 1216397.5109 | 2742669.4408 | 1216393.657 | 2742663.0302 | 1216386.6643 | 2742659.9914 | 1216380.0192 | 2742659.4755 | 1216373.9684 | 2742665.2638 | 1216353.6675 | 2742666.7951 | 1216330.0174 | 2742661.8564 | 1216304.6999 | 2742659.5613 | 1216297.0242
28 | 2743464.2802 | 1216818.034 | 2743464.501 | 1216817.9795 | 2743469.1726 | 1216813.8663 | 2743480.6725 | 1216798.0039
29 | 2743392.3649 | 1216828.7528 | 2743397.2678 | 1216815.3483 | 2743402.3377 | 1216801.9477 | 2743407.2856 | 1216793.6152 | 2743415.5579 | 1216787.9094 | 2743421.6822 | 1216786.8669 | 2743426.8093 | 1216792.2282 | 2743433.5846 | 1216806.4145 | 2743437.1815 | 1216811.9168 | 2743441.6939 | 1216814.7278 | 2743452.6233 | 1216818.5386 | 2743458.8697 | 1216819.3674 | 2743464.2802 | 1216818.034
30 | 2743503.2916 | 1216790.868 | 2743499.0923 | 1216782.3152 | 2743495.2267 | 1216781.0321 | 2743491.4463 | 1216783.1429 | 2743480.6725 | 1216798.0039
31 | 2743392.3649 | 1216828.7528 | 2743399.2466 | 1216787.739
32 | 2743392.3649 | 1216828.7528 | 2743389.3578 | 1216834.085 | 2743382.3798 | 1216842.1908 | 2743380.7919 | 1216847.2678
33 | 2743399.2466 | 1216787.739 | 2743398.4362 | 1216781.0917
34 | 2743399.2466 | 1216787.739 | 2743398.2445 | 1216779.519 | 2743394.5695 | 1216770.6341 | 2743396.7156 | 1216762.8855
35 | 2743380.7919 | 1216847.2678 | 2743379.4421 | 1216851.5837 | 2743378.917 | 1216866.4504 | 2743376.6268 | 1216883.9658 | 2743369.3723 | 1216903.5635 | 2743357.6499 | 1216925.7561 | 2743342.8633 | 1216965.2115
36 | 2743342.8633 | 1216965.2115 | 2743335.5508 | 1216984.7236
37 | 2743329.0305 | 1217002.1218 | 2743329.0305 | 1217002.1218 | 2743335.5508 | 1216984.7236
38 | 2743531.2379 | 1216685.7969 | 2743515.2456 | 1216682.8192 | 2743503.9396 | 1216681.0788 | 2743474.9782 | 1216673.464 | 2743447.8305 | 1216667.4944 | 2743436.4671 | 1216666.1206
39 | 2743419.573 | 1216664.0781 | 2743436.4671 | 1216666.1206
40 | 2743419.573 | 1216664.0781 | 2743422.6676 | 1216660.7942 | 2743423.8565 | 1216648.6458 | 2743429.0559 | 1216643.1218
41 | 2743419.573 | 1216664.0781 | 2743397.5908 | 1216660.6129 | 2743376.7085 | 1216658.7868 | 2743366.2425 | 1216660.486
42 | 2743363.7652 | 1216660.8882 | 2743366.2425 | 1216660.486
43 | 2743363.7652 | 1216660.8882 | 2743342.4088 | 1216664.3555 | 2743342.4088 | 1216664.3555
44 | 2743331.8437 | 1216672.1496 | 2743342.4088 | 1216664.3555
45 | 2743331.8437 | 1216672.1496 | 2743331.2268 | 1216672.6047 | 2743305.06 | 1216690.2434
46 | 2743305.06 | 1216690.2434 | 2743296.1041 | 1216696.2804 | 2743291.5886 | 1216699.8416
47 | 2743291.5886 | 1216699.8416 | 2743274.4872 | 1216713.3289
48 | 2743255.238 | 1216742.7488 | 2743260.5639 | 1216726.2738 | 2743271.1187 | 1216715.9854 | 2743274.4872 | 1216713.3289
49 | 2743255.238 | 1216742.7488 | 2743263.0719 | 1216769.6081
50 | 2743255.238 | 1216742.7488 | 2743241.3463 | 1216755.0365 | 2743226.185 | 1216770.5298 | 2743219.1789 | 1216776.7093
51 | 2743255.238 | 1216742.7488 | 2743247.7015 | 1216724.819 | 2743243.3656 | 1216719.7258
52 | 2743263.0719 | 1216769.6081 | 2743267.0755 | 1216783.3345 | 2743269.5833 | 1216794.7156
53 | 2743209.7877 | 1216784.9925 | 2743219.1789 | 1216776.7093
54 | 2743173.1707 | 1216650.9765 | 2743189.2628 | 1216676.0733 | 2743206.1921 | 1216689.4025 | 2743219.6434 | 1216696.6986 | 2743235.1953 | 1216710.1282 | 2743243.3656 | 1216719.7258
55 | 2743269.5833 | 1216794.7156 | 2743270.1019 | 1216797.0691
56 | 2743209.7877 | 1216784.9925 | 2743214.947 | 1216797.8608
57 | 2743206.1786 | 1216793.5687 | 2743207.4124 | 1216788.0603 | 2743209.7877 | 1216784.9925
58 | 2743173.1707 | 1216650.9765 | 2743173.0941 | 1216662.0618 | 2743179.8836 | 1216691.8058 | 2743193.5367 | 1216715.0314 | 2743199.9937 | 1216738.6956
59 | 2743173.1707 | 1216650.9765 | 2743161.5943 | 1216632.9181
60 | 2743152.4848 | 1216618.3376 | 2743152.8104 | 1216619.2159 | 2743161.5943 | 1216632.9181
61 | 2743147.4667 | 1216604.8024 | 2743152.4848 | 1216618.3376
62 | 2743270.1019 | 1216797.0691 | 2743282.0312 | 1216851.2075 | 2743283.1711 | 1216857.5244
63 | 2743125.0209 | 1216814.704 | 2743171.8988 | 1216821.4133 | 2743179.5447 | 1216819.3174 | 2743190.2399 | 1216810.4446 | 2743206.1786 | 1216793.5687
64 | 2743206.1786 | 1216793.5687 | 2743205.0226 | 1216807.2104
65 | 2743147.4667 | 1216604.8024 | 2743143.0325 | 1216592.8419
66 | 2743296.8407 | 1216957.6543 | 2743290.0064 | 1216895.4036 | 2743283.1711 | 1216857.5244
67 | 2743296.8407 | 1216957.6543 | 2743301.4541 | 1216948.057 | 2743302.5805 | 1216933.7608 | 2743314.683 | 1216909.7586
68 | 2743296.8407 | 1216957.6543 | 2743294.4621 | 1216985.165 | 2743282.4705 | 1217014.7798 | 2743270.8728 | 1217044.126 | 2743268.1218 | 1217058.3942 | 2743268.0635 | 1217069.658 | 2743272.4632 | 1217070.5201 | 2743276.4987 | 1217071.9961 | 2743278.8805 | 1217074.967 | 2743280.4147 | 1217078.4402
69 | 2743318.0698 | 1216887.2714 | 2743318.3253 | 1216902.535 | 2743314.683 | 1216909.7586
70 | 2743280.4147 | 1217078.4402 | 2743300.4397 | 1217070.3814 | 2743308.6012 | 1217050.8961
71 | 2743324.1954 | 1217013.6655 | 2743308.6012 | 1217050.8961
72 | 2743125.0209 | 1216814.704 | 2743119.0707 | 1216833.0152
73 | 2743125.0209 | 1216814.704 | 2743122.4516 | 1216775.5978 | 2743117.6666 | 1216759.6976
74 | 2743203.5393 | 1216824.7579 | 2743203.5379 | 1216824.7318 | 2743205.0226 | 1216807.2104
75 | 2743109.4085 | 1216862.7497 | 2743119.0707 | 1216833.0152
76 | 2743182.3105 | 1216922.2605 | 2743197.9865 | 1216879.6564 | 2743204.5091 | 1216843.7269 | 2743203.5393 | 1216824.7579
77 | 2743049.966 | 1216594.7593 | 2743046.7331 | 1216603.1778 | 2743052.2422 | 1216645.1457 | 2743043.3235 | 1216646.84
78 | 2743049.966 | 1216594.7593 | 2743063.641 | 1216559.2318
79 | 2743025.6344 | 1216650.2004 | 2743043.3235 | 1216646.84
80 | 2743063.641 | 1216559.2318 | 2743069.9789 | 1216542.7658
81 | 2743069.9789 | 1216542.7658 | 2743075.5177 | 1216528.376
82 | 2743109.4085 | 1216862.7497 | 2743105.3933 | 1216875.1064 | 2743056.2917 | 1216981.4144
83 | 2743075.5177 | 1216528.376 | 2743075.8502 | 1216527.5122 | 2743075.8502 | 1216527.5122
84 | 2743053.8109 | 1216986.7854 | 2743056.2917 | 1216981.4144
85 | 2742842.5288 | 1216824.8024 | 2742860.6433 | 1216836.1837
86 | 2742842.5288 | 1216824.8024 | 2742839.9965 | 1216833.1599 | 2742836.0837 | 1216845.5759
87 | 2742851.6007 | 1216754.0707 | 2742853.8543 | 1216795.9604 | 2742842.5288 | 1216824.8024
88 | 2742836.0837 | 1216845.5759 | 2742835.2939 | 1216848.0821 | 2742834.6706 | 1216859.1877 | 2742837.3297 | 1216869.2934 | 2742841.9458 | 1216879.8241 | 2742847.0079 | 1216899.3932
89 | 2742851.6007 | 1216754.0707 | 2742844.5762 | 1216724.2437 | 2742830.3089 | 1216707.254 | 2742825.619 | 1216704.172
90 | 2743053.8109 | 1216986.7854 | 2743098.2516 | 1217119.2718
91 | 2743007.2368 | 1217234.7235 | 2743008.8665 | 1217219.3606 | 2743026.9953 | 1217198.5112 | 2743041.935 | 1217183.3234 | 2743066.8143 | 1217163.8151 | 2743090.2863 | 1217146.297 | 2743095.0497 | 1217124.4372 | 2743098.2516 | 1217119.2718
92 | 2743324.1954 | 1217013.6655 | 2743329.0305 | 1217002.1218
93 | 2743101.1571 | 1216479.8903 | 2743075.8502 | 1216527.5122
94 | 2743101.1571 | 1216479.8903 | 2743119.466 | 1216529.2753
95 | 2743133.4857 | 1216567.0911 | 2743119.466 | 1216529.2753
96 | 2743133.4857 | 1216567.0911 | 2743138.7141 | 1216581.1937
97 | 2743138.7141 | 1216581.1937 | 2743143.0325 | 1216592.8419
98 | 2742734.7881 | 1216493.1606 | 2742740.4129 | 1216506.0739 | 2742741.82 | 1216510.0635
99 | 2742680.8413 | 1216397.5109 | 2742696.4307 | 1216403.7561 | 2742708.4157 | 1216413.9628 | 2742718.872 | 1216429.0037 | 2742725.431 | 1216453.893 | 2742729.4333 | 1216480.8673 | 2742734.7881 | 1216493.1606
100 | 2742741.82 | 1216510.0635 | 2742745.0645 | 1216519.2632 | 2742748.9554 | 1216569.5769 | 2742746.4299 | 1216595.0825 | 2742738.004 | 1216624.9617 | 2742728.0189 | 1216664.7564 | 2742725.3463 | 1216689.44
101 | 2742680.8413 | 1216397.5109 | 2742708.507 | 1216399.3748 | 2742735.286 | 1216409.7137 | 2742752.3755 | 1216421.8221 | 2742761.6767 | 1216427.3718
102 | 2742742.1697 | 1216751.2688 | 2742739.9116 | 1216735.2011 | 2742728.5841 | 1216710.898 | 2742725.0729 | 1216691.9645 | 2742725.3463 | 1216689.44
103 | 2742761.6767 | 1216427.3718 | 2742784.6159 | 1216458.1363 | 2742786.0256 | 1216467.4558
104 | 2742871.0335 | 1216414.5144 | 2742855.4593 | 1216397.1931 | 2742839.6412 | 1216390.0412 | 2742807.2157 | 1216402.9419 | 2742790.0529 | 1216413.8511 | 2742761.6767 | 1216427.3718
105 | 2742742.1697 | 1216751.2688 | 2742752.6414 | 1216751.6978
106 | 2742742.1697 | 1216751.2688 | 2742736.1821 | 1216798.2654
107 | 2742752.6414 | 1216751.6978 | 2742763.3536 | 1216785.6414
108 | 2742752.6414 | 1216751.6978 | 2742756.7363 | 1216733.914 | 2742749.3984 | 1216700.0317 | 2742759.9191 | 1216686.0607 | 2742781.4394 | 1216672.3645 | 2742798.9549 | 1216672.373
109 | 2742736.1821 | 1216798.2654 | 2742688.4692 | 1216801.6592 | 2742665.1927 | 1216790.4035 | 2742624.0962 | 1216776.6416 | 2742600.9424 | 1216784.9947 | 2742587.2428 | 1216772.1894 | 2742532.9883 | 1216747.4151 | 2742515.5175 | 1216730.9501
110 | 2742736.1821 | 1216798.2654 | 2742718.4873 | 1216882.7691 | 2742710.407 | 1216909.3426 | 2742685.8851 | 1216957.3742 | 2742678.1963 | 1216970.9769
111 | 2742764.0069 | 1216787.7117 | 2742763.3536 | 1216785.6414
112 | 2742804.7738 | 1216684.7007 | 2742798.9549 | 1216672.373
113 | 2742602.1318 | 1216690.5985 | 2742594.1521 | 1216630.501 | 2742589.921 | 1216626.0738 | 2742585.6918 | 1216627.9075 | 2742565.804 | 1216653.0643 | 2742544.5542 | 1216678.6444 | 2742535.745 | 1216703.3214 | 2742530.8697 | 1216707.0858 | 2742523.3943 | 1216713.1677 | 2742517.0649 | 1216721.5124 | 2742515.5175 | 1216730.9501
114 | 2742515.5175 | 1216730.9501 | 2742514.5837 | 1216736.6437 | 2742517.3251 | 1216747.1404 | 2742518.0687 | 1216790.9732 | 2742518.4724 | 1216811.5559 | 2742525.3368 | 1216862.0963
115 | 2742508.0446 | 1216643.6083 | 2742510.8267 | 1216643.8417 | 2742520.1152 | 1216649.2795 | 2742520.9418 | 1216658.5405 | 2742511.4275 | 1216693.6428 | 2742502.0558 | 1216710.4108 | 2742501.5887 | 1216717.5501 | 2742506.7763 | 1216725.1806 | 2742509.1973 | 1216725.2608 | 2742515.5175 | 1216730.9501
116 | 2742645.8933 | 1217010.4287 | 2742654.8463 | 1217000.3566 | 2742673.4009 | 1216979.4608 | 2742678.1963 | 1216970.9769
117 | 2742804.7738 | 1216684.7007 | 2742844.2002 | 1216671.8345
118 | 2742804.7738 | 1216684.7007 | 2742807.8455 | 1216692.4921 | 2742825.619 | 1216704.172
119 | 2742863.9844 | 1216985.0752 | 2742860.3237 | 1216950.8695 | 2742847.0079 | 1216899.3932
120 | 2742863.9844 | 1216985.0752 | 2742873.8568 | 1216978.8066 | 2742883.9889 | 1216966.4612 | 2742901.9628 | 1216934.5904
121 | 2742863.9844 | 1216985.0752 | 2742866.0888 | 1217016.3968 | 2742873.0642 | 1217048.2467 | 2742876.3515 | 1217080.7556
122 | 2742916.7598 | 1216908.353 | 2742901.9628 | 1216934.5904
123 | 2742877.0175 | 1217087.3414 | 2742876.3515 | 1217080.7556
124 | 2742877.0175 | 1217087.3414 | 2743007.2368 | 1217234.7235
125 | 2742667.8367 | 1217101.577 | 2742665.0535 | 1217100.5751 | 2742660.7052 | 1217093.7308
126 | 2742660.7052 | 1217093.7308 | 2742658.5321 | 1217090.3102 | 2742661.0817 | 1217079.0078
127 | 2742645.8933 | 1217010.4287 | 2742664.7976 | 1217022.8028 | 2742669.0314 | 1217031.5449 | 2742668.2279 | 1217047.328 | 2742661.0817 | 1217079.0078
128 | 2742618.6699 | 1216980.0625 | 2742611.5631 | 1217007.2378 | 2742602.5684 | 1217079.3172 | 2742616.5041 | 1217047.9795 | 2742629.0725 | 1217029.3422 | 2742645.8933 | 1217010.4287
129 | 2742654.2044 | 1216926.6452 | 2742650.7564 | 1216938.3616 | 2742627.9279 | 1216973.4339 | 2742618.6699 | 1216980.0625
130 | 2742565.9794 | 1216836.4242 | 2742563.6612 | 1216831.7315 | 2742558.9468 | 1216829.7281 | 2742554.843 | 1216833.3108 | 2742550.5248 | 1216845.8515 | 2742543.7163 | 1216856.7646 | 2742525.3368 | 1216862.0963
131 | 2742525.3368 | 1216862.0963 | 2742518.9956 | 1216889.6681 | 2742504.0468 | 1216927.1647 | 2742505.0798 | 1216952.9142
132 | 2742521.3964 | 1216540.5178 | 2742519.5051 | 1216557.0199 | 2742518.3906 | 1216584.8614 | 2742510.9146 | 1216622.3923 | 2742508.0446 | 1216643.6083
133 | 2742508.0446 | 1216643.6083 | 2742506.1086 | 1216643.4436
134 | 2742503.1435 | 1217039.8166 | 2742497.7829 | 1217038.7987 | 2742493.1219 | 1217033.6162 | 2742493.9282 | 1217024.9948 | 2742506.6682 | 1216992.5051 | 2742505.0798 | 1216952.9142
135 | 2742449.8263 | 1216665.8182 | 2742453.9009 | 1216660.8175 | 2742476.7532 | 1216655.5482 | 2742486.1826 | 1216649.0681 | 2742498.592 | 1216642.8039 | 2742506.1086 | 1216643.4436
136 | 2742503.1435 | 1217039.8166 | 2742496.1593 | 1217054.5955 | 2742468.0707 | 1217080.0568 | 2742429.5603 | 1217107.8044
137 | 2742359.7708 | 1216826.6416 | 2742362.0926 | 1216821.5856
138 | 2742398.9091 | 1216659.5024 | 2742362.0926 | 1216821.5856
139 | 2742398.9091 | 1216659.5024 | 2742405.4408 | 1216661.7492 | 2742408.0213 | 1216666.2814 | 2742407.9138 | 1216689.5208 | 2742410.8138 | 1216699.4318 | 2742415.0628 | 1216703.1142 | 2742421.9583 | 1216702.5341 | 2742429.1443 | 1216695.8445 | 2742446.0441 | 1216670.4602 | 2742449.8263 | 1216665.8182

## bus_geodata
| x | y | coords
0 | 2742786.666 | 1216085.2612
1 | 2742803.747 | 1216090.1645
2 | 2742774.0009 | 1216079.6161
3 | 2742922.4525 | 1216129.249
4 | 2742770.6904 | 1216095.6708
5 | 2742592.3355 | 1215972.5324
6 | 2742933.9119 | 1216288.2923
7 | 2742908.9215 | 1216093.5499
8 | 2742819.3851 | 1216162.9978
9 | 2742621.1353 | 1216045.4089
10 | 2742967.9112 | 1216360.5399
11 | 2742971.9419 | 1215826.7566
12 | 2742803.3988 | 1216174.6788
13 | 2742623.7063 | 1216055.7757
14 | 2743087.5547 | 1216449.8297
15 | 2743245.0424 | 1215775.9091
16 | 2743156.8157 | 1215641.2914
17 | 2742989.6895 | 1215812.5236
18 | 2742848.5574 | 1215599.2167
19 | 2742549.3604 | 1216126.527
20 | 2742582.4594 | 1216144.5421
21 | 2742585.9677 | 1216149.6486
22 | 2742597.8085 | 1216166.8838
23 | 2742594.2928 | 1216213.8419
24 | 2742633.26 | 1216232.2536
25 | 2742650.5453 | 1216266.8705
26 | 2742659.5613 | 1216297.0242
27 | 2743464.2802 | 1216818.034
28 | 2743480.6725 | 1216798.0039
29 | 2743392.3649 | 1216828.7528
30 | 2743503.2916 | 1216790.868
31 | 2743399.2466 | 1216787.739
32 | 2743380.7919 | 1216847.2678
33 | 2743398.4362 | 1216781.0917
34 | 2743396.7156 | 1216762.8855
35 | 2743342.8633 | 1216965.2115
36 | 2743335.5508 | 1216984.7236
37 | 2743531.2379 | 1216685.7969
38 | 2743436.4671 | 1216666.1206
39 | 2743419.573 | 1216664.0781
40 | 2743429.0559 | 1216643.1218
41 | 2743366.2425 | 1216660.486
42 | 2743363.7652 | 1216660.8882
43 | 2743342.4088 | 1216664.3555
44 | 2743331.8437 | 1216672.1496
45 | 2743305.06 | 1216690.2434
46 | 2743291.5886 | 1216699.8416
47 | 2743274.4872 | 1216713.3289
48 | 2743255.238 | 1216742.7488
49 | 2743263.0719 | 1216769.6081
50 | 2743219.1789 | 1216776.7093
51 | 2743243.3656 | 1216719.7258
52 | 2743269.5833 | 1216794.7156
53 | 2743209.7877 | 1216784.9925
54 | 2743173.1707 | 1216650.9765
55 | 2743199.9937 | 1216738.6956
56 | 2743161.5943 | 1216632.9181
57 | 2743152.4848 | 1216618.3376
58 | 2743270.1019 | 1216797.0691
59 | 2743214.947 | 1216797.8608
60 | 2743206.1786 | 1216793.5687
61 | 2743147.4667 | 1216604.8024
62 | 2743283.1711 | 1216857.5244
63 | 2743296.8407 | 1216957.6543
64 | 2743314.683 | 1216909.7586
65 | 2743280.4147 | 1217078.4402
66 | 2743318.0698 | 1216887.2714
67 | 2743308.6012 | 1217050.8961
68 | 2743125.0209 | 1216814.704
69 | 2743205.0226 | 1216807.2104
70 | 2743119.0707 | 1216833.0152
71 | 2743117.6666 | 1216759.6976
72 | 2743203.5393 | 1216824.7579
73 | 2743049.966 | 1216594.7593
74 | 2743043.3235 | 1216646.84
75 | 2743063.641 | 1216559.2318
76 | 2743025.6344 | 1216650.2004
77 | 2743069.9789 | 1216542.7658
78 | 2743109.4085 | 1216862.7497
79 | 2743075.5177 | 1216528.376
80 | 2743056.2917 | 1216981.4144
81 | 2742860.6433 | 1216836.1837
82 | 2742842.5288 | 1216824.8024
83 | 2742836.0837 | 1216845.5759
84 | 2742851.6007 | 1216754.0707
85 | 2743053.8109 | 1216986.7854
86 | 2743098.2516 | 1217119.2718
87 | 2743182.3105 | 1216922.2605
88 | 2743329.0305 | 1217002.1218
89 | 2743324.1954 | 1217013.6655
90 | 2743075.8502 | 1216527.5122
91 | 2743101.1571 | 1216479.8903
92 | 2743133.4857 | 1216567.0911
93 | 2743119.466 | 1216529.2753
94 | 2743138.7141 | 1216581.1937
95 | 2743143.0325 | 1216592.8419
96 | 2743326.1846 | 1216270.2221
97 | 2742734.7881 | 1216493.1606
98 | 2742741.82 | 1216510.0635
99 | 2742680.8413 | 1216397.5109
100 | 2742725.3463 | 1216689.44
101 | 2742761.6767 | 1216427.3718
102 | 2742742.1697 | 1216751.2688
103 | 2742786.0256 | 1216467.4558
104 | 2742871.0335 | 1216414.5144
105 | 2742752.6414 | 1216751.6978
106 | 2742736.1821 | 1216798.2654
107 | 2742763.3536 | 1216785.6414
108 | 2742798.9549 | 1216672.373
109 | 2742515.5175 | 1216730.9501
110 | 2742678.1963 | 1216970.9769
111 | 2742804.7738 | 1216684.7007
112 | 2742844.2002 | 1216671.8345
113 | 2742825.619 | 1216704.172
114 | 2742764.0069 | 1216787.7117
115 | 2742847.0079 | 1216899.3932
116 | 2742863.9844 | 1216985.0752
117 | 2742901.9628 | 1216934.5904
118 | 2742876.3516 | 1217080.7556
119 | 2742916.7598 | 1216908.353
120 | 2742877.0175 | 1217087.3414
121 | 2743007.2368 | 1217234.7235
122 | 2742667.8367 | 1217101.577
123 | 2742660.7052 | 1217093.7308
124 | 2742661.0817 | 1217079.0078
125 | 2742645.8933 | 1217010.4287
126 | 2742618.6699 | 1216980.0625
127 | 2742654.2044 | 1216926.6452
128 | 2742602.1318 | 1216690.5985
129 | 2742525.3368 | 1216862.0963
130 | 2742508.0446 | 1216643.6083
131 | 2742565.9794 | 1216836.4242
132 | 2742505.0798 | 1216952.9142
133 | 2742521.3964 | 1216540.5178
134 | 2742506.1086 | 1216643.4436
135 | 2742503.1435 | 1217039.8166
136 | 2742429.5603 | 1217107.8044
137 | 2742359.7708 | 1216826.6416
138 | 2742362.0926 | 1216821.5856
139 | 2742398.9091 | 1216659.5024
140 | 2742449.8263 | 1216665.8182
141 | 2743025.6344 | 1216650.2004

## line_std_types
| c_nf_per_km | r_ohm_per_km | x_ohm_per_km | max_i_ka | type | q_mm2 | alpha | voltage_rating
NAYY 4x50 SE | 210 | 0.642 | 0.083 | 0.142 | cs | 50 | 0.00403 | LV
NAYY 4x120 SE | 264 | 0.225 | 0.08 | 0.242 | cs | 120 | 0.00403 | LV
NAYY 4x150 SE | 261 | 0.208 | 0.08 | 0.27 | cs | 150 | 0.00403 | LV
NA2XS2Y 1x95 RM/25 12/20 kV | 216 | 0.313 | 0.132 | 0.252 | cs | 95 | 0.00403 | MV
NA2XS2Y 1x185 RM/25 12/20 kV | 273 | 0.161 | 0.117 | 0.362 | cs | 185 | 0.00403 | MV
NA2XS2Y 1x240 RM/25 12/20 kV | 304 | 0.122 | 0.112 | 0.421 | cs | 240 | 0.00403 | MV
NA2XS2Y 1x95 RM/25 6/10 kV | 315 | 0.313 | 0.123 | 0.249 | cs | 95 | 0.00403 | MV
NA2XS2Y 1x185 RM/25 6/10 kV | 406 | 0.161 | 0.11 | 0.358 | cs | 185 | 0.00403 | MV
NA2XS2Y 1x240 RM/25 6/10 kV | 456 | 0.122 | 0.105 | 0.416 | cs | 240 | 0.00403 | MV
NA2XS2Y 1x150 RM/25 12/20 kV | 250 | 0.206 | 0.116 | 0.319 | cs | 150 | 0.00403 | MV
NA2XS2Y 1x120 RM/25 12/20 kV | 230 | 0.253 | 0.119 | 0.283 | cs | 120 | 0.00403 | MV
NA2XS2Y 1x70 RM/25 12/20 kV | 190 | 0.443 | 0.132 | 0.22 | cs | 70 | 0.00403 | MV
NA2XS2Y 1x150 RM/25 6/10 kV | 360 | 0.206 | 0.11 | 0.315 | cs | 150 | 0.00403 | MV
NA2XS2Y 1x120 RM/25 6/10 kV | 340 | 0.253 | 0.113 | 0.28 | cs | 120 | 0.00403 | MV
NA2XS2Y 1x70 RM/25 6/10 kV | 280 | 0.443 | 0.123 | 0.217 | cs | 70 | 0.00403 | MV
N2XS(FL)2Y 1x120 RM/35 64/110 kV | 112 | 0.153 | 0.166 | 0.366 | cs | 120 | 0.00393 | HV
N2XS(FL)2Y 1x185 RM/35 64/110 kV | 125 | 0.099 | 0.156 | 0.457 | cs | 185 | 0.00393 | HV
N2XS(FL)2Y 1x240 RM/35 64/110 kV | 135 | 0.075 | 0.149 | 0.526 | cs | 240 | 0.00393 | HV
N2XS(FL)2Y 1x300 RM/35 64/110 kV | 144 | 0.06 | 0.144 | 0.588 | cs | 300 | 0.00393 | HV
15-AL1/3-ST1A 0.4 | 11 | 1.8769 | 0.35 | 0.105 | ol | 16 | 0.00403 | LV
24-AL1/4-ST1A 0.4 | 11.25 | 1.2012 | 0.335 | 0.14 | ol | 24 | 0.00403 | LV
48-AL1/8-ST1A 0.4 | 12.2 | 0.5939 | 0.3 | 0.21 | ol | 48 | 0.00403 | LV
94-AL1/15-ST1A 0.4 | 13.2 | 0.306 | 0.29 | 0.35 | ol | 94 | 0.00403 | LV
34-AL1/6-ST1A 10.0 | 9.7 | 0.8342 | 0.36 | 0.17 | ol | 34 | 0.00403 | MV
48-AL1/8-ST1A 10.0 | 10.1 | 0.5939 | 0.35 | 0.21 | ol | 48 | 0.00403 | MV
70-AL1/11-ST1A 10.0 | 10.4 | 0.4132 | 0.339 | 0.29 | ol | 70 | 0.00403 | MV
94-AL1/15-ST1A 10.0 | 10.75 | 0.306 | 0.33 | 0.35 | ol | 94 | 0.00403 | MV
122-AL1/20-ST1A 10.0 | 11.1 | 0.2376 | 0.323 | 0.41 | ol | 122 | 0.00403 | MV
149-AL1/24-ST1A 10.0 | 11.25 | 0.194 | 0.315 | 0.47 | ol | 149 | 0.00403 | MV
34-AL1/6-ST1A 20.0 | 9.15 | 0.8342 | 0.382 | 0.17 | ol | 34 | 0.00403 | MV
48-AL1/8-ST1A 20.0 | 9.5 | 0.5939 | 0.372 | 0.21 | ol | 48 | 0.00403 | MV
70-AL1/11-ST1A 20.0 | 9.7 | 0.4132 | 0.36 | 0.29 | ol | 70 | 0.00403 | MV
94-AL1/15-ST1A 20.0 | 10 | 0.306 | 0.35 | 0.35 | ol | 94 | 0.00403 | MV
122-AL1/20-ST1A 20.0 | 10.3 | 0.2376 | 0.344 | 0.41 | ol | 122 | 0.00403 | MV
149-AL1/24-ST1A 20.0 | 10.5 | 0.194 | 0.337 | 0.47 | ol | 149 | 0.00403 | MV
184-AL1/30-ST1A 20.0 | 10.75 | 0.1571 | 0.33 | 0.535 | ol | 184 | 0.00403 | MV
243-AL1/39-ST1A 20.0 | 11 | 0.1188 | 0.32 | 0.645 | ol | 243 | 0.00403 | MV
48-AL1/8-ST1A 110.0 | 8 | 0.5939 | 0.46 | 0.21 | ol | 48 | 0.00403 | HV
70-AL1/11-ST1A 110.0 | 8.4 | 0.4132 | 0.45 | 0.29 | ol | 70 | 0.00403 | HV
94-AL1/15-ST1A 110.0 | 8.65 | 0.306 | 0.44 | 0.35 | ol | 94 | 0.00403 | HV
122-AL1/20-ST1A 110.0 | 8.5 | 0.2376 | 0.43 | 0.41 | ol | 122 | 0.00403 | HV
149-AL1/24-ST1A 110.0 | 8.75 | 0.194 | 0.41 | 0.47 | ol | 149 | 0.00403 | HV
184-AL1/30-ST1A 110.0 | 8.8 | 0.1571 | 0.4 | 0.535 | ol | 184 | 0.00403 | HV
243-AL1/39-ST1A 110.0 | 9 | 0.1188 | 0.39 | 0.645 | ol | 243 | 0.00403 | HV
305-AL1/39-ST1A 110.0 | 9.2 | 0.0949 | 0.38 | 0.74 | ol | 305 | 0.00403 | HV
490-AL1/64-ST1A 110.0 | 9.75 | 0.059 | 0.37 | 0.96 | ol | 490 | 0.00403 | HV
679-AL1/86-ST1A 110.0 | 9.95 | 0.042 | 0.36 | 1.15 | ol | 679 | 0.00403 | HV
490-AL1/64-ST1A 220.0 | 10 | 0.059 | 0.285 | 0.96 | ol | 490 | 0.00403 | HV
679-AL1/86-ST1A 220.0 | 11.7 | 0.042 | 0.275 | 1.15 | ol | 679 | 0.00403 | HV
490-AL1/64-ST1A 380.0 | 11 | 0.059 | 0.253 | 0.96 | ol | 490 | 0.00403 | HV
679-AL1/86-ST1A 380.0 | 14.6 | 0.042 | 0.25 | 1.15 | ol | 679 | 0.00403 | HV

## trafo_std_types
| i0_percent | pfe_kw | vkr_percent | sn_mva | vn_lv_kv | vn_hv_kv | vk_percent | shift_degree | vector_group | tap_side | tap_neutral | tap_min | tap_max | tap_step_degree | tap_step_percent | tap_phase_shifter
160 MVA 380/110 kV | 0.06 | 60 | 0.25 | 160 | 110 | 380 | 12.2 | 0 | Yy0 | hv | 0 | -9 | 9 | 0 | 1.5 | FALSE
100 MVA 220/110 kV | 0.06 | 55 | 0.26 | 100 | 110 | 220 | 12 | 0 | Yy0 | hv | 0 | -9 | 9 | 0 | 1.5 | FALSE
63 MVA 110/20 kV | 0.04 | 22 | 0.32 | 63 | 20 | 110 | 18 | 150 | YNd5 | hv | 0 | -9 | 9 | 0 | 1.5 | FALSE
40 MVA 110/20 kV | 0.05 | 18 | 0.34 | 40 | 20 | 110 | 16.2 | 150 | YNd5 | hv | 0 | -9 | 9 | 0 | 1.5 | FALSE
25 MVA 110/20 kV | 0.07 | 14 | 0.41 | 25 | 20 | 110 | 12 | 150 | YNd5 | hv | 0 | -9 | 9 | 0 | 1.5 | FALSE
63 MVA 110/10 kV | 0.04 | 22 | 0.32 | 63 | 10 | 110 | 18 | 150 | YNd5 | hv | 0 | -9 | 9 | 0 | 1.5 | FALSE
40 MVA 110/10 kV | 0.05 | 18 | 0.34 | 40 | 10 | 110 | 16.2 | 150 | YNd5 | hv | 0 | -9 | 9 | 0 | 1.5 | FALSE
25 MVA 110/10 kV | 0.07 | 14 | 0.41 | 25 | 10 | 110 | 12 | 150 | YNd5 | hv | 0 | -9 | 9 | 0 | 1.5 | FALSE
0.25 MVA 20/0.4 kV | 0.32 | 0.8 | 1.44 | 0.25 | 0.4 | 20 | 6 | 150 | Yzn5 | hv | 0 | -2 | 2 | 0 | 2.5 | FALSE
0.4 MVA 20/0.4 kV | 0.3375 | 1.35 | 1.425 | 0.4 | 0.4 | 20 | 6 | 150 | Dyn5 | hv | 0 | -2 | 2 | 0 | 2.5 | FALSE
0.63 MVA 20/0.4 kV | 0.2619 | 1.65 | 1.206 | 0.63 | 0.4 | 20 | 6 | 150 | Dyn5 | hv | 0 | -2 | 2 | 0 | 2.5 | FALSE
0.25 MVA 10/0.4 kV | 0.24 | 0.6 | 1.2 | 0.25 | 0.4 | 10 | 4 | 150 | Dyn5 | hv | 0 | -2 | 2 | 0 | 2.5 | FALSE
0.4 MVA 10/0.4 kV | 0.2375 | 0.95 | 1.325 | 0.4 | 0.4 | 10 | 4 | 150 | Dyn5 | hv | 0 | -2 | 2 | 0 | 2.5 | FALSE
0.63 MVA 10/0.4 kV | 0.1873 | 1.18 | 1.0794 | 0.63 | 0.4 | 10 | 4 | 150 | Dyn5 | hv | 0 | -2 | 2 | 0 | 2.5 | FALSE

## trafo3w_std_types
| sn_hv_mva | sn_mv_mva | sn_lv_mva | vn_hv_kv | vn_mv_kv | vn_lv_kv | vk_hv_percent | vk_mv_percent | vk_lv_percent | vkr_hv_percent | vkr_mv_percent | vkr_lv_percent | pfe_kw | i0_percent | shift_mv_degree | shift_lv_degree | vector_group | tap_side | tap_neutral | tap_min | tap_max | tap_step_percent
63/25/38 MVA 110/20/10 kV | 63 | 25 | 38 | 110 | 20 | 10 | 10.4 | 10.4 | 10.4 | 0.28 | 0.32 | 0.35 | 35 | 0.89 | 0 | 0 | YN0yn0yn0 | hv | 0 | -10 | 10 | 1.2
63/25/38 MVA 110/10/10 kV | 63 | 25 | 38 | 110 | 10 | 10 | 10.4 | 10.4 | 10.4 | 0.28 | 0.32 | 0.35 | 35 | 0.89 | 0 | 0 | YN0yn0yn0 | hv | 0 | -10 | 10 | 1.2

## fuse_std_types
| fuse_type | i_rated_a | t_avg | t_min | t_total | x_avg | x_min | x_total
HV 100A | HV 100A | 100 | 0 | [10.0, 3.64, 0.854, 0.281, 0.1, 0.0531, 0.022, 0.01] | [10.0, 4.267, 1.21, 0.403, 0.1, 0.058, 0.022, 0.01] | 0 | [300.0, 350.0, 450.0, 550.0, 700.0, 850.0, 1200.0, 1752.0] | [600.0, 700.0, 900.0, 1150.0, 1665.0, 2000.0, 3000.0, 4313.0]
HV 10A | HV 10A | 10 | 0 | [10.0, 1675.0, 0.344, 0.156, 0.1, 0.0417, 0.0171, 0.01] | [10.0, 1.3, 0.3, 0.155, 0.1, 0.0555, 0.023, 0.01] | 0 | [30.0, 32.0, 35.0, 37.0, 39.0, 50.0, 70.0, 88.0] | [60.0, 70.0, 80.0, 87.0, 94.0, 110.0, 150.0, 216.0]
HV 125A | HV 125A | 125 | 0 | [10.0, 1.82, 0.344, 0.1, 0.0467, 0.0269, 0.01] | [10.0, 2.478, 0.426, 0.1, 0.0427, 0.0211, 0.01] | 0 | [375.0, 500.0, 700.0, 925.0, 1200.0, 1500.0, 2341.0] | [750.0, 1000.0, 1500.0, 2200.0, 3000.0, 4000.0, 5765.0]
HV 160A | HV 160A | 160 | 0 | [10.0, 4.15, 1.03, 0.198, 0.1, 0.051, 0.0172, 0.01] | [10.0, 2.3, 0.734, 0.274, 0.1, 0.046, 0.0177, 0.01] | 0 | [480.0, 550.0, 700.0, 1000.0, 1260.0, 1600.0, 2500.0, 3227.0] | [960.0, 1300.0, 1700.0, 2200.0, 2996.0, 4000.0, 6000.0, 7946.0]
HV 16A | HV 16A | 16 | 0 | [10.0, 0.352, 0.164, 0.1, 0.0649, 0.0342, 0.01] | [10.0, 2.34, 0.722, 0.181, 0.1, 0.055, 0.0296, 0.01] | 0 | [48.0, 60.0, 65.0, 71.0, 80.0, 100.0, 162.0] | [96.0, 110.0, 125.0, 150.0, 168.0, 200.0, 250.0, 398.0]
HV 200A | HV 200A | 200 | 0 | [10.0, 4.267, 1.21, 0.403, 0.1, 0.058, 0.022, 0.01] | [10.0, 3.73, 1.654, 0.328, 0.1, 0.0531, 0.019, 0.01] | 0 | [600.0, 700.0, 900.0, 1150.0, 1665.0, 2000.0, 3000.0, 4313.0] | [1200.0, 1500.0, 1800.0, 2700.0, 3960.0, 5000.0, 7500.0, 10620.0]
HV 20A | HV 20A | 20 | 0 | [10.0, 1.3, 0.3, 0.155, 0.1, 0.0555, 0.023, 0.01] | [10.0, 1.3, 0.161, 0.1, 0.0611, 0.0399, 0.0141, 0.01] | 0 | [60.0, 70.0, 80.0, 87.0, 94.0, 110.0, 150.0, 216.0] | [120.0, 150.0, 200.0, 223.0, 260.0, 300.0, 450.0, 532.0]
HV 25A | HV 25A | 25 | 0 | [10.0, 2.512, 0.833, 0.299, 0.1, 0.0372, 0.0223, 0.01] | [10.0, 3.125, 0.597, 0.198, 0.1, 0.0378, 0.022, 0.01] | 0 | [75.0, 82.0, 90.0, 100.0, 124.0, 170.0, 200.0, 289.0] | [150.0, 170.0, 210.0, 250.0, 294.0, 400.0, 500.0, 711.0]
HV 31.5A | HV 31.5A | 31.5 | 0 | [10.0, 2.34, 0.722, 0.181, 0.1, 0.055, 0.0296, 0.01] | [10.0, 2.84, 0.368, 0.164, 0.1, 0.0621, 0.0378, 0.0195, 0.01] | 0 | [95.0, 110.0, 125.0, 150.0, 165.0, 200.0, 250.0, 390.0] | [189.0, 220.0, 300.0, 350.0, 393.0, 450.0, 530.0, 700.0, 960.0]
HV 40A | HV 40A | 40 | 0 | [10.0, 1.3, 0.161, 0.1, 0.0611, 0.0399, 0.0141, 0.01] | [10.0, 2.05, 0.369, 0.198, 0.1, 0.051, 0.0298, 0.01] | 0 | [120.0, 150.0, 200.0, 223.0, 260.0, 300.0, 450.0, 532.0] | [240.0, 300.0, 400.0, 450.0, 530.0, 650.0, 800.0, 1311.0]
HV 50A | HV 50A | 50 | 0 | [10.0, 3.215, 0.597, 0.198, 0.1, 0.0378, 0.022, 0.01] | [10.0, 3.64, 0.854, 0.281, 0.1, 0.0531, 0.022, 0.01] | 0 | [150.0, 170.0, 210.0, 250.0, 294.0, 400.0, 500.0, 711.0] | [300.0, 350.0, 450.0, 550.0, 700.0, 850.0, 1200.0, 1752.0]
HV 6.3A | HV 6.3A | 6.3 | 0 | [10.0, 1.39, 0.344, 0.168, 0.1, 0.056, 0.0263, 0.01] | [10.0, 1.711, 0.516, 0.198, 0.1, 0.0634, 0.0303, 0.01] | 0 | [19.0, 19.5, 20.4, 20.8, 22.0, 25.0, 32.0, 48.0] | [38.0, 40.0, 43.0, 48.0, 53.0, 60.0, 75.0, 118.0]
HV 63A | HV 63A | 63 | 0 | [10.0, 2.84, 0.368, 0.164, 0.1, 0.0621, 0.0378, 0.0195, 0.01] | [10.0, 1.82, 0.344, 0.1, 0.0467, 0.0269, 0.01] | 0 | [189.0, 220.0, 300.0, 350.0, 393.0, 450.0, 530.0, 700.0, 961.0] | [378.0, 500.0, 700.0, 934.0, 1200.0, 1500.0, 2366.0]
HV 80A | HV 80A | 80 | 0 | [10.0, 2.05, 0.369, 0.198, 0.1, 0.051, 0.0298, 0.01] | [10.0, 4.15, 1.03, 0.198, 0.1, 0.051, 0.0172, 0.01] | 0 | [240.0, 300.0, 400.0, 450.0, 530.0, 650.0, 800.0, 1311.0] | [480.0, 550.0, 700.0, 1000.0, 1260.0, 1600.0, 2500.0, 3227.0]
Siemens NH-1-100 | Siemens NH-1-100 | 100 | [5400.0, 2000.0, 400.0, 20.0, 1.0, 0.2, 0.012, 0.004] | 0 | 0 | [150.0, 190.0, 250.0, 430.0, 900.0, 1250.0, 2700.0, 3600.0] | 0 | 0
Siemens NH-1-125 | Siemens NH-1-125 | 125 | [4800.0, 120.0, 7.0, 0.1, 0.004] | 0 | 0 | [180.0, 400.0, 740.0, 2000.0, 4250.0] | 0 | 0
Siemens NH-1-16 | Siemens NH-1-16 | 16 | [4000.0, 400.0, 2.0, 0.1, 0.04, 0.01] | 0 | 0 | [26.0, 35.0, 75.0, 150.0, 200.0, 300.0] | 0 | 0
Siemens NH-1-160 | Siemens NH-1-160 | 160 | [4800.0, 120.0, 7.0, 0.1, 0.004] | 0 | 0 | [210.0, 500.0, 900.0, 2300.0, 5000.0] | 0 | 0
Siemens NH-1-25 | Siemens NH-1-25 | 25 | [4000.0, 1000.0, 10.0, 0.2, 0.02, 0.01] | 0 | 0 | [40.0, 50.0, 100.0, 210.0, 400.0, 500.0] | 0 | 0
Siemens NH-1-50 | Siemens NH-1-50 | 50 | [4000.0, 40.0, 4.0, 1.0, 0.02, 0.01] | 0 | 0 | [86.0, 200.0, 300.0, 400.0, 1000.0, 1280.0] | 0 | 0
Siemens NH-1-63 | Siemens NH-1-63 | 63 | [4000.0, 100.0, 10.0, 2.0, 0.04, 0.01] | 0 | 0 | [100.0, 200.0, 300.0, 400.0, 1000.0, 1500.0] | 0 | 0
Siemens NH-1-80 | Siemens NH-1-80 | 80 | [4800.0, 120.0, 7.0, 0.1, 0.01] | 0 | 0 | [150.58, 250.0, 450.0, 1150.0, 2470.0] | 0 | 0
Siemens NH-2-1000 | Siemens NH-2-1000 | 1000 | [4800.0, 120.0, 7.0, 0.1, 0.004] | 0 | 0 | [1900.0, 3500.0, 8400.0, 24000.0, 52000.0] | 0 | 0
Siemens NH-2-200 | Siemens NH-2-200 | 200 | [4800.0, 120.0, 7.0, 0.1, 0.004] | 0 | 0 | [280.0, 650.0, 1200.0, 3000.0, 7000.0] | 0 | 0
Siemens NH-2-224 | Siemens NH-2-224 | 224 | [4800.0, 120.0, 7.0, 0.2, 0.04, 0.004] | 0 | 0 | [400.0, 750.0, 1453.0, 3025.0, 4315.0, 7600.0] | 0 | 0
Siemens NH-2-250 | Siemens NH-2-250 | 250 | [4800.0, 120.0, 7.0, 0.1, 0.004] | 0 | 0 | [450.0, 800.0, 1650.0, 4000.0, 8500.0] | 0 | 0
Siemens NH-2-315 | Siemens NH-2-315 | 315 | [4800.0, 120.0, 7.0, 0.1, 0.004] | 0 | 0 | [550.0, 920.0, 1900.0, 5000.0, 11000.0] | 0 | 0
Siemens NH-2-355 | Siemens NH-2-355 | 355 | [4800.0, 120.0, 6.0, 0.1, 0.004] | 0 | 0 | [650.0, 1116.27, 2350.0, 5840.0, 12790.0] | 0 | 0
Siemens NH-2-400 | Siemens NH-2-400 | 400 | [4800.0, 120.0, 7.0, 0.1, 0.004] | 0 | 0 | [720.0, 1350.0, 2800.0, 6500.0, 15000.0] | 0 | 0
Siemens NH-2-425 | Siemens NH-2-425 | 425 | [4800.0, 120.0, 7.0, 0.1, 0.004] | 0 | 0 | [850.0, 1500.0, 3050.0, 7500.0, 16500.0] | 0 | 0
Siemens NH-2-630 | Siemens NH-2-630 | 630 | [4800.0, 120.0, 7.0, 0.1, 0.004] | 0 | 0 | [1200.0, 2000.0, 4800.0, 12000.0, 26000.0] | 0 | 0

## dtypes
| element | column | dtype
0 | bus | name | object
1 | bus | vn_kv | float64
2 | bus | type | object
3 | bus | zone | object
4 | bus | in_service | bool
5 | load | name | object
6 | load | bus | uint32
7 | load | p_mw | float64
8 | load | q_mvar | float64
9 | load | const_z_percent | float64
10 | load | const_i_percent | float64
11 | load | sn_mva | float64
12 | load | scaling | float64
13 | load | in_service | bool
14 | load | type | object
15 | ext_grid | name | object
16 | ext_grid | bus | uint32
17 | ext_grid | vm_pu | float64
18 | ext_grid | va_degree | float64
19 | ext_grid | slack_weight | float64
20 | ext_grid | in_service | bool
21 | line | name | object
22 | line | std_type | object
23 | line | from_bus | uint32
24 | line | to_bus | uint32
25 | line | length_km | float64
26 | line | r_ohm_per_km | float64
27 | line | x_ohm_per_km | float64
28 | line | c_nf_per_km | float64
29 | line | g_us_per_km | float64
30 | line | max_i_ka | float64
31 | line | df | float64
32 | line | parallel | uint32
33 | line | type | object
34 | line | in_service | bool
35 | trafo | name | object
36 | trafo | std_type | object
37 | trafo | hv_bus | uint32
38 | trafo | lv_bus | uint32
39 | trafo | sn_mva | float64
40 | trafo | vn_hv_kv | float64
41 | trafo | vn_lv_kv | float64
42 | trafo | vk_percent | float64
43 | trafo | vkr_percent | float64
44 | trafo | pfe_kw | float64
45 | trafo | i0_percent | float64
46 | trafo | shift_degree | float64
47 | trafo | tap_side | object
48 | trafo | tap_neutral | int32
49 | trafo | tap_min | int32
50 | trafo | tap_max | int32
51 | trafo | tap_step_percent | float64
52 | trafo | tap_step_degree | float64
53 | trafo | tap_pos | int32
54 | trafo | tap_phase_shifter | bool
55 | trafo | parallel | uint32
56 | trafo | df | float64
57 | trafo | in_service | bool
58 | line_geodata | coords | object
59 | bus_geodata | x | float64
60 | bus_geodata | y | float64
61 | bus_geodata | coords | object

## parameters
| version | format_version | converged | OPF_converged | name | f_hz | sn_mva
0 | 2.14.6 | 2.14.0 | FALSE | FALSE |  | 50 | 1