## bus
| name | vn_kv | type | zone | in_service
0 | bus_LV_3292-7_1_3_node_18 | 0.4 | n |  | TRUE
1 | bus_LV_3292-7_1_3_node_34 | 0.4 | n |  | TRUE
2 | bus_LV_3292-7_1_3_node_32 | 0.4 | n |  | TRUE
3 | bus_LV_3292-7_1_3_node_37 | 0.4 | n |  | TRUE
4 | bus_LV_3292-7_1_3_node_33 | 0.4 | n |  | TRUE
5 | bus_LV_3292-7_1_3_node_21 | 0.4 | n |  | TRUE
6 | bus_LV_3292-7_1_3_node_22 | 0.4 | n |  | TRUE
7 | bus_LV_3292-7_1_3_node_23 | 0.4 | n |  | TRUE
8 | bus_LV_3292-7_1_3_node_25 | 0.4 | n |  | TRUE
9 | bus_LV_3292-7_1_3_node_26 | 0.4 | n |  | TRUE
10 | bus_LV_3292-7_1_3_node_31 | 0.4 | n |  | TRUE
11 | bus_LV_3292-7_1_3_node_28 | 0.4 | n |  | TRUE
12 | bus_LV_3292-7_1_3_node_29 | 0.4 | n |  | TRUE
13 | bus_LV_3292-7_1_3_node_36 | 0.4 | n |  | TRUE
14 | bus_LV_3292-7_1_3_node_89 | 0.4 | n |  | TRUE
15 | bus_LV_3292-7_1_3_node_50 | 0.4 | n |  | TRUE
16 | bus_LV_3292-7_1_3_node_46 | 0.4 | n |  | TRUE
17 | bus_LV_3292-7_1_3_node_38 | 0.4 | n |  | TRUE
18 | bus_LV_3292-7_1_3_node_35 | 0.4 | n |  | TRUE
19 | bus_LV_3292-7_1_3_node_81 | 0.4 | n |  | TRUE
20 | bus_LV_3292-7_1_3_node_86 | 0.4 | n |  | TRUE
21 | bus_LV_3292-7_1_3_node_87 | 0.4 | n |  | TRUE
22 | bus_LV_3292-7_1_3_node_68 | 0.4 | n |  | TRUE
23 | bus_LV_3292-7_1_3_node_45 | 0.4 | n |  | TRUE
24 | bus_LV_3292-7_1_3_node_39 | 0.4 | n |  | TRUE
25 | bus_LV_3292-7_1_3_node_135 | 0.4 | n |  | TRUE
26 | bus_LV_3292-7_1_3_node_125 | 0.4 | n |  | TRUE
27 | bus_LV_3292-7_1_3_node_136 | 0.4 | n |  | TRUE
28 | bus_LV_3292-7_1_3_node_123 | 0.4 | n |  | TRUE
29 | bus_LV_3292-7_1_3_node_47 | 0.4 | n |  | TRUE
30 | bus_LV_3292-7_1_3_node_48 | 0.4 | n |  | TRUE
31 | bus_LV_3292-7_1_3_node_49 | 0.4 | n |  | TRUE
32 | bus_LV_3292-7_1_3_node_51 | 0.4 | n |  | TRUE
33 | bus_LV_3292-7_1_3_node_52 | 0.4 | n |  | TRUE
34 | bus_LV_3292-7_1_3_node_53 | 0.4 | n |  | TRUE
35 | bus_LV_3292-7_1_3_node_79 | 0.4 | n |  | TRUE
36 | bus_LV_3292-7_1_3_node_77 | 0.4 | n |  | TRUE
37 | bus_LV_3292-7_1_3_node_69 | 0.4 | n |  | TRUE
38 | bus_LV_3292-7_1_3_node_61 | 0.4 | n |  | TRUE
39 | bus_LV_3292-7_1_3_node_54 | 0.4 | n |  | TRUE
40 | bus_LV_3292-7_1_3_node_76 | 0.4 | n |  | TRUE
41 | bus_LV_3292-7_1_3_node_55 | 0.4 | n |  | TRUE
42 | bus_LV_3292-7_1_3_node_56 | 0.4 | n |  | TRUE
43 | bus_LV_3292-7_1_3_node_57 | 0.4 | n |  | TRUE
44 | bus_LV_3292-7_1_3_node_58 | 0.4 | n |  | TRUE
45 | bus_LV_3292-7_1_3_node_74 | 0.4 | n |  | TRUE
46 | bus_LV_3292-7_1_3_node_73 | 0.4 | n |  | TRUE
47 | bus_LV_3292-7_1_3_node_70 | 0.4 | n |  | TRUE
48 | bus_LV_3292-7_1_3_node_72 | 0.4 | n |  | TRUE
49 | bus_LV_3292-7_1_3_node_62 | 0.4 | n |  | TRUE
50 | bus_LV_3292-7_1_3_node_59 | 0.4 | n |  | TRUE
51 | bus_LV_3292-7_1_3_node_67 | 0.4 | n |  | TRUE
52 | bus_LV_3292-7_1_3_node_65 | 0.4 | n |  | TRUE
53 | bus_LV_3292-7_1_3_node_84 | 0.4 | n |  | TRUE
54 | bus_LV_3292-7_1_3_node_85 | 0.4 | n |  | TRUE
55 | bus_LV_3292-7_1_3_node_82 | 0.4 | n |  | TRUE
56 | bus_LV_3292-7_1_3_node_80 | 0.4 | n |  | TRUE
57 | bus_LV_3292-7_1_3_node_71 | 0.4 | n |  | TRUE
58 | bus_LV_3292-7_1_3_node_75 | 0.4 | n |  | TRUE
59 | bus_LV_3292-7_1_3_node_83 | 0.4 | n |  | TRUE
60 | bus_LV_3292-7_1_3_node_78 | 0.4 | n |  | TRUE
61 | bus_LV_3292-7_1_3_node_105 | 0.4 | n |  | TRUE
62 | bus_LV_3292-7_1_3_node_102 | 0.4 | n |  | TRUE
63 | bus_LV_3292-7_1_3_node_121 | 0.4 | n |  | TRUE
64 | bus_LV_3292-7_1_3_node_104 | 0.4 | n |  | TRUE
65 | bus_LV_3292-7_1_3_node_101 | 0.4 | n |  | TRUE
66 | bus_LV_3292-7_1_3_node_88 | 0.4 | n |  | TRUE
67 | bus_LV_3292-7_1_3_node_90 | 0.4 | n |  | TRUE
68 | bus_LV_3292-7_1_3_node_91 | 0.4 | n |  | TRUE
69 | bus_LV_3292-7_1_3_node_92 | 0.4 | n |  | TRUE
70 | bus_LV_3292-7_1_3_node_93 | 0.4 | n |  | TRUE
71 | bus_LV_3292-7_1_3_node_94 | 0.4 | n |  | TRUE
72 | bus_LV_3292-7_1_3_node_95 | 0.4 | n |  | TRUE
73 | bus_LV_3292-7_1_3_node_96 | 0.4 | n |  | TRUE
74 | bus_LV_3292-7_1_3_node_100 | 0.4 | n |  | TRUE
75 | bus_LV_3292-7_1_3_node_97 | 0.4 | n |  | TRUE
76 | bus_LV_3292-7_1_3_node_107 | 0.4 | n |  | TRUE
77 | bus_LV_3292-7_1_3_node_108 | 0.4 | n |  | TRUE
78 | bus_LV_3292-7_1_3_node_98 | 0.4 | n |  | TRUE
79 | bus_LV_3292-7_1_3_node_99 | 0.4 | n |  | TRUE
80 | bus_LV_3292-7_1_3_node_109 | 0.4 | n |  | TRUE
81 | bus_LV_3292-7_1_3_node_110 | 0.4 | n |  | TRUE
82 | bus_LV_3292-7_1_3_node_103 | 0.4 | n |  | TRUE
83 | bus_LV_3292-7_1_3_node_120 | 0.4 | n |  | TRUE
84 | bus_LV_3292-7_1_3_node_111 | 0.4 | n |  | TRUE
85 | bus_LV_3292-7_1_3_node_113 | 0.4 | n |  | TRUE
86 | bus_LV_3292-7_1_3_node_112 | 0.4 | n |  | TRUE
87 | bus_LV_3292-7_1_3_node_114 | 0.4 | n |  | TRUE
88 | bus_LV_3292-7_1_3_node_115 | 0.4 | n |  | TRUE
89 | bus_LV_3292-7_1_3_node_116 | 0.4 | n |  | TRUE
90 | bus_LV_3292-7_1_3_node_117 | 0.4 | n |  | TRUE
91 | bus_LV_3292-7_1_3_node_118 | 0.4 | n |  | TRUE
92 | bus_LV_3292-7_1_3_node_119 | 0.4 | n |  | TRUE
93 | bus_LV_3292-7_1_3_node_122 | 0.4 | n |  | TRUE
94 | bus_LV_3292-7_1_3_node_124 | 0.4 | n |  | TRUE
95 | bus_LV_3292-7_1_3_node_126 | 0.4 | n |  | TRUE
96 | bus_LV_3292-7_1_3_node_127 | 0.4 | n |  | TRUE
97 | bus_LV_3292-7_1_3_node_128 | 0.4 | n |  | TRUE
98 | bus_LV_3292-7_1_3_node_129 | 0.4 | n |  | TRUE
99 | bus_LV_3292-7_1_3_node_134 | 0.4 | n |  | TRUE
100 | bus_LV_3292-7_1_3_node_133 | 0.4 | n |  | TRUE
101 | bus_LV_3292-7_1_3_node_131 | 0.4 | n |  | TRUE
102 | bus_LV_3292-7_1_3_node_130 | 0.4 | n |  | TRUE
103 | bus_LV_3292-7_1_3_node_132 | 0.4 | n |  | TRUE
104 | bus_LV_3292-7_1_3_node_137 | 0.4 | n |  | TRUE
105 | bus_LV_3292-7_1_3_node_138 | 0.4 | n |  | TRUE
106 | bus_LV_3292-7_1_3_node_140 | 0.4 | n |  | TRUE
107 | bus_LV_3292-7_1_3_node_139 | 0.4 | n |  | TRUE
108 | bus_MV_150_0_node_79 | 20 | n |  | TRUE

## load
| name | bus | p_mw | q_mvar | const_z_percent | const_i_percent | sn_mva | scaling | in_service | type
0 | LV_3292-7_1_3_load_34 | 1 | 0.00023275 | 5.8333e-05 | 0 | 0 |  | 1 | TRUE | wye
1 | LV_3292-7_1_3_load_32 | 2 | 0.0038033 | 0.00095319 | 0 | 0 |  | 1 | TRUE | wye
2 | LV_3292-7_1_3_load_21 | 5 | 0.0017086 | 0.00042821 | 0 | 0 |  | 1 | TRUE | wye
3 | LV_3292-7_1_3_load_22 | 6 | 0.0032303 | 0.00080958 | 0 | 0 |  | 1 | TRUE | wye
4 | LV_3292-7_1_3_load_25 | 8 | 0.0021749 | 0.00054509 | 0 | 0 |  | 1 | TRUE | wye
5 | LV_3292-7_1_3_load_26 | 9 | 0.0013565 | 0.00033996 | 0 | 0 |  | 1 | TRUE | wye
6 | LV_3292-7_1_3_load_36 | 13 | 0.0017735 | 0.00044447 | 0 | 0 |  | 1 | TRUE | wye
7 | LV_3292-7_1_3_load_89 | 14 | 0.0010801 | 0.00027069 | 0 | 0 |  | 1 | TRUE | wye
8 | LV_3292-7_1_3_load_50 | 15 | 0.0026892 | 0.00067399 | 0 | 0 |  | 1 | TRUE | wye
9 | LV_3292-7_1_3_load_46 | 16 | 0.0030378 | 0.00076133 | 0 | 0 |  | 1 | TRUE | wye
10 | LV_3292-7_1_3_load_38 | 17 | 0.0023991 | 0.00060127 | 0 | 0 |  | 1 | TRUE | wye
11 | LV_3292-7_1_3_load_81 | 19 | 0.00070193 | 0.00017592 | 0 | 0 |  | 1 | TRUE | wye
12 | LV_3292-7_1_3_load_86 | 20 | 0.0019597 | 0.00049114 | 0 | 0 |  | 1 | TRUE | wye
13 | LV_3292-7_1_3_load_87 | 21 | 0.00052612 | 0.00013186 | 0 | 0 |  | 1 | TRUE | wye
14 | LV_3292-7_1_3_load_45 | 23 | 0.0061909 | 0.0015516 | 0 | 0 |  | 1 | TRUE | wye
15 | LV_3292-7_1_3_load_39 | 24 | 0.0019273 | 0.00048304 | 0 | 0 |  | 1 | TRUE | wye
16 | LV_3292-7_1_3_load_135 | 25 | 0.0011951 | 0.00029951 | 0 | 0 |  | 1 | TRUE | wye
17 | LV_3292-7_1_3_load_125 | 26 | 0.00089372 | 0.00022399 | 0 | 0 |  | 1 | TRUE | wye
18 | LV_3292-7_1_3_load_136 | 27 | 0.0014888 | 0.00037312 | 0 | 0 |  | 1 | TRUE | wye
19 | LV_3292-7_1_3_load_123 | 28 | 0.00069685 | 0.00017465 | 0 | 0 |  | 1 | TRUE | wye
20 | LV_3292-7_1_3_load_48 | 30 | 0.0028386 | 0.00071142 | 0 | 0 |  | 1 | TRUE | wye
21 | LV_3292-7_1_3_load_49 | 31 | 0.0031155 | 0.00078083 | 0 | 0 |  | 1 | TRUE | wye
22 | LV_3292-7_1_3_load_51 | 32 | 0.0017518 | 0.00043903 | 0 | 0 |  | 1 | TRUE | wye
23 | LV_3292-7_1_3_load_53 | 34 | 0.00089277 | 0.00022375 | 0 | 0 |  | 1 | TRUE | wye
24 | LV_3292-7_1_3_load_79 | 35 | 0.0027204 | 0.0006818 | 0 | 0 |  | 1 | TRUE | wye
25 | LV_3292-7_1_3_load_77 | 36 | 0.00075556 | 0.00018936 | 0 | 0 |  | 1 | TRUE | wye
26 | LV_3292-7_1_3_load_69 | 37 | 0.0026878 | 0.00067364 | 0 | 0 |  | 1 | TRUE | wye
27 | LV_3292-7_1_3_load_76 | 40 | 0.001016 | 0.00025463 | 0 | 0 |  | 1 | TRUE | wye
28 | LV_3292-7_1_3_load_55 | 41 | 0.0029315 | 0.00073471 | 0 | 0 |  | 1 | TRUE | wye
29 | LV_3292-7_1_3_load_56 | 42 | 0.0011969 | 0.00029996 | 0 | 0 |  | 1 | TRUE | wye
30 | LV_3292-7_1_3_load_57 | 43 | 0.001739 | 0.00043584 | 0 | 0 |  | 1 | TRUE | wye
31 | LV_3292-7_1_3_load_74 | 45 | 0.00093792 | 0.00023506 | 0 | 0 |  | 1 | TRUE | wye
32 | LV_3292-7_1_3_load_73 | 46 | 0.0014834 | 0.00037177 | 0 | 0 |  | 1 | TRUE | wye
33 | LV_3292-7_1_3_load_70 | 47 | 0.0019129 | 0.00047941 | 0 | 0 |  | 1 | TRUE | wye
34 | LV_3292-7_1_3_load_59 | 50 | 0.003962 | 0.00099298 | 0 | 0 |  | 1 | TRUE | wye
35 | LV_3292-7_1_3_load_67 | 51 | 0.0026892 | 0.00067399 | 0 | 0 |  | 1 | TRUE | wye
36 | LV_3292-7_1_3_load_84 | 53 | 0.0034877 | 0.0008741 | 0 | 0 |  | 1 | TRUE | wye
37 | LV_3292-7_1_3_load_85 | 54 | 0.0025782 | 0.00064616 | 0 | 0 |  | 1 | TRUE | wye
38 | LV_3292-7_1_3_load_82 | 55 | 0.0025388 | 0.00063629 | 0 | 0 |  | 1 | TRUE | wye
39 | LV_3292-7_1_3_load_71 | 57 | 0.00072792 | 0.00018244 | 0 | 0 |  | 1 | TRUE | wye
40 | LV_3292-7_1_3_load_78 | 60 | 0.003637 | 0.00091152 | 0 | 0 |  | 1 | TRUE | wye
41 | LV_3292-7_1_3_load_105 | 61 | 0.0023009 | 0.00057667 | 0 | 0 |  | 1 | TRUE | wye
42 | LV_3292-7_1_3_load_121 | 63 | 0.0068659 | 0.0017208 | 0 | 0 |  | 1 | TRUE | wye
43 | LV_3292-7_1_3_load_104 | 64 | 0.0021741 | 0.00054488 | 0 | 0 |  | 1 | TRUE | wye
44 | LV_3292-7_1_3_load_101 | 65 | 0.0041347 | 0.0010363 | 0 | 0 |  | 1 | TRUE | wye
45 | LV_3292-7_1_3_load_88 | 66 | 0.00153 | 0.00038345 | 0 | 0 |  | 1 | TRUE | wye
46 | LV_3292-7_1_3_load_90 | 67 | 0.00063832 | 0.00015998 | 0 | 0 |  | 1 | TRUE | wye
47 | LV_3292-7_1_3_load_91 | 68 | 0.0013271 | 0.0003326 | 0 | 0 |  | 1 | TRUE | wye
48 | LV_3292-7_1_3_load_94 | 71 | 0.0027913 | 0.00069956 | 0 | 0 |  | 1 | TRUE | wye
49 | LV_3292-7_1_3_load_95 | 72 | 0.0019469 | 0.00048795 | 0 | 0 |  | 1 | TRUE | wye
50 | LV_3292-7_1_3_load_96 | 73 | 0.0027514 | 0.00068956 | 0 | 0 |  | 1 | TRUE | wye
51 | LV_3292-7_1_3_load_97 | 75 | 0.0029329 | 0.00073505 | 0 | 0 |  | 1 | TRUE | wye
52 | LV_3292-7_1_3_load_107 | 76 | 0.0019326 | 0.00048436 | 0 | 0 |  | 1 | TRUE | wye
53 | LV_3292-7_1_3_load_108 | 77 | 0.00049002 | 0.00012281 | 0 | 0 |  | 1 | TRUE | wye
54 | LV_3292-7_1_3_load_98 | 78 | 0.0024362 | 0.00061057 | 0 | 0 |  | 1 | TRUE | wye
55 | LV_3292-7_1_3_load_99 | 79 | 0.0010448 | 0.00026184 | 0 | 0 |  | 1 | TRUE | wye
56 | LV_3292-7_1_3_load_109 | 80 | 0.00098902 | 0.00024787 | 0 | 0 |  | 1 | TRUE | wye
57 | LV_3292-7_1_3_load_110 | 81 | 0.00060844 | 0.00015249 | 0 | 0 |  | 1 | TRUE | wye
58 | LV_3292-7_1_3_load_103 | 82 | 0.0019828 | 0.00049694 | 0 | 0 |  | 1 | TRUE | wye
59 | LV_3292-7_1_3_load_120 | 83 | 0.0012751 | 0.00031958 | 0 | 0 |  | 1 | TRUE | wye
60 | LV_3292-7_1_3_load_111 | 84 | 0.0008997 | 0.00022549 | 0 | 0 |  | 1 | TRUE | wye
61 | LV_3292-7_1_3_load_113 | 85 | 0.00060144 | 0.00015073 | 0 | 0 |  | 1 | TRUE | wye
62 | LV_3292-7_1_3_load_112 | 86 | 0.000808 | 0.0002025 | 0 | 0 |  | 1 | TRUE | wye
63 | LV_3292-7_1_3_load_114 | 87 | 0.00039767 | 9.9665e-05 | 0 | 0 |  | 1 | TRUE | wye
64 | LV_3292-7_1_3_load_115 | 88 | 0.00061931 | 0.00015521 | 0 | 0 |  | 1 | TRUE | wye
65 | LV_3292-7_1_3_load_117 | 90 | 0.0014286 | 0.00035805 | 0 | 0 |  | 1 | TRUE | wye
66 | LV_3292-7_1_3_load_118 | 91 | 0.0010125 | 0.00025377 | 0 | 0 |  | 1 | TRUE | wye
67 | LV_3292-7_1_3_load_119 | 92 | 0.001503 | 0.0003767 | 0 | 0 |  | 1 | TRUE | wye
68 | LV_3292-7_1_3_load_122 | 93 | 0.010237 | 0.0025656 | 0 | 0 |  | 1 | TRUE | wye
69 | LV_3292-7_1_3_load_124 | 94 | 0.00085967 | 0.00021545 | 0 | 0 |  | 1 | TRUE | wye
70 | LV_3292-7_1_3_load_126 | 95 | 0.0040496 | 0.0010149 | 0 | 0 |  | 1 | TRUE | wye
71 | LV_3292-7_1_3_load_127 | 96 | 0.0059899 | 0.0015012 | 0 | 0 |  | 1 | TRUE | wye
72 | LV_3292-7_1_3_load_128 | 97 | 0.00044053 | 0.00011041 | 0 | 0 |  | 1 | TRUE | wye
73 | LV_3292-7_1_3_load_134 | 99 | 0.00073393 | 0.00018394 | 0 | 0 |  | 1 | TRUE | wye
74 | LV_3292-7_1_3_load_131 | 101 | 0.0023134 | 0.00057979 | 0 | 0 |  | 1 | TRUE | wye
75 | LV_3292-7_1_3_load_130 | 102 | 0.00048883 | 0.00012251 | 0 | 0 |  | 1 | TRUE | wye
76 | LV_3292-7_1_3_load_132 | 103 | 0.0004082 | 0.0001023 | 0 | 0 |  | 1 | TRUE | wye
77 | LV_3292-7_1_3_load_137 | 104 | 0.00038867 | 9.7411e-05 | 0 | 0 |  | 1 | TRUE | wye
78 | LV_3292-7_1_3_load_138 | 105 | 0.00097826 | 0.00024517 | 0 | 0 |  | 1 | TRUE | wye
79 | LV_3292-7_1_3_load_140 | 106 | 0.00017327 | 4.3426e-05 | 0 | 0 |  | 1 | TRUE | wye
80 | LV_3292-7_1_3_load_139 | 107 | 0.00061114 | 0.00015317 | 0 | 0 |  | 1 | TRUE | wye

## ext_grid
| name | bus | vm_pu | va_degree | slack_weight | in_service
0 |  | 19 | 1 | 0 | 1 | TRUE

## line
| name | std_type | from_bus | to_bus | length_km | r_ohm_per_km | x_ohm_per_km | c_nf_per_km | g_us_per_km | max_i_ka | df | parallel | type | in_service
0 | LV_3292-7_1_3_line_0 | NAYY 4x150 SE | 0 | 1 | 0.037763 | 0.208 | 0.08 | 261 | 0 | 0.27 | 1 | 1 | cs | TRUE
1 | LV_3292-7_1_3_line_1 | NAYY 4x150 SE | 0 | 2 | 0.014137 | 0.208 | 0.08 | 261 | 0 | 0.27 | 1 | 1 | cs | TRUE
2 | LV_3292-7_1_3_line_2 | NAYY 4x150 SE | 1 | 3 | 0.0068116 | 0.208 | 0.08 | 261 | 0 | 0.27 | 1 | 1 | cs | TRUE
3 | LV_3292-7_1_3_line_3 | NAYY 4x150 SE | 2 | 4 | 0.058548 | 0.208 | 0.08 | 261 | 0 | 0.27 | 1 | 1 | cs | TRUE
4 | LV_3292-7_1_3_line_4 | NAYY 4x150 SE | 3 | 25 | 0.014742 | 0.208 | 0.08 | 261 | 0 | 0.27 | 1 | 1 | cs | TRUE
5 | LV_3292-7_1_3_line_5 | NAYY 4x150 SE | 4 | 18 | 0.077157 | 0.208 | 0.08 | 261 | 0 | 0.27 | 1 | 1 | cs | TRUE
6 | LV_3292-7_1_3_line_6 | NAYY 4x150 SE | 4 | 13 | 0.019536 | 0.208 | 0.08 | 261 | 0 | 0.27 | 1 | 1 | cs | TRUE
7 | LV_3292-7_1_3_line_7 | NAYY 4x150 SE | 5 | 6 | 0.0047898 | 0.208 | 0.08 | 261 | 0 | 0.27 | 1 | 1 | cs | TRUE
8 | LV_3292-7_1_3_line_8 | NAYY 4x150 SE | 5 | 7 | 0.016115 | 0.208 | 0.08 | 261 | 0 | 0.27 | 1 | 1 | cs | TRUE
9 | LV_3292-7_1_3_line_9 | NAYY 4x150 SE | 7 | 8 | 0.013396 | 0.208 | 0.08 | 261 | 0 | 0.27 | 1 | 1 | cs | TRUE
10 | LV_3292-7_1_3_line_10 | NAYY 4x150 SE | 7 | 9 | 0.016102 | 0.208 | 0.08 | 261 | 0 | 0.27 | 1 | 1 | cs | TRUE
11 | LV_3292-7_1_3_line_11 | NAYY 4x150 SE | 8 | 10 | 0.0024025 | 0.208 | 0.08 | 261 | 0 | 0.27 | 1 | 1 | cs | TRUE
12 | LV_3292-7_1_3_line_12 | NAYY 4x150 SE | 10 | 15 | 0.031934 | 0.208 | 0.08 | 261 | 0 | 0.27 | 1 | 1 | cs | TRUE
13 | LV_3292-7_1_3_line_13 | NAYY 4x150 SE | 10 | 16 | 0.022667 | 0.208 | 0.08 | 261 | 0 | 0.27 | 1 | 1 | cs | TRUE
14 | LV_3292-7_1_3_line_14 | NAYY 4x150 SE | 11 | 12 | 0.067459 | 0.208 | 0.08 | 261 | 0 | 0.27 | 1 | 1 | cs | TRUE
15 | LV_3292-7_1_3_line_15 | NAYY 4x150 SE | 11 | 13 | 0.031043 | 0.208 | 0.08 | 261 | 0 | 0.27 | 1 | 1 | cs | TRUE
16 | LV_3292-7_1_3_line_16 | NAYY 4x150 SE | 12 | 14 | 0.11134 | 0.208 | 0.08 | 261 | 0 | 0.27 | 1 | 1 | cs | TRUE
17 | LV_3292-7_1_3_line_17 | NAYY 4x150 SE | 14 | 19 | 0.016084 | 0.208 | 0.08 | 261 | 0 | 0.27 | 1 | 1 | cs | TRUE
18 | LV_3292-7_1_3_line_18 | NAYY 4x150 SE | 15 | 22 | 0.011684 | 0.208 | 0.08 | 261 | 0 | 0.27 | 1 | 1 | cs | TRUE
19 | LV_3292-7_1_3_line_19 | NAYY 4x150 SE | 16 | 23 | 0.022087 | 0.208 | 0.08 | 261 | 0 | 0.27 | 1 | 1 | cs | TRUE
20 | LV_3292-7_1_3_line_20 | NAYY 4x150 SE | 17 | 18 | 0.030407 | 0.208 | 0.08 | 261 | 0 | 0.27 | 1 | 1 | cs | TRUE
21 | LV_3292-7_1_3_line_21 | NAYY 4x150 SE | 18 | 24 | 0.022686 | 0.208 | 0.08 | 261 | 0 | 0.27 | 1 | 1 | cs | TRUE
22 | LV_3292-7_1_3_line_22 | NAYY 4x150 SE | 19 | 35 | 0.022085 | 0.208 | 0.08 | 261 | 0 | 0.27 | 1 | 2 | cs | TRUE
23 | LV_3292-7_1_3_line_23 | NAYY 4x150 SE | 20 | 21 | 0.012797 | 0.208 | 0.08 | 261 | 0 | 0.27 | 1 | 1 | cs | TRUE
24 | LV_3292-7_1_3_line_24 | NAYY 4x150 SE | 21 | 66 | 0.0068818 | 0.208 | 0.08 | 261 | 0 | 0.27 | 1 | 1 | cs | TRUE
25 | LV_3292-7_1_3_line_25 | NAYY 4x150 SE | 22 | 37 | 0.011119 | 0.208 | 0.08 | 261 | 0 | 0.27 | 1 | 1 | cs | TRUE
26 | LV_3292-7_1_3_line_26 | NAYY 4x150 SE | 22 | 38 | 0.048497 | 0.208 | 0.08 | 261 | 0 | 0.27 | 1 | 1 | cs | TRUE
27 | LV_3292-7_1_3_line_27 | NAYY 4x150 SE | 23 | 29 | 0.0046054 | 0.208 | 0.08 | 261 | 0 | 0.27 | 1 | 1 | cs | TRUE
28 | LV_3292-7_1_3_line_28 | NAYY 4x150 SE | 24 | 26 | 0.0063475 | 0.208 | 0.08 | 261 | 0 | 0.27 | 1 | 1 | cs | TRUE
29 | LV_3292-7_1_3_line_29 | NAYY 4x150 SE | 25 | 27 | 0.054594 | 0.208 | 0.08 | 261 | 0 | 0.27 | 1 | 1 | cs | TRUE
30 | LV_3292-7_1_3_line_30 | NAYY 4x150 SE | 26 | 28 | 0.040055 | 0.208 | 0.08 | 261 | 0 | 0.27 | 1 | 1 | cs | TRUE
31 | LV_3292-7_1_3_line_31 | NAYY 4x150 SE | 27 | 104 | 0.045167 | 0.208 | 0.08 | 261 | 0 | 0.27 | 1 | 1 | cs | TRUE
32 | LV_3292-7_1_3_line_32 | NAYY 4x150 SE | 28 | 93 | 0.0014067 | 0.208 | 0.08 | 261 | 0 | 0.27 | 1 | 1 | cs | TRUE
33 | LV_3292-7_1_3_line_33 | NAYY 4x150 SE | 29 | 30 | 0.014151 | 0.208 | 0.08 | 261 | 0 | 0.27 | 1 | 2 | cs | TRUE
34 | LV_3292-7_1_3_line_34 | NAYY 4x150 SE | 29 | 31 | 0.018618 | 0.208 | 0.08 | 261 | 0 | 0.27 | 1 | 2 | cs | TRUE
35 | LV_3292-7_1_3_line_35 | NAYY 4x150 SE | 30 | 32 | 0.0062788 | 0.208 | 0.08 | 261 | 0 | 0.27 | 1 | 2 | cs | TRUE
36 | LV_3292-7_1_3_line_36 | NAYY 4x150 SE | 31 | 33 | 0.025448 | 0.208 | 0.08 | 261 | 0 | 0.27 | 1 | 2 | cs | TRUE
37 | LV_3292-7_1_3_line_37 | NAYY 4x150 SE | 32 | 34 | 0.013864 | 0.208 | 0.08 | 261 | 0 | 0.27 | 1 | 2 | cs | TRUE
38 | LV_3292-7_1_3_line_38 | NAYY 4x150 SE | 33 | 35 | 0.058104 | 0.208 | 0.08 | 261 | 0 | 0.27 | 1 | 2 | cs | TRUE
39 | LV_3292-7_1_3_line_39 | NAYY 4x150 SE | 33 | 36 | 0.008616 | 0.208 | 0.08 | 261 | 0 | 0.27 | 1 | 1 | cs | TRUE
40 | LV_3292-7_1_3_line_40 | NAYY 4x150 SE | 34 | 39 | 0.015246 | 0.208 | 0.08 | 261 | 0 | 0.27 | 1 | 2 | cs | TRUE
41 | LV_3292-7_1_3_line_41 | NAYY 4x150 SE | 36 | 40 | 0.0079521 | 0.208 | 0.08 | 261 | 0 | 0.27 | 1 | 1 | cs | TRUE
42 | LV_3292-7_1_3_line_42 | NAYY 4x150 SE | 38 | 51 | 0.011407 | 0.208 | 0.08 | 261 | 0 | 0.27 | 1 | 1 | cs | TRUE
43 | LV_3292-7_1_3_line_43 | NAYY 4x150 SE | 38 | 50 | 0.0055363 | 0.208 | 0.08 | 261 | 0 | 0.27 | 1 | 1 | cs | TRUE
44 | LV_3292-7_1_3_line_44 | NAYY 4x150 SE | 39 | 41 | 0.0063989 | 0.208 | 0.08 | 261 | 0 | 0.27 | 1 | 2 | cs | TRUE
45 | LV_3292-7_1_3_line_45 | NAYY 4x150 SE | 39 | 42 | 0.021672 | 0.208 | 0.08 | 261 | 0 | 0.27 | 1 | 1 | cs | TRUE
46 | LV_3292-7_1_3_line_46 | NAYY 4x150 SE | 40 | 60 | 0.015669 | 0.208 | 0.08 | 261 | 0 | 0.27 | 1 | 1 | cs | TRUE
47 | LV_3292-7_1_3_line_47 | NAYY 4x150 SE | 41 | 43 | 0.023198 | 0.208 | 0.08 | 261 | 0 | 0.27 | 1 | 2 | cs | TRUE
48 | LV_3292-7_1_3_line_48 | NAYY 4x150 SE | 42 | 44 | 0.023936 | 0.208 | 0.08 | 261 | 0 | 0.27 | 1 | 1 | cs | TRUE
49 | LV_3292-7_1_3_line_49 | NAYY 4x150 SE | 43 | 45 | 0.0080814 | 0.208 | 0.08 | 261 | 0 | 0.27 | 1 | 2 | cs | TRUE
50 | LV_3292-7_1_3_line_50 | NAYY 4x150 SE | 44 | 46 | 0.031181 | 0.208 | 0.08 | 261 | 0 | 0.27 | 1 | 1 | cs | TRUE
51 | LV_3292-7_1_3_line_51 | NAYY 4x150 SE | 44 | 47 | 0.012165 | 0.208 | 0.08 | 261 | 0 | 0.27 | 1 | 1 | cs | TRUE
52 | LV_3292-7_1_3_line_52 | NAYY 4x150 SE | 45 | 48 | 0.023621 | 0.208 | 0.08 | 261 | 0 | 0.27 | 1 | 2 | cs | TRUE
53 | LV_3292-7_1_3_line_53 | NAYY 4x150 SE | 46 | 49 | 0.020133 | 0.208 | 0.08 | 261 | 0 | 0.27 | 1 | 1 | cs | TRUE
54 | LV_3292-7_1_3_line_54 | NAYY 4x150 SE | 48 | 58 | 0.013182 | 0.208 | 0.08 | 261 | 0 | 0.27 | 1 | 2 | cs | TRUE
55 | LV_3292-7_1_3_line_55 | NAYY 4x150 SE | 48 | 57 | 0.0086577 | 0.208 | 0.08 | 261 | 0 | 0.27 | 1 | 1 | cs | TRUE
56 | LV_3292-7_1_3_line_56 | NAYY 4x150 SE | 49 | 52 | 0.017592 | 0.208 | 0.08 | 261 | 0 | 0.27 | 1 | 1 | cs | TRUE
57 | LV_3292-7_1_3_line_57 | NAYY 4x150 SE | 52 | 53 | 0.037289 | 0.208 | 0.08 | 261 | 0 | 0.27 | 1 | 1 | cs | TRUE
58 | LV_3292-7_1_3_line_58 | NAYY 4x150 SE | 53 | 54 | 0.020585 | 0.208 | 0.08 | 261 | 0 | 0.27 | 1 | 1 | cs | TRUE
59 | LV_3292-7_1_3_line_59 | NAYY 4x150 SE | 55 | 56 | 0.0085596 | 0.208 | 0.08 | 261 | 0 | 0.27 | 1 | 1 | cs | TRUE
60 | LV_3292-7_1_3_line_60 | NAYY 4x150 SE | 56 | 59 | 0.080907 | 0.208 | 0.08 | 261 | 0 | 0.27 | 1 | 2 | cs | TRUE
61 | LV_3292-7_1_3_line_61 | NAYY 4x150 SE | 56 | 58 | 0.002909 | 0.208 | 0.08 | 261 | 0 | 0.27 | 1 | 2 | cs | TRUE
62 | LV_3292-7_1_3_line_62 | NAYY 4x150 SE | 59 | 61 | 0.029108 | 0.208 | 0.08 | 261 | 0 | 0.27 | 1 | 1 | cs | TRUE
63 | LV_3292-7_1_3_line_63 | NAYY 4x150 SE | 59 | 62 | 0.038024 | 0.208 | 0.08 | 261 | 0 | 0.27 | 1 | 1 | cs | TRUE
64 | LV_3292-7_1_3_line_64 | NAYY 4x150 SE | 61 | 63 | 0.0021451 | 0.208 | 0.08 | 261 | 0 | 0.27 | 1 | 1 | cs | TRUE
65 | LV_3292-7_1_3_line_65 | NAYY 4x150 SE | 62 | 64 | 0.01791 | 0.208 | 0.08 | 261 | 0 | 0.27 | 1 | 1 | cs | TRUE
66 | LV_3292-7_1_3_line_66 | NAYY 4x150 SE | 62 | 65 | 0.018229 | 0.208 | 0.08 | 261 | 0 | 0.27 | 1 | 1 | cs | TRUE
67 | LV_3292-7_1_3_line_67 | NAYY 4x150 SE | 63 | 83 | 0.028473 | 0.208 | 0.08 | 261 | 0 | 0.27 | 1 | 1 | cs | TRUE
68 | LV_3292-7_1_3_line_68 | NAYY 4x150 SE | 65 | 82 | 0.021414 | 0.208 | 0.08 | 261 | 0 | 0.27 | 1 | 1 | cs | TRUE
69 | LV_3292-7_1_3_line_69 | NAYY 4x150 SE | 66 | 67 | 0.012108 | 0.208 | 0.08 | 261 | 0 | 0.27 | 1 | 1 | cs | TRUE
70 | LV_3292-7_1_3_line_70 | NAYY 4x150 SE | 67 | 68 | 0.001993 | 0.208 | 0.08 | 261 | 0 | 0.27 | 1 | 1 | cs | TRUE
71 | LV_3292-7_1_3_line_71 | NAYY 4x150 SE | 68 | 69 | 0.022498 | 0.208 | 0.08 | 261 | 0 | 0.27 | 1 | 1 | cs | TRUE
72 | LV_3292-7_1_3_line_72 | NAYY 4x150 SE | 69 | 70 | 0.023089 | 0.208 | 0.08 | 261 | 0 | 0.27 | 1 | 1 | cs | TRUE
73 | LV_3292-7_1_3_line_73 | NAYY 4x150 SE | 69 | 71 | 0.052743 | 0.208 | 0.08 | 261 | 0 | 0.27 | 1 | 1 | cs | TRUE
74 | LV_3292-7_1_3_line_74 | NAYY 4x150 SE | 70 | 72 | 0.012433 | 0.208 | 0.08 | 261 | 0 | 0.27 | 1 | 1 | cs | TRUE
75 | LV_3292-7_1_3_line_75 | NAYY 4x150 SE | 70 | 73 | 0.022065 | 0.208 | 0.08 | 261 | 0 | 0.27 | 1 | 1 | cs | TRUE
76 | LV_3292-7_1_3_line_76 | NAYY 4x150 SE | 72 | 74 | 0.030626 | 0.208 | 0.08 | 261 | 0 | 0.27 | 1 | 1 | cs | TRUE
77 | LV_3292-7_1_3_line_77 | NAYY 4x150 SE | 73 | 75 | 0.025155 | 0.208 | 0.08 | 261 | 0 | 0.27 | 1 | 1 | cs | TRUE
78 | LV_3292-7_1_3_line_78 | NAYY 4x150 SE | 74 | 76 | 0.011519 | 0.208 | 0.08 | 261 | 0 | 0.27 | 1 | 1 | cs | TRUE
79 | LV_3292-7_1_3_line_79 | NAYY 4x150 SE | 74 | 77 | 0.010098 | 0.208 | 0.08 | 261 | 0 | 0.27 | 1 | 1 | cs | TRUE
80 | LV_3292-7_1_3_line_80 | NAYY 4x150 SE | 75 | 78 | 0.0096495 | 0.208 | 0.08 | 261 | 0 | 0.27 | 1 | 1 | cs | TRUE
81 | LV_3292-7_1_3_line_81 | NAYY 4x150 SE | 76 | 80 | 0.013782 | 0.208 | 0.08 | 261 | 0 | 0.27 | 1 | 1 | cs | TRUE
82 | LV_3292-7_1_3_line_82 | NAYY 4x150 SE | 77 | 81 | 0.0011593 | 0.208 | 0.08 | 261 | 0 | 0.27 | 1 | 1 | cs | TRUE
83 | LV_3292-7_1_3_line_83 | NAYY 4x150 SE | 78 | 79 | 0.014825 | 0.208 | 0.08 | 261 | 0 | 0.27 | 1 | 1 | cs | TRUE
84 | LV_3292-7_1_3_line_84 | NAYY 4x150 SE | 80 | 84 | 0.040759 | 0.208 | 0.08 | 261 | 0 | 0.27 | 1 | 1 | cs | TRUE
85 | LV_3292-7_1_3_line_85 | NAYY 4x150 SE | 81 | 85 | 0.007649 | 0.208 | 0.08 | 261 | 0 | 0.27 | 1 | 1 | cs | TRUE
86 | LV_3292-7_1_3_line_86 | NAYY 4x150 SE | 83 | 89 | 0.010951 | 0.208 | 0.08 | 261 | 0 | 0.27 | 1 | 1 | cs | TRUE
87 | LV_3292-7_1_3_line_87 | NAYY 4x150 SE | 84 | 86 | 0.0043718 | 0.208 | 0.08 | 261 | 0 | 0.27 | 1 | 1 | cs | TRUE
88 | LV_3292-7_1_3_line_88 | NAYY 4x150 SE | 85 | 87 | 0.016988 | 0.208 | 0.08 | 261 | 0 | 0.27 | 1 | 1 | cs | TRUE
89 | LV_3292-7_1_3_line_89 | NAYY 4x150 SE | 87 | 88 | 0.016257 | 0.208 | 0.08 | 261 | 0 | 0.27 | 1 | 1 | cs | TRUE
90 | LV_3292-7_1_3_line_90 | NAYY 4x150 SE | 88 | 89 | 0.022754 | 0.208 | 0.08 | 261 | 0 | 0.27 | 1 | 1 | cs | TRUE
91 | LV_3292-7_1_3_line_91 | NAYY 4x150 SE | 89 | 90 | 0.016458 | 0.208 | 0.08 | 261 | 0 | 0.27 | 1 | 1 | cs | TRUE
92 | LV_3292-7_1_3_line_92 | NAYY 4x150 SE | 90 | 91 | 0.0070143 | 0.208 | 0.08 | 261 | 0 | 0.27 | 1 | 1 | cs | TRUE
93 | LV_3292-7_1_3_line_93 | NAYY 4x150 SE | 91 | 92 | 0.019464 | 0.208 | 0.08 | 261 | 0 | 0.27 | 1 | 1 | cs | TRUE
94 | LV_3292-7_1_3_line_94 | NAYY 4x150 SE | 93 | 94 | 0.0082252 | 0.208 | 0.08 | 261 | 0 | 0.27 | 1 | 1 | cs | TRUE
95 | LV_3292-7_1_3_line_95 | NAYY 4x150 SE | 94 | 95 | 0.062541 | 0.208 | 0.08 | 261 | 0 | 0.27 | 1 | 1 | cs | TRUE
96 | LV_3292-7_1_3_line_96 | NAYY 4x150 SE | 95 | 96 | 0.02262 | 0.208 | 0.08 | 261 | 0 | 0.27 | 1 | 1 | cs | TRUE
97 | LV_3292-7_1_3_line_97 | NAYY 4x150 SE | 96 | 97 | 0.0078454 | 0.208 | 0.08 | 261 | 0 | 0.27 | 1 | 1 | cs | TRUE
98 | LV_3292-7_1_3_line_98 | NAYY 4x150 SE | 97 | 98 | 0.013799 | 0.208 | 0.08 | 261 | 0 | 0.27 | 1 | 1 | cs | TRUE
99 | LV_3292-7_1_3_line_99 | NAYY 4x150 SE | 98 | 99 | 0.04146 | 0.208 | 0.08 | 261 | 0 | 0.27 | 1 | 1 | cs | TRUE
100 | LV_3292-7_1_3_line_100 | NAYY 4x150 SE | 99 | 100 | 0.064824 | 0.208 | 0.08 | 261 | 0 | 0.27 | 1 | 1 | cs | TRUE
101 | LV_3292-7_1_3_line_101 | NAYY 4x150 SE | 100 | 101 | 0.020163 | 0.208 | 0.08 | 261 | 0 | 0.27 | 1 | 1 | cs | TRUE
102 | LV_3292-7_1_3_line_102 | NAYY 4x150 SE | 101 | 102 | 0.025497 | 0.208 | 0.08 | 261 | 0 | 0.27 | 1 | 1 | cs | TRUE
103 | LV_3292-7_1_3_line_103 | NAYY 4x150 SE | 102 | 103 | 0.13172 | 0.208 | 0.08 | 261 | 0 | 0.27 | 1 | 1 | cs | TRUE
104 | LV_3292-7_1_3_line_104 | NAYY 4x150 SE | 104 | 105 | 0.023932 | 0.208 | 0.08 | 261 | 0 | 0.27 | 1 | 1 | cs | TRUE
105 | LV_3292-7_1_3_line_105 | NAYY 4x150 SE | 105 | 106 | 0.021322 | 0.208 | 0.08 | 261 | 0 | 0.27 | 1 | 1 | cs | TRUE
106 | LV_3292-7_1_3_line_106 | NAYY 4x150 SE | 106 | 107 | 0.01758 | 0.208 | 0.08 | 261 | 0 | 0.27 | 1 | 1 | cs | TRUE

## trafo
| name | std_type | hv_bus | lv_bus | sn_mva | vn_hv_kv | vn_lv_kv | vk_percent | vkr_percent | pfe_kw | i0_percent | shift_degree | tap_side | tap_neutral | tap_min | tap_max | tap_step_percent | tap_step_degree | tap_pos | tap_phase_shifter | parallel | df | in_service
0 | LV_3292-7_1_3_trafo_81 | 0.25 MVA 20/0.4 kV | 108 | 19 | 0.25 | 20 | 0.4 | 6 | 1.44 | 0.8 | 0.32 | 150 | hv | 0 | -2 | 2 | 2.5 | 0 | 0 | FALSE | 1 | 1 | TRUE

## line_geodata
| x0 | y0 | x1 | y1 | x2 | y2 | x3 | y3 | x4 | y4 | x5 | y5 | x6 | y6 | x7 | y7
0 | 2744345.6913 | 1217013.6672 | 2744346.1809 | 1217008.508 | 2744347.1603 | 1217002.2597 | 2744348.6824 | 1216998.371 | 2744351.4833 | 1216993.746 | 2744361.3807 | 1216982.4427 | 2744362.4983 | 1216981.2298
1 | 2744345.6913 | 1217013.6672 | 2744349.2625 | 1217013.9206 | 2744359.5792 | 1217016.1606
2 | 2744367.1142 | 1216976.2207 | 2744362.4983 | 1216981.2298
3 | 2744415.4008 | 1217033.7398 | 2744364.7137 | 1217017.2755 | 2744359.5792 | 1217016.1606
4 | 2744367.1142 | 1216976.2207 | 2744377.2178 | 1216965.4859
5 | 2744487.4939 | 1217061.3663 | 2744456.1673 | 1217046.7945 | 2744415.4008 | 1217033.7398
6 | 2744415.4008 | 1217033.7398 | 2744414.3526 | 1217042.1994 | 2744417.8285 | 1217052.6482
7 | 2744433.3894 | 1217254.4472 | 2744431.4358 | 1217258.8205
8 | 2744426.2071 | 1217274.0078 | 2744428.4327 | 1217265.5433 | 2744431.4358 | 1217258.8205
9 | 2744426.2071 | 1217274.0078 | 2744424.0767 | 1217287.2328
10 | 2744426.2071 | 1217274.0078 | 2744442.273 | 1217275.0807
11 | 2744423.6946 | 1217289.6047 | 2744424.0767 | 1217287.2328
12 | 2744423.6946 | 1217289.6047 | 2744426.7768 | 1217290.9139 | 2744428.5583 | 1217295.4387 | 2744429.6219 | 1217300.4354 | 2744428.9188 | 1217319.0358
13 | 2744423.6946 | 1217289.6047 | 2744415.1204 | 1217307.7458 | 2744413.4102 | 1217309.7063
14 | 2744437.9214 | 1217076.3109 | 2744445.4475 | 1217082.9212 | 2744416.3815 | 1217118.8921 | 2744408.8586 | 1217127.1836
15 | 2744437.9214 | 1217076.3109 | 2744417.8285 | 1217052.6482
16 | 2744408.8586 | 1217127.1836 | 2744407.9223 | 1217135.7238 | 2744407.5933 | 1217141.7766 | 2744408.4045 | 1217151.8605 | 2744407.9905 | 1217161.7256 | 2744405.7096 | 1217177.1724 | 2744400.2869 | 1217195.0119 | 2744384.9432 | 1217234.5803
17 | 2744379.0764 | 1217249.5554 | 2744379.6438 | 1217248.2464 | 2744384.9432 | 1217234.5803
18 | 2744428.4774 | 1217330.7114 | 2744428.9188 | 1217319.0358
19 | 2744398.891 | 1217326.3499 | 2744413.4102 | 1217309.7063
20 | 2744487.4939 | 1217061.3663 | 2744500.1761 | 1217068.6467 | 2744512.7424 | 1217078.1977
21 | 2744487.4939 | 1217061.3663 | 2744489.3103 | 1217057.874 | 2744489.046 | 1217049.3603 | 2744488.5739 | 1217039.1393
22 | 2744379.0764 | 1217249.5554 | 2744370.2931 | 1217269.8183
23 | 2744296.245 | 1217204.9578 | 2744302.5907 | 1217196.5803 | 2744304.0254 | 1217194.799
24 | 2744296.245 | 1217204.9578 | 2744292.0896 | 1217210.4434
25 | 2744428.4774 | 1217330.7114 | 2744439.5931 | 1217330.9667
26 | 2744428.4774 | 1217330.7114 | 2744426.649 | 1217379.1643
27 | 2744395.8635 | 1217329.8204 | 2744398.891 | 1217326.3499
28 | 2744488.5739 | 1217039.1393 | 2744488.4335 | 1217036.1008 | 2744488.4069 | 1217032.7951
29 | 2744377.2178 | 1216965.4859 | 2744379.6193 | 1216962.9344 | 2744401.8402 | 1216944.279 | 2744414.9667 | 1216926.5286
30 | 2744488.4069 | 1217032.7951 | 2744488.2103 | 1217008.3605 | 2744490.628 | 1216997.621 | 2744492.2748 | 1216993.3138
31 | 2744414.9667 | 1216926.5286 | 2744432.7339 | 1216902.5028 | 2744443.0836 | 1216891.2542
32 | 2744492.7772 | 1216991.9999 | 2744492.2748 | 1216993.3138
33 | 2744395.8635 | 1217329.8204 | 2744390.8759 | 1217343.0631
34 | 2744395.8635 | 1217329.8204 | 2744377.3595 | 1217327.7602
35 | 2744388.6629 | 1217348.939 | 2744390.8759 | 1217343.0631
36 | 2744352.0676 | 1217324.9442 | 2744377.3595 | 1217327.7602
37 | 2744383.7763 | 1217361.9137 | 2744388.6629 | 1217348.939
38 | 2744352.0676 | 1217324.9442 | 2744353.529 | 1217318.8632 | 2744357.3489 | 1217307.913 | 2744368.2762 | 1217274.4713 | 2744370.2931 | 1217269.8183
39 | 2744352.0676 | 1217324.9442 | 2744348.6365 | 1217332.8475
40 | 2744378.4026 | 1217376.1816 | 2744383.7763 | 1217361.9137
41 | 2744345.4697 | 1217340.1419 | 2744348.6365 | 1217332.8475
42 | 2744426.649 | 1217379.1643 | 2744438.051 | 1217379.5073
43 | 2744426.649 | 1217379.1643 | 2744426.4232 | 1217384.696
44 | 2744378.4026 | 1217376.1816 | 2744373.598 | 1217380.4079
45 | 2744378.4026 | 1217376.1816 | 2744378.4401 | 1217397.8532
46 | 2744345.4697 | 1217340.1419 | 2744339.2298 | 1217354.5149
47 | 2744373.598 | 1217380.4079 | 2744356.18 | 1217395.7293
48 | 2744378.4816 | 1217421.7893 | 2744378.4401 | 1217397.8532
49 | 2744350.1121 | 1217401.0669 | 2744356.18 | 1217395.7293
50 | 2744378.4816 | 1217421.7893 | 2744381.2155 | 1217437.4579 | 2744379.8342 | 1217452.6713
51 | 2744378.4816 | 1217421.7893 | 2744366.391 | 1217420.4464
52 | 2744332.3759 | 1217416.6682 | 2744350.1121 | 1217401.0669
53 | 2744378.0137 | 1217472.7217 | 2744379.8342 | 1217452.6713
54 | 2744319.1664 | 1217416.1256 | 2744332.3759 | 1217416.6682
55 | 2744332.3759 | 1217416.6682 | 2744340.9807 | 1217417.6239
56 | 2744378.0137 | 1217472.7217 | 2744373.6533 | 1217478.0874 | 2744370.0676 | 1217488.1536
57 | 2744370.0676 | 1217488.1536 | 2744333.2885 | 1217482.0109
58 | 2744312.9847 | 1217478.6199 | 2744333.2885 | 1217482.0109
59 | 2744316.3459 | 1217416.869 | 2744312.764 | 1217424.6432
60 | 2744285.9931 | 1217414.521 | 2744282.5193 | 1217424.3564 | 2744276.9988 | 1217433.4083 | 2744277.9906 | 1217434.1663 | 2744290.9465 | 1217443.2878 | 2744293.9308 | 1217444.5611 | 2744307.5555 | 1217417.0007 | 2744316.3459 | 1217416.869
61 | 2744319.1664 | 1217416.1256 | 2744316.3459 | 1217416.869
62 | 2744285.9931 | 1217414.521 | 2744285.3308 | 1217407.688 | 2744282.5191 | 1217402.7379 | 2744272.1047 | 1217389.8749
63 | 2744256.0159 | 1217437.1036 | 2744264.8253 | 1217427.0971 | 2744278.6992 | 1217417.458 | 2744285.9931 | 1217414.521
64 | 2744270.7549 | 1217388.2078 | 2744272.1047 | 1217389.8749
65 | 2744256.0159 | 1217437.1036 | 2744255.4253 | 1217437.6564 | 2744254.2607 | 1217439.0183 | 2744244.076 | 1217450.4481
66 | 2744256.0159 | 1217437.1036 | 2744239.6313 | 1217429.1129
67 | 2744249.7628 | 1217369.0394 | 2744268.486 | 1217385.4055 | 2744270.7549 | 1217388.2078
68 | 2744220.3842 | 1217419.7263 | 2744239.6313 | 1217429.1129
69 | 2744292.0896 | 1217210.4434 | 2744288.2638 | 1217215.4941 | 2744285.0188 | 1217220.2674
70 | 2744283.8983 | 1217221.9156 | 2744285.0188 | 1217220.2674
71 | 2744271.2071 | 1217240.4915 | 2744272.2208 | 1217239.0927 | 2744283.8983 | 1217221.9156
72 | 2744271.2071 | 1217240.4915 | 2744257.6299 | 1217259.19
73 | 2744271.2071 | 1217240.4915 | 2744314.797 | 1217270.1851
74 | 2744257.6299 | 1217259.19 | 2744250.3209 | 1217269.2484
75 | 2744257.6299 | 1217259.19 | 2744276.565 | 1217270.519
76 | 2744235.5552 | 1217296.0207 | 2744238.8504 | 1217288.8498 | 2744247.9894 | 1217272.457 | 2744250.3209 | 1217269.2484
77 | 2744276.565 | 1217270.519 | 2744298.1514 | 1217283.4342
78 | 2744235.5552 | 1217296.0207 | 2744245.5449 | 1217301.7563
79 | 2744235.5552 | 1217296.0207 | 2744232.8372 | 1217305.7463
80 | 2744306.4319 | 1217288.3885 | 2744298.1514 | 1217283.4342
81 | 2744257.4968 | 1217308.6185 | 2744245.5449 | 1217301.7563
82 | 2744232.8372 | 1217305.7463 | 2744232.5251 | 1217306.8629
83 | 2744319.1538 | 1217296 | 2744306.4319 | 1217288.3885
84 | 2744257.4968 | 1217308.6185 | 2744292.8436 | 1217328.9131
85 | 2744230.4664 | 1217314.2296 | 2744232.5251 | 1217306.8629
86 | 2744241.518 | 1217361.8325 | 2744249.7628 | 1217369.0394
87 | 2744296.635 | 1217331.0899 | 2744292.8436 | 1217328.9131
88 | 2744230.4664 | 1217314.2296 | 2744225.894 | 1217330.5907
89 | 2744225.174 | 1217346.2602 | 2744223.7337 | 1217343.2084 | 2744224.013 | 1217337.3212 | 2744225.894 | 1217330.5907
90 | 2744241.518 | 1217361.8325 | 2744226.1972 | 1217348.428 | 2744225.174 | 1217346.2602
91 | 2744241.518 | 1217361.8325 | 2744229.9361 | 1217373.5262
92 | 2744229.9361 | 1217373.5262 | 2744225.0001 | 1217378.5098
93 | 2744211.3034 | 1217392.3386 | 2744225.0001 | 1217378.5098
94 | 2744496.3642 | 1216984.6431 | 2744494.4154 | 1216987.7154 | 2744492.7772 | 1216991.9999
95 | 2744496.3642 | 1216984.6431 | 2744499.6673 | 1216979.4356 | 2744512.8202 | 1216962.629 | 2744526.5756 | 1216945.4144 | 2744535.3107 | 1216935.7894
96 | 2744535.3107 | 1216935.7894 | 2744550.512 | 1216919.0394
97 | 2744555.7845 | 1216913.2298 | 2744550.512 | 1216919.0394
98 | 2744565.0582 | 1216903.0113 | 2744555.7845 | 1216913.2298
99 | 2744565.0582 | 1216903.0113 | 2744592.0036 | 1216871.5014
100 | 2744637.0552 | 1216825.1802 | 2744617.6857 | 1216841.4686 | 2744592.0036 | 1216871.5014
101 | 2744637.0552 | 1216825.1802 | 2744652.8852 | 1216812.6917
102 | 2744672.9032 | 1216796.8993 | 2744652.8852 | 1216812.6917
103 | 2744767.9071 | 1216705.9204 | 2744748.6817 | 1216721.3787 | 2744679.872 | 1216791.4015 | 2744672.9032 | 1216796.8993
104 | 2744459.2876 | 1216873.6428 | 2744443.0836 | 1216891.2542
105 | 2744473.7244 | 1216857.9522 | 2744459.2876 | 1216873.6428
106 | 2744473.7244 | 1216857.9522 | 2744485.6279 | 1216845.0147

## bus_geodata
| x | y | coords
0 | 2744345.6913 | 1217013.6672
1 | 2744362.4983 | 1216981.2298
2 | 2744359.5792 | 1217016.1606
3 | 2744367.1142 | 1216976.2207
4 | 2744415.4008 | 1217033.7398
5 | 2744431.4358 | 1217258.8205
6 | 2744433.3894 | 1217254.4472
7 | 2744426.2071 | 1217274.0078
8 | 2744424.0767 | 1217287.2328
9 | 2744442.273 | 1217275.0807
10 | 2744423.6946 | 1217289.6047
11 | 2744437.9214 | 1217076.3109
12 | 2744408.8586 | 1217127.1836
13 | 2744417.8285 | 1217052.6482
14 | 2744384.9432 | 1217234.5803
15 | 2744428.9188 | 1217319.0358
16 | 2744413.4102 | 1217309.7063
17 | 2744512.7424 | 1217078.1977
18 | 2744487.4939 | 1217061.3663
19 | 2744379.0764 | 1217249.5554
20 | 2744304.0254 | 1217194.799
21 | 2744296.245 | 1217204.9578
22 | 2744428.4774 | 1217330.7114
23 | 2744398.891 | 1217326.3499
24 | 2744488.5739 | 1217039.1393
25 | 2744377.2178 | 1216965.4859
26 | 2744488.4069 | 1217032.7951
27 | 2744414.9667 | 1216926.5286
28 | 2744492.2748 | 1216993.3138
29 | 2744395.8635 | 1217329.8204
30 | 2744390.8759 | 1217343.0631
31 | 2744377.3595 | 1217327.7602
32 | 2744388.6629 | 1217348.939
33 | 2744352.0676 | 1217324.9442
34 | 2744383.7763 | 1217361.9137
35 | 2744370.2931 | 1217269.8183
36 | 2744348.6365 | 1217332.8475
37 | 2744439.5931 | 1217330.9667
38 | 2744426.649 | 1217379.1643
39 | 2744378.4026 | 1217376.1816
40 | 2744345.4697 | 1217340.1419
41 | 2744373.598 | 1217380.4079
42 | 2744378.4401 | 1217397.8532
43 | 2744356.18 | 1217395.7293
44 | 2744378.4816 | 1217421.7893
45 | 2744350.1121 | 1217401.0669
46 | 2744379.8342 | 1217452.6713
47 | 2744366.391 | 1217420.4464
48 | 2744332.3759 | 1217416.6682
49 | 2744378.0137 | 1217472.7217
50 | 2744426.4232 | 1217384.696
51 | 2744438.051 | 1217379.5073
52 | 2744370.0676 | 1217488.1536
53 | 2744333.2885 | 1217482.0109
54 | 2744312.9847 | 1217478.6199
55 | 2744312.764 | 1217424.6432
56 | 2744316.3459 | 1217416.869
57 | 2744340.9807 | 1217417.6239
58 | 2744319.1664 | 1217416.1256
59 | 2744285.9931 | 1217414.521
60 | 2744339.2298 | 1217354.5149
61 | 2744272.1047 | 1217389.8749
62 | 2744256.0159 | 1217437.1036
63 | 2744270.7549 | 1217388.2078
64 | 2744244.076 | 1217450.4481
65 | 2744239.6313 | 1217429.1129
66 | 2744292.0896 | 1217210.4434
67 | 2744285.0188 | 1217220.2674
68 | 2744283.8983 | 1217221.9156
69 | 2744271.2071 | 1217240.4915
70 | 2744257.6299 | 1217259.19
71 | 2744314.797 | 1217270.1851
72 | 2744250.3209 | 1217269.2484
73 | 2744276.565 | 1217270.519
74 | 2744235.5552 | 1217296.0207
75 | 2744298.1514 | 1217283.4342
76 | 2744245.5449 | 1217301.7563
77 | 2744232.8372 | 1217305.7463
78 | 2744306.4319 | 1217288.3885
79 | 2744319.1538 | 1217296
80 | 2744257.4968 | 1217308.6185
81 | 2744232.5251 | 1217306.8629
82 | 2744220.3842 | 1217419.7263
83 | 2744249.7628 | 1217369.0394
84 | 2744292.8436 | 1217328.9131
85 | 2744230.4664 | 1217314.2296
86 | 2744296.635 | 1217331.0899
87 | 2744225.894 | 1217330.5907
88 | 2744225.174 | 1217346.2602
89 | 2744241.518 | 1217361.8325
90 | 2744229.9361 | 1217373.5262
91 | 2744225.0001 | 1217378.5098
92 | 2744211.3034 | 1217392.3386
93 | 2744492.7772 | 1216991.9999
94 | 2744496.3642 | 1216984.6431
95 | 2744535.3107 | 1216935.7894
96 | 2744550.512 | 1216919.0394
97 | 2744555.7845 | 1216913.2298
98 | 2744565.0582 | 1216903.0113
99 | 2744592.0036 | 1216871.5014
100 | 2744637.0552 | 1216825.1802
101 | 2744652.8852 | 1216812.6917
102 | 2744672.9032 | 1216796.8993
103 | 2744767.9071 | 1216705.9204
104 | 2744443.0836 | 1216891.2542
105 | 2744459.2876 | 1216873.6428
106 | 2744473.7244 | 1216857.9522
107 | 2744485.6279 | 1216845.0147
108 | 2744352.0676 | 1217324.9442

## line_std_types
| c_nf_per_km | r_ohm_per_km | x_ohm_per_km | max_i_ka | type | q_mm2 | alpha | voltage_rating
NAYY 4x50 SE | 210 | 0.642 | 0.083 | 0.142 | cs | 50 | 0.00403 | LV
NAYY 4x120 SE | 264 | 0.225 | 0.08 | 0.242 | cs | 120 | 0.00403 | LV
NAYY 4x150 SE | 261 | 0.208 | 0.08 | 0.27 | cs | 150 | 0.00403 | LV
NA2XS2Y 1x95 RM/25 12/20 kV | 216 | 0.313 | 0.132 | 0.252 | cs | 95 | 0.00403 | MV
NA2XS2Y 1x185 RM/25 12/20 kV | 273 | 0.161 | 0.117 | 0.362 | cs | 185 | 0.00403 | MV
NA2XS2Y 1x240 RM/25 12/20 kV | 304 | 0.122 | 0.112 | 0.421 | cs | 240 | 0.00403 | MV
NA2XS2Y 1x95 RM/25 6/10 kV | 315 | 0.313 | 0.123 | 0.249 | cs | 95 | 0.00403 | MV
NA2XS2Y 1x185 RM/25 6/10 kV | 406 | 0.161 | 0.11 | 0.358 | cs | 185 | 0.00403 | MV
NA2XS2Y 1x240 RM/25 6/10 kV | 456 | 0.122 | 0.105 | 0.416 | cs | 240 | 0.00403 | MV
NA2XS2Y 1x150 RM/25 12/20 kV | 250 | 0.206 | 0.116 | 0.319 | cs | 150 | 0.00403 | MV
NA2XS2Y 1x120 RM/25 12/20 kV | 230 | 0.253 | 0.119 | 0.283 | cs | 120 | 0.00403 | MV
NA2XS2Y 1x70 RM/25 12/20 kV | 190 | 0.443 | 0.132 | 0.22 | cs | 70 | 0.00403 | MV
NA2XS2Y 1x150 RM/25 6/10 kV | 360 | 0.206 | 0.11 | 0.315 | cs | 150 | 0.00403 | MV
NA2XS2Y 1x120 RM/25 6/10 kV | 340 | 0.253 | 0.113 | 0.28 | cs | 120 | 0.00403 | MV
NA2XS2Y 1x70 RM/25 6/10 kV | 280 | 0.443 | 0.123 | 0.217 | cs | 70 | 0.00403 | MV
N2XS(FL)2Y 1x120 RM/35 64/110 kV | 112 | 0.153 | 0.166 | 0.366 | cs | 120 | 0.00393 | HV
N2XS(FL)2Y 1x185 RM/35 64/110 kV | 125 | 0.099 | 0.156 | 0.457 | cs | 185 | 0.00393 | HV
N2XS(FL)2Y 1x240 RM/35 64/110 kV | 135 | 0.075 | 0.149 | 0.526 | cs | 240 | 0.00393 | HV
N2XS(FL)2Y 1x300 RM/35 64/110 kV | 144 | 0.06 | 0.144 | 0.588 | cs | 300 | 0.00393 | HV
15-AL1/3-ST1A 0.4 | 11 | 1.8769 | 0.35 | 0.105 | ol | 16 | 0.00403 | LV
24-AL1/4-ST1A 0.4 | 11.25 | 1.2012 | 0.335 | 0.14 | ol | 24 | 0.00403 | LV
48-AL1/8-ST1A 0.4 | 12.2 | 0.5939 | 0.3 | 0.21 | ol | 48 | 0.00403 | LV
94-AL1/15-ST1A 0.4 | 13.2 | 0.306 | 0.29 | 0.35 | ol | 94 | 0.00403 | LV
34-AL1/6-ST1A 10.0 | 9.7 | 0.8342 | 0.36 | 0.17 | ol | 34 | 0.00403 | MV
48-AL1/8-ST1A 10.0 | 10.1 | 0.5939 | 0.35 | 0.21 | ol | 48 | 0.00403 | MV
70-AL1/11-ST1A 10.0 | 10.4 | 0.4132 | 0.339 | 0.29 | ol | 70 | 0.00403 | MV
94-AL1/15-ST1A 10.0 | 10.75 | 0.306 | 0.33 | 0.35 | ol | 94 | 0.00403 | MV
122-AL1/20-ST1A 10.0 | 11.1 | 0.2376 | 0.323 | 0.41 | ol | 122 | 0.00403 | MV
149-AL1/24-ST1A 10.0 | 11.25 | 0.194 | 0.315 | 0.47 | ol | 149 | 0.00403 | MV
34-AL1/6-ST1A 20.0 | 9.15 | 0.8342 | 0.382 | 0.17 | ol | 34 | 0.00403 | MV
48-AL1/8-ST1A 20.0 | 9.5 | 0.5939 | 0.372 | 0.21 | ol | 48 | 0.00403 | MV
70-AL1/11-ST1A 20.0 | 9.7 | 0.4132 | 0.36 | 0.29 | ol | 70 | 0.00403 | MV
94-AL1/15-ST1A 20.0 | 10 | 0.306 | 0.35 | 0.35 | ol | 94 | 0.00403 | MV
122-AL1/20-ST1A 20.0 | 10.3 | 0.2376 | 0.344 | 0.41 | ol | 122 | 0.00403 | MV
149-AL1/24-ST1A 20.0 | 10.5 | 0.194 | 0.337 | 0.47 | ol | 149 | 0.00403 | MV
184-AL1/30-ST1A 20.0 | 10.75 | 0.1571 | 0.33 | 0.535 | ol | 184 | 0.00403 | MV
243-AL1/39-ST1A 20.0 | 11 | 0.1188 | 0.32 | 0.645 | ol | 243 | 0.00403 | MV
48-AL1/8-ST1A 110.0 | 8 | 0.5939 | 0.46 | 0.21 | ol | 48 | 0.00403 | HV
70-AL1/11-ST1A 110.0 | 8.4 | 0.4132 | 0.45 | 0.29 | ol | 70 | 0.00403 | HV
94-AL1/15-ST1A 110.0 | 8.65 | 0.306 | 0.44 | 0.35 | ol | 94 | 0.00403 | HV
122-AL1/20-ST1A 110.0 | 8.5 | 0.2376 | 0.43 | 0.41 | ol | 122 | 0.00403 | HV
149-AL1/24-ST1A 110.0 | 8.75 | 0.194 | 0.41 | 0.47 | ol | 149 | 0.00403 | HV
184-AL1/30-ST1A 110.0 | 8.8 | 0.1571 | 0.4 | 0.535 | ol | 184 | 0.00403 | HV
243-AL1/39-ST1A 110.0 | 9 | 0.1188 | 0.39 | 0.645 | ol | 243 | 0.00403 | HV
305-AL1/39-ST1A 110.0 | 9.2 | 0.0949 | 0.38 | 0.74 | ol | 305 | 0.00403 | HV
490-AL1/64-ST1A 110.0 | 9.75 | 0.059 | 0.37 | 0.96 | ol | 490 | 0.00403 | HV
679-AL1/86-ST1A 110.0 | 9.95 | 0.042 | 0.36 | 1.15 | ol | 679 | 0.00403 | HV
490-AL1/64-ST1A 220.0 | 10 | 0.059 | 0.285 | 0.96 | ol | 490 | 0.00403 | HV
679-AL1/86-ST1A 220.0 | 11.7 | 0.042 | 0.275 | 1.15 | ol | 679 | 0.00403 | HV
490-AL1/64-ST1A 380.0 | 11 | 0.059 | 0.253 | 0.96 | ol | 490 | 0.00403 | HV
679-AL1/86-ST1A 380.0 | 14.6 | 0.042 | 0.25 | 1.15 | ol | 679 | 0.00403 | HV

## trafo_std_types
| i0_percent | pfe_kw | vkr_percent | sn_mva | vn_lv_kv | vn_hv_kv | vk_percent | shift_degree | vector_group | tap_side | tap_neutral | tap_min | tap_max | tap_step_degree | tap_step_percent | tap_phase_shifter
160 MVA 380/110 kV | 0.06 | 60 | 0.25 | 160 | 110 | 380 | 12.2 | 0 | Yy0 | hv | 0 | -9 | 9 | 0 | 1.5 | FALSE
100 MVA 220/110 kV | 0.06 | 55 | 0.26 | 100 | 110 | 220 | 12 | 0 | Yy0 | hv | 0 | -9 | 9 | 0 | 1.5 | FALSE
63 MVA 110/20 kV | 0.04 | 22 | 0.32 | 63 | 20 | 110 | 18 | 150 | YNd5 | hv | 0 | -9 | 9 | 0 | 1.5 | FALSE
40 MVA 110/20 kV | 0.05 | 18 | 0.34 | 40 | 20 | 110 | 16.2 | 150 | YNd5 | hv | 0 | -9 | 9 | 0 | 1.5 | FALSE
25 MVA 110/20 kV | 0.07 | 14 | 0.41 | 25 | 20 | 110 | 12 | 150 | YNd5 | hv | 0 | -9 | 9 | 0 | 1.5 | FALSE
63 MVA 110/10 kV | 0.04 | 22 | 0.32 | 63 | 10 | 110 | 18 | 150 | YNd5 | hv | 0 | -9 | 9 | 0 | 1.5 | FALSE
40 MVA 110/10 kV | 0.05 | 18 | 0.34 | 40 | 10 | 110 | 16.2 | 150 | YNd5 | hv | 0 | -9 | 9 | 0 | 1.5 | FALSE
25 MVA 110/10 kV | 0.07 | 14 | 0.41 | 25 | 10 | 110 | 12 | 150 | YNd5 | hv | 0 | -9 | 9 | 0 | 1.5 | FALSE
0.25 MVA 20/0.4 kV | 0.32 | 0.8 | 1.44 | 0.25 | 0.4 | 20 | 6 | 150 | Yzn5 | hv | 0 | -2 | 2 | 0 | 2.5 | FALSE
0.4 MVA 20/0.4 kV | 0.3375 | 1.35 | 1.425 | 0.4 | 0.4 | 20 | 6 | 150 | Dyn5 | hv | 0 | -2 | 2 | 0 | 2.5 | FALSE
0.63 MVA 20/0.4 kV | 0.2619 | 1.65 | 1.206 | 0.63 | 0.4 | 20 | 6 | 150 | Dyn5 | hv | 0 | -2 | 2 | 0 | 2.5 | FALSE
0.25 MVA 10/0.4 kV | 0.24 | 0.6 | 1.2 | 0.25 | 0.4 | 10 | 4 | 150 | Dyn5 | hv | 0 | -2 | 2 | 0 | 2.5 | FALSE
0.4 MVA 10/0.4 kV | 0.2375 | 0.95 | 1.325 | 0.4 | 0.4 | 10 | 4 | 150 | Dyn5 | hv | 0 | -2 | 2 | 0 | 2.5 | FALSE
0.63 MVA 10/0.4 kV | 0.1873 | 1.18 | 1.0794 | 0.63 | 0.4 | 10 | 4 | 150 | Dyn5 | hv | 0 | -2 | 2 | 0 | 2.5 | FALSE

## trafo3w_std_types
| sn_hv_mva | sn_mv_mva | sn_lv_mva | vn_hv_kv | vn_mv_kv | vn_lv_kv | vk_hv_percent | vk_mv_percent | vk_lv_percent | vkr_hv_percent | vkr_mv_percent | vkr_lv_percent | pfe_kw | i0_percent | shift_mv_degree | shift_lv_degree | vector_group | tap_side | tap_neutral | tap_min | tap_max | tap_step_percent
63/25/38 MVA 110/20/10 kV | 63 | 25 | 38 | 110 | 20 | 10 | 10.4 | 10.4 | 10.4 | 0.28 | 0.32 | 0.35 | 35 | 0.89 | 0 | 0 | YN0yn0yn0 | hv | 0 | -10 | 10 | 1.2
63/25/38 MVA 110/10/10 kV | 63 | 25 | 38 | 110 | 10 | 10 | 10.4 | 10.4 | 10.4 | 0.28 | 0.32 | 0.35 | 35 | 0.89 | 0 | 0 | YN0yn0yn0 | hv | 0 | -10 | 10 | 1.2

## fuse_std_types
| fuse_type | i_rated_a | t_avg | t_min | t_total | x_avg | x_min | x_total
HV 100A | HV 100A | 100 | 0 | [10.0, 3.64, 0.854, 0.281, 0.1, 0.0531, 0.022, 0.01] | [10.0, 4.267, 1.21, 0.403, 0.1, 0.058, 0.022, 0.01] | 0 | [300.0, 350.0, 450.0, 550.0, 700.0, 850.0, 1200.0, 1752.0] | [600.0, 700.0, 900.0, 1150.0, 1665.0, 2000.0, 3000.0, 4313.0]
HV 10A | HV 10A | 10 | 0 | [10.0, 1675.0, 0.344, 0.156, 0.1, 0.0417, 0.0171, 0.01] | [10.0, 1.3, 0.3, 0.155, 0.1, 0.0555, 0.023, 0.01] | 0 | [30.0, 32.0, 35.0, 37.0, 39.0, 50.0, 70.0, 88.0] | [60.0, 70.0, 80.0, 87.0, 94.0, 110.0, 150.0, 216.0]
HV 125A | HV 125A | 125 | 0 | [10.0, 1.82, 0.344, 0.1, 0.0467, 0.0269, 0.01] | [10.0, 2.478, 0.426, 0.1, 0.0427, 0.0211, 0.01] | 0 | [375.0, 500.0, 700.0, 925.0, 1200.0, 1500.0, 2341.0] | [750.0, 1000.0, 1500.0, 2200.0, 3000.0, 4000.0, 5765.0]
HV 160A | HV 160A | 160 | 0 | [10.0, 4.15, 1.03, 0.198, 0.1, 0.051, 0.0172, 0.01] | [10.0, 2.3, 0.734, 0.274, 0.1, 0.046, 0.0177, 0.01] | 0 | [480.0, 550.0, 700.0, 1000.0, 1260.0, 1600.0, 2500.0, 3227.0] | [960.0, 1300.0, 1700.0, 2200.0, 2996.0, 4000.0, 6000.0, 7946.0]
HV 16A | HV 16A | 16 | 0 | [10.0, 0.352, 0.164, 0.1, 0.0649, 0.0342, 0.01] | [10.0, 2.34, 0.722, 0.181, 0.1, 0.055, 0.0296, 0.01] | 0 | [48.0, 60.0, 65.0, 71.0, 80.0, 100.0, 162.0] | [96.0, 110.0, 125.0, 150.0, 168.0, 200.0, 250.0, 398.0]
HV 200A | HV 200A | 200 | 0 | [10.0, 4.267, 1.21, 0.403, 0.1, 0.058, 0.022, 0.01] | [10.0, 3.73, 1.654, 0.328, 0.1, 0.0531, 0.019, 0.01] | 0 | [600.0, 700.0, 900.0, 1150.0, 1665.0, 2000.0, 3000.0, 4313.0] | [1200.0, 1500.0, 1800.0, 2700.0, 3960.0, 5000.0, 7500.0, 10620.0]
HV 20A | HV 20A | 20 | 0 | [10.0, 1.3, 0.3, 0.155, 0.1, 0.0555, 0.023, 0.01] | [10.0, 1.3, 0.161, 0.1, 0.0611, 0.0399, 0.0141, 0.01] | 0 | [60.0, 70.0, 80.0, 87.0, 94.0, 110.0, 150.0, 216.0] | [120.0, 150.0, 200.0, 223.0, 260.0, 300.0, 450.0, 532.0]
HV 25A | HV 25A | 25 | 0 | [10.0, 2.512, 0.833, 0.299, 0.1, 0.0372, 0.0223, 0.01] | [10.0, 3.125, 0.597, 0.198, 0.1, 0.0378, 0.022, 0.01] | 0 | [75.0, 82.0, 90.0, 100.0, 124.0, 170.0, 200.0, 289.0] | [150.0, 170.0, 210.0, 250.0, 294.0, 400.0, 500.0, 711.0]
HV 31.5A | HV 31.5A | 31.5 | 0 | [10.0, 2.34, 0.722, 0.181, 0.1, 0.055, 0.0296, 0.01] | [10.0, 2.84, 0.368, 0.164, 0.1, 0.0621, 0.0378, 0.0195, 0.01] | 0 | [95.0, 110.0, 125.0, 150.0, 165.0, 200.0, 250.0, 390.0] | [189.0, 220.0, 300.0, 350.0, 393.0, 450.0, 530.0, 700.0, 960.0]
HV 40A | HV 40A | 40 | 0 | [10.0, 1.3, 0.161, 0.1, 0.0611, 0.0399, 0.0141, 0.01] | [10.0, 2.05, 0.369, 0.198, 0.1, 0.051, 0.0298, 0.01] | 0 | [120.0, 150.0, 200.0, 223.0, 260.0, 300.0, 450.0, 532.0] | [240.0, 300.0, 400.0, 450.0, 530.0, 650.0, 800.0, 1311.0]
HV 50A | HV 50A | 50 | 0 | [10.0, 3.215, 0.597, 0.198, 0.1, 0.0378, 0.022, 0.01] | [10.0, 3.64, 0.854, 0.281, 0.1, 0.0531, 0.022, 0.01] | 0 | [150.0, 170.0, 210.0, 250.0, 294.0, 400.0, 500.0, 711.0] | [300.0, 350.0, 450.0, 550.0, 700.0, 850.0, 1200.0, 1752.0]
HV 6.3A | HV 6.3A | 6.3 | 0 | [10.0, 1.39, 0.344, 0.168, 0.1, 0.056, 0.0263, 0.01] | [10.0, 1.711, 0.516, 0.198, 0.1, 0.0634, 0.0303, 0.01] | 0 | [19.0, 19.5, 20.4, 20.8, 22.0, 25.0, 32.0, 48.0] | [38.0, 40.0, 43.0, 48.0, 53.0, 60.0, 75.0, 118.0]
HV 63A | HV 63A | 63 | 0 | [10.0, 2.84, 0.368, 0.164, 0.1, 0.0621, 0.0378, 0.0195, 0.01] | [10.0, 1.82, 0.344, 0.1, 0.0467, 0.0269, 0.01] | 0 | [189.0, 220.0, 300.0, 350.0, 393.0, 450.0, 530.0, 700.0, 961.0] | [378.0, 500.0, 700.0, 934.0, 1200.0, 1500.0, 2366.0]
HV 80A | HV 80A | 80 | 0 | [10.0, 2.05, 0.369, 0.198, 0.1, 0.051, 0.0298, 0.01] | [10.0, 4.15, 1.03, 0.198, 0.1, 0.051, 0.0172, 0.01] | 0 | [240.0, 300.0, 400.0, 450.0, 530.0, 650.0, 800.0, 1311.0] | [480.0, 550.0, 700.0, 1000.0, 1260.0, 1600.0, 2500.0, 3227.0]
Siemens NH-1-100 | Siemens NH-1-100 | 100 | [5400.0, 2000.0, 400.0, 20.0, 1.0, 0.2, 0.012, 0.004] | 0 | 0 | [150.0, 190.0, 250.0, 430.0, 900.0, 1250.0, 2700.0, 3600.0] | 0 | 0
Siemens NH-1-125 | Siemens NH-1-125 | 125 | [4800.0, 120.0, 7.0, 0.1, 0.004] | 0 | 0 | [180.0, 400.0, 740.0, 2000.0, 4250.0] | 0 | 0
Siemens NH-1-16 | Siemens NH-1-16 | 16 | [4000.0, 400.0, 2.0, 0.1, 0.04, 0.01] | 0 | 0 | [26.0, 35.0, 75.0, 150.0, 200.0, 300.0] | 0 | 0
Siemens NH-1-160 | Siemens NH-1-160 | 160 | [4800.0, 120.0, 7.0, 0.1, 0.004] | 0 | 0 | [210.0, 500.0, 900.0, 2300.0, 5000.0] | 0 | 0
Siemens NH-1-25 | Siemens NH-1-25 | 25 | [4000.0, 1000.0, 10.0, 0.2, 0.02, 0.01] | 0 | 0 | [40.0, 50.0, 100.0, 210.0, 400.0, 500.0] | 0 | 0
Siemens NH-1-50 | Siemens NH-1-50 | 50 | [4000.0, 40.0, 4.0, 1.0, 0.02, 0.01] | 0 | 0 | [86.0, 200.0, 300.0, 400.0, 1000.0, 1280.0] | 0 | 0
Siemens NH-1-63 | Siemens NH-1-63 | 63 | [4000.0, 100.0, 10.0, 2.0, 0.04, 0.01] | 0 | 0 | [100.0, 200.0, 300.0, 400.0, 1000.0, 1500.0] | 0 | 0
Siemens NH-1-80 | Siemens NH-1-80 | 80 | [4800.0, 120.0, 7.0, 0.1, 0.01] | 0 | 0 | [150.58, 250.0, 450.0, 1150.0, 2470.0] | 0 | 0
Siemens NH-2-1000 | Siemens NH-2-1000 | 1000 | [4800.0, 120.0, 7.0, 0.1, 0.004] | 0 | 0 | [1900.0, 3500.0, 8400.0, 24000.0, 52000.0] | 0 | 0
Siemens NH-2-200 | Siemens NH-2-200 | 200 | [4800.0, 120.0, 7.0, 0.1, 0.004] | 0 | 0 | [280.0, 650.0, 1200.0, 3000.0, 7000.0] | 0 | 0
Siemens NH-2-224 | Siemens NH-2-224 | 224 | [4800.0, 120.0, 7.0, 0.2, 0.04, 0.004] | 0 | 0 | [400.0, 750.0, 1453.0, 3025.0, 4315.0, 7600.0] | 0 | 0
Siemens NH-2-250 | Siemens NH-2-250 | 250 | [4800.0, 120.0, 7.0, 0.1, 0.004] | 0 | 0 | [450.0, 800.0, 1650.0, 4000.0, 8500.0] | 0 | 0
Siemens NH-2-315 | Siemens NH-2-315 | 315 | [4800.0, 120.0, 7.0, 0.1, 0.004] | 0 | 0 | [550.0, 920.0, 1900.0, 5000.0, 11000.0] | 0 | 0
Siemens NH-2-355 | Siemens NH-2-355 | 355 | [4800.0, 120.0, 6.0, 0.1, 0.004] | 0 | 0 | [650.0, 1116.27, 2350.0, 5840.0, 12790.0] | 0 | 0
Siemens NH-2-400 | Siemens NH-2-400 | 400 | [4800.0, 120.0, 7.0, 0.1, 0.004] | 0 | 0 | [720.0, 1350.0, 2800.0, 6500.0, 15000.0] | 0 | 0
Siemens NH-2-425 | Siemens NH-2-425 | 425 | [4800.0, 120.0, 7.0, 0.1, 0.004] | 0 | 0 | [850.0, 1500.0, 3050.0, 7500.0, 16500.0] | 0 | 0
Siemens NH-2-630 | Siemens NH-2-630 | 630 | [4800.0, 120.0, 7.0, 0.1, 0.004] | 0 | 0 | [1200.0, 2000.0, 4800.0, 12000.0, 26000.0] | 0 | 0

## dtypes
| element | column | dtype
0 | bus | name | object
1 | bus | vn_kv | float64
2 | bus | type | object
3 | bus | zone | object
4 | bus | in_service | bool
5 | load | name | object
6 | load | bus | uint32
7 | load | p_mw | float64
8 | load | q_mvar | float64
9 | load | const_z_percent | float64
10 | load | const_i_percent | float64
11 | load | sn_mva | float64
12 | load | scaling | float64
13 | load | in_service | bool
14 | load | type | object
15 | ext_grid | name | object
16 | ext_grid | bus | uint32
17 | ext_grid | vm_pu | float64
18 | ext_grid | va_degree | float64
19 | ext_grid | slack_weight | float64
20 | ext_grid | in_service | bool
21 | line | name | object
22 | line | std_type | object
23 | line | from_bus | uint32
24 | line | to_bus | uint32
25 | line | length_km | float64
26 | line | r_ohm_per_km | float64
27 | line | x_ohm_per_km | float64
28 | line | c_nf_per_km | float64
29 | line | g_us_per_km | float64
30 | line | max_i_ka | float64
31 | line | df | float64
32 | line | parallel | uint32
33 | line | type | object
34 | line | in_service | bool
35 | trafo | name | object
36 | trafo | std_type | object
37 | trafo | hv_bus | uint32
38 | trafo | lv_bus | uint32
39 | trafo | sn_mva | float64
40 | trafo | vn_hv_kv | float64
41 | trafo | vn_lv_kv | float64
42 | trafo | vk_percent | float64
43 | trafo | vkr_percent | float64
44 | trafo | pfe_kw | float64
45 | trafo | i0_percent | float64
46 | trafo | shift_degree | float64
47 | trafo | tap_side | object
48 | trafo | tap_neutral | int32
49 | trafo | tap_min | int32
50 | trafo | tap_max | int32
51 | trafo | tap_step_percent | float64
52 | trafo | tap_step_degree | float64
53 | trafo | tap_pos | int32
54 | trafo | tap_phase_shifter | bool
55 | trafo | parallel | uint32
56 | trafo | df | float64
57 | trafo | in_service | bool
58 | line_geodata | coords | object
59 | bus_geodata | x | float64
60 | bus_geodata | y | float64
61 | bus_geodata | coords | object

## parameters
| version | format_version | converged | OPF_converged | name | f_hz | sn_mva
0 | 2.14.6 | 2.14.0 | FALSE | FALSE |  | 50 | 1