## bus
| name | vn_kv | type | zone | in_service
0 | bus_LV_3294-3_1_1_node_153 | 0.4 | n |  | TRUE
1 | bus_LV_3294-3_1_1_node_150 | 0.4 | n |  | TRUE
2 | bus_LV_3294-3_1_1_node_154 | 0.4 | n |  | TRUE
3 | bus_LV_3294-3_1_1_node_152 | 0.4 | n |  | TRUE
4 | bus_LV_3294-3_1_1_node_155 | 0.4 | n |  | TRUE
5 | bus_LV_3294-3_1_1_node_158 | 0.4 | n |  | TRUE
6 | bus_LV_3294-3_1_1_node_59 | 0.4 | n |  | TRUE
7 | bus_LV_3294-3_1_1_node_71 | 0.4 | n |  | TRUE
8 | bus_LV_3294-3_1_1_node_156 | 0.4 | n |  | TRUE
9 | bus_LV_3294-3_1_1_node_157 | 0.4 | n |  | TRUE
10 | bus_LV_3294-3_1_1_node_147 | 0.4 | n |  | TRUE
11 | bus_LV_3294-3_1_1_node_148 | 0.4 | n |  | TRUE
12 | bus_LV_3294-3_1_1_node_20 | 0.4 | n |  | TRUE
13 | bus_LV_3294-3_1_1_node_21 | 0.4 | n |  | TRUE
14 | bus_LV_3294-3_1_1_node_22 | 0.4 | n |  | TRUE
15 | bus_LV_3294-3_1_1_node_23 | 0.4 | n |  | TRUE
16 | bus_LV_3294-3_1_1_node_24 | 0.4 | n |  | TRUE
17 | bus_LV_3294-3_1_1_node_31 | 0.4 | n |  | TRUE
18 | bus_LV_3294-3_1_1_node_25 | 0.4 | n |  | TRUE
19 | bus_LV_3294-3_1_1_node_26 | 0.4 | n |  | TRUE
20 | bus_LV_3294-3_1_1_node_27 | 0.4 | n |  | TRUE
21 | bus_LV_3294-3_1_1_node_28 | 0.4 | n |  | TRUE
22 | bus_LV_3294-3_1_1_node_29 | 0.4 | n |  | TRUE
23 | bus_LV_3294-3_1_1_node_30 | 0.4 | n |  | TRUE
24 | bus_LV_3294-3_1_1_node_32 | 0.4 | n |  | TRUE
25 | bus_LV_3294-3_1_1_node_33 | 0.4 | n |  | TRUE
26 | bus_LV_3294-3_1_1_node_34 | 0.4 | n |  | TRUE
27 | bus_LV_3294-3_1_1_node_58 | 0.4 | n |  | TRUE
28 | bus_LV_3294-3_1_1_node_45 | 0.4 | n |  | TRUE
29 | bus_LV_3294-3_1_1_node_42 | 0.4 | n |  | TRUE
30 | bus_LV_3294-3_1_1_node_35 | 0.4 | n |  | TRUE
31 | bus_LV_3294-3_1_1_node_36 | 0.4 | n |  | TRUE
32 | bus_LV_3294-3_1_1_node_37 | 0.4 | n |  | TRUE
33 | bus_LV_3294-3_1_1_node_38 | 0.4 | n |  | TRUE
34 | bus_LV_3294-3_1_1_node_39 | 0.4 | n |  | TRUE
35 | bus_LV_3294-3_1_1_node_40 | 0.4 | n |  | TRUE
36 | bus_LV_3294-3_1_1_node_70 | 0.4 | n |  | TRUE
37 | bus_LV_3294-3_1_1_node_41 | 0.4 | n |  | TRUE
38 | bus_LV_3294-3_1_1_node_43 | 0.4 | n |  | TRUE
39 | bus_LV_3294-3_1_1_node_44 | 0.4 | n |  | TRUE
40 | bus_LV_3294-3_1_1_node_46 | 0.4 | n |  | TRUE
41 | bus_LV_3294-3_1_1_node_60 | 0.4 | n |  | TRUE
42 | bus_LV_3294-3_1_1_node_47 | 0.4 | n |  | TRUE
43 | bus_LV_3294-3_1_1_node_48 | 0.4 | n |  | TRUE
44 | bus_LV_3294-3_1_1_node_49 | 0.4 | n |  | TRUE
45 | bus_LV_3294-3_1_1_node_50 | 0.4 | n |  | TRUE
46 | bus_LV_3294-3_1_1_node_51 | 0.4 | n |  | TRUE
47 | bus_LV_3294-3_1_1_node_52 | 0.4 | n |  | TRUE
48 | bus_LV_3294-3_1_1_node_53 | 0.4 | n |  | TRUE
49 | bus_LV_3294-3_1_1_node_54 | 0.4 | n |  | TRUE
50 | bus_LV_3294-3_1_1_node_55 | 0.4 | n |  | TRUE
51 | bus_LV_3294-3_1_1_node_56 | 0.4 | n |  | TRUE
52 | bus_LV_3294-3_1_1_node_57 | 0.4 | n |  | TRUE
53 | bus_LV_3294-3_1_1_node_63 | 0.4 | n |  | TRUE
54 | bus_LV_3294-3_1_1_node_61 | 0.4 | n |  | TRUE
55 | bus_LV_3294-3_1_1_node_62 | 0.4 | n |  | TRUE
56 | bus_LV_3294-3_1_1_node_64 | 0.4 | n |  | TRUE
57 | bus_LV_3294-3_1_1_node_65 | 0.4 | n |  | TRUE
58 | bus_LV_3294-3_1_1_node_66 | 0.4 | n |  | TRUE
59 | bus_LV_3294-3_1_1_node_68 | 0.4 | n |  | TRUE
60 | bus_LV_3294-3_1_1_node_149 | 0.4 | n |  | TRUE
61 | bus_LV_3294-3_1_1_node_151 | 0.4 | n |  | TRUE
62 | bus_MV_0_node_33 | 20 | n |  | TRUE

## load
| name | bus | p_mw | q_mvar | const_z_percent | const_i_percent | sn_mva | scaling | in_service | type
0 | LV_3294-3_1_1_load_153 | 0 | 0.00019744 | 4.9482e-05 | 0 | 0 |  | 1 | TRUE | wye
1 | LV_3294-3_1_1_load_154 | 2 | 0.00034757 | 8.711e-05 | 0 | 0 |  | 1 | TRUE | wye
2 | LV_3294-3_1_1_load_152 | 3 | 0.00016619 | 4.1652e-05 | 0 | 0 |  | 1 | TRUE | wye
3 | LV_3294-3_1_1_load_155 | 4 | 0.000122 | 3.0576e-05 | 0 | 0 |  | 1 | TRUE | wye
4 | LV_3294-3_1_1_load_158 | 5 | 0.00042908 | 0.00010754 | 0 | 0 |  | 1 | TRUE | wye
5 | LV_3294-3_1_1_load_59 | 6 | 0.0024535 | 0.0006149 | 0 | 0 |  | 1 | TRUE | wye
6 | LV_3294-3_1_1_load_71 | 7 | 0.00036894 | 9.2466e-05 | 0 | 0 |  | 1 | TRUE | wye
7 | LV_3294-3_1_1_load_156 | 8 | 0.00033708 | 8.4481e-05 | 0 | 0 |  | 1 | TRUE | wye
8 | LV_3294-3_1_1_load_157 | 9 | 0.00026798 | 6.7161e-05 | 0 | 0 |  | 1 | TRUE | wye
9 | LV_3294-3_1_1_load_147 | 10 | 0.00029371 | 7.361e-05 | 0 | 0 |  | 1 | TRUE | wye
10 | LV_3294-3_1_1_load_148 | 11 | 0.001164 | 0.00029173 | 0 | 0 |  | 1 | TRUE | wye
11 | LV_3294-3_1_1_load_20 | 12 | 0.0015775 | 0.00039536 | 0 | 0 |  | 1 | TRUE | wye
12 | LV_3294-3_1_1_load_21 | 13 | 0.00017347 | 4.3476e-05 | 0 | 0 |  | 1 | TRUE | wye
13 | LV_3294-3_1_1_load_22 | 14 | 0.0016002 | 0.00040104 | 0 | 0 |  | 1 | TRUE | wye
14 | LV_3294-3_1_1_load_23 | 15 | 0.0057238 | 0.0014345 | 0 | 0 |  | 1 | TRUE | wye
15 | LV_3294-3_1_1_load_24 | 16 | 0.0031687 | 0.00079414 | 0 | 0 |  | 1 | TRUE | wye
16 | LV_3294-3_1_1_load_25 | 18 | 0.00037734 | 9.4571e-05 | 0 | 0 |  | 1 | TRUE | wye
17 | LV_3294-3_1_1_load_26 | 19 | 0.0020904 | 0.00052392 | 0 | 0 |  | 1 | TRUE | wye
18 | LV_3294-3_1_1_load_28 | 21 | 0.0032008 | 0.0008022 | 0 | 0 |  | 1 | TRUE | wye
19 | LV_3294-3_1_1_load_30 | 23 | 0.00025872 | 6.4841e-05 | 0 | 0 |  | 1 | TRUE | wye
20 | LV_3294-3_1_1_load_33 | 25 | 0.00089068 | 0.00022323 | 0 | 0 |  | 1 | TRUE | wye
21 | LV_3294-3_1_1_load_34 | 26 | 0.0010283 | 0.00025772 | 0 | 0 |  | 1 | TRUE | wye
22 | LV_3294-3_1_1_load_58 | 27 | 0.0011012 | 0.00027598 | 0 | 0 |  | 1 | TRUE | wye
23 | LV_3294-3_1_1_load_45 | 28 | 0.00075877 | 0.00019017 | 0 | 0 |  | 1 | TRUE | wye
24 | LV_3294-3_1_1_load_42 | 29 | 0.00010906 | 2.7334e-05 | 0 | 0 |  | 1 | TRUE | wye
25 | LV_3294-3_1_1_load_35 | 30 | 0.00018062 | 4.5269e-05 | 0 | 0 |  | 1 | TRUE | wye
26 | LV_3294-3_1_1_load_36 | 31 | 0.0005727 | 0.00014353 | 0 | 0 |  | 1 | TRUE | wye
27 | LV_3294-3_1_1_load_37 | 32 | 9.4274e-05 | 2.3627e-05 | 0 | 0 |  | 1 | TRUE | wye
28 | LV_3294-3_1_1_load_38 | 33 | 0.00031697 | 7.9441e-05 | 0 | 0 |  | 1 | TRUE | wye
29 | LV_3294-3_1_1_load_39 | 34 | 0.00014323 | 3.5896e-05 | 0 | 0 |  | 1 | TRUE | wye
30 | LV_3294-3_1_1_load_40 | 35 | 0.00019059 | 4.7766e-05 | 0 | 0 |  | 1 | TRUE | wye
31 | LV_3294-3_1_1_load_70 | 36 | 0.00023185 | 5.8108e-05 | 0 | 0 |  | 1 | TRUE | wye
32 | LV_3294-3_1_1_load_41 | 37 | 0.00072717 | 0.00018225 | 0 | 0 |  | 1 | TRUE | wye
33 | LV_3294-3_1_1_load_43 | 38 | 0.00015888 | 3.982e-05 | 0 | 0 |  | 1 | TRUE | wye
34 | LV_3294-3_1_1_load_44 | 39 | 0.00032508 | 8.1474e-05 | 0 | 0 |  | 1 | TRUE | wye
35 | LV_3294-3_1_1_load_46 | 40 | 0.00021604 | 5.4146e-05 | 0 | 0 |  | 1 | TRUE | wye
36 | LV_3294-3_1_1_load_60 | 41 | 0.00059848 | 0.00014999 | 0 | 0 |  | 1 | TRUE | wye
37 | LV_3294-3_1_1_load_47 | 42 | 0.00012477 | 3.1271e-05 | 0 | 0 |  | 1 | TRUE | wye
38 | LV_3294-3_1_1_load_48 | 43 | 0.00054783 | 0.0001373 | 0 | 0 |  | 1 | TRUE | wye
39 | LV_3294-3_1_1_load_50 | 45 | 0.00024173 | 6.0583e-05 | 0 | 0 |  | 1 | TRUE | wye
40 | LV_3294-3_1_1_load_52 | 47 | 0.00024155 | 6.0539e-05 | 0 | 0 |  | 1 | TRUE | wye
41 | LV_3294-3_1_1_load_53 | 48 | 0.00086404 | 0.00021655 | 0 | 0 |  | 1 | TRUE | wye
42 | LV_3294-3_1_1_load_55 | 50 | 0.00038048 | 9.5356e-05 | 0 | 0 |  | 1 | TRUE | wye
43 | LV_3294-3_1_1_load_56 | 51 | 0.00042282 | 0.00010597 | 0 | 0 |  | 1 | TRUE | wye
44 | LV_3294-3_1_1_load_57 | 52 | 0.00059088 | 0.00014809 | 0 | 0 |  | 1 | TRUE | wye
45 | LV_3294-3_1_1_load_63 | 53 | 0.00055943 | 0.00014021 | 0 | 0 |  | 1 | TRUE | wye
46 | LV_3294-3_1_1_load_61 | 54 | 0.00060319 | 0.00015117 | 0 | 0 |  | 1 | TRUE | wye
47 | LV_3294-3_1_1_load_64 | 56 | 0.00031851 | 7.9826e-05 | 0 | 0 |  | 1 | TRUE | wye
48 | LV_3294-3_1_1_load_65 | 57 | 0.00019652 | 4.9253e-05 | 0 | 0 |  | 1 | TRUE | wye
49 | LV_3294-3_1_1_load_66 | 58 | 0.0014919 | 0.00037391 | 0 | 0 |  | 1 | TRUE | wye
50 | LV_3294-3_1_1_load_68 | 59 | 0.00010613 | 2.6598e-05 | 0 | 0 |  | 1 | TRUE | wye
51 | LV_3294-3_1_1_load_149 | 60 | 0.00016083 | 4.0307e-05 | 0 | 0 |  | 1 | TRUE | wye
52 | LV_3294-3_1_1_load_151 | 61 | 0.00023662 | 5.9303e-05 | 0 | 0 |  | 1 | TRUE | wye

## ext_grid
| name | bus | vm_pu | va_degree | slack_weight | in_service
0 |  | 25 | 1 | 0 | 1 | TRUE

## line
| name | std_type | from_bus | to_bus | length_km | r_ohm_per_km | x_ohm_per_km | c_nf_per_km | g_us_per_km | max_i_ka | df | parallel | type | in_service
0 | LV_3294-3_1_1_line_0 | NAYY 4x150 SE | 0 | 1 | 0.12258 | 0.208 | 0.08 | 261 | 0 | 0.27 | 1 | 1 | cs | TRUE
1 | LV_3294-3_1_1_line_1 | NAYY 4x150 SE | 1 | 3 | 0.018881 | 0.208 | 0.08 | 261 | 0 | 0.27 | 1 | 1 | cs | TRUE
2 | LV_3294-3_1_1_line_2 | NAYY 4x150 SE | 1 | 61 | 0.088416 | 0.208 | 0.08 | 261 | 0 | 0.27 | 1 | 1 | cs | TRUE
3 | LV_3294-3_1_1_line_3 | NAYY 4x150 SE | 1 | 60 | 0.010066 | 0.208 | 0.08 | 261 | 0 | 0.27 | 1 | 1 | cs | TRUE
4 | LV_3294-3_1_1_line_4 | NAYY 4x150 SE | 2 | 3 | 0.012388 | 0.208 | 0.08 | 261 | 0 | 0.27 | 1 | 1 | cs | TRUE
5 | LV_3294-3_1_1_line_5 | NAYY 4x150 SE | 2 | 4 | 0.1431 | 0.208 | 0.08 | 261 | 0 | 0.27 | 1 | 1 | cs | TRUE
6 | LV_3294-3_1_1_line_6 | NAYY 4x150 SE | 4 | 7 | 0.63535 | 0.208 | 0.08 | 261 | 0 | 0.27 | 1 | 1 | cs | TRUE
7 | LV_3294-3_1_1_line_7 | NAYY 4x150 SE | 4 | 8 | 0.030037 | 0.208 | 0.08 | 261 | 0 | 0.27 | 1 | 1 | cs | TRUE
8 | LV_3294-3_1_1_line_8 | NAYY 4x150 SE | 5 | 6 | 0.057595 | 0.208 | 0.08 | 261 | 0 | 0.27 | 1 | 1 | cs | TRUE
9 | LV_3294-3_1_1_line_9 | NAYY 4x150 SE | 6 | 27 | 0.10217 | 0.208 | 0.08 | 261 | 0 | 0.27 | 1 | 1 | cs | TRUE
10 | LV_3294-3_1_1_line_10 | NAYY 4x150 SE | 7 | 40 | 0.0084934 | 0.208 | 0.08 | 261 | 0 | 0.27 | 1 | 1 | cs | TRUE
11 | LV_3294-3_1_1_line_11 | NAYY 4x150 SE | 8 | 9 | 0.049267 | 0.208 | 0.08 | 261 | 0 | 0.27 | 1 | 1 | cs | TRUE
12 | LV_3294-3_1_1_line_12 | NAYY 4x150 SE | 10 | 11 | 0.060181 | 0.208 | 0.08 | 261 | 0 | 0.27 | 1 | 1 | cs | TRUE
13 | LV_3294-3_1_1_line_13 | NAYY 4x150 SE | 11 | 60 | 0.012504 | 0.208 | 0.08 | 261 | 0 | 0.27 | 1 | 1 | cs | TRUE
14 | LV_3294-3_1_1_line_14 | NAYY 4x150 SE | 12 | 13 | 0.0008964 | 0.208 | 0.08 | 261 | 0 | 0.27 | 1 | 1 | cs | TRUE
15 | LV_3294-3_1_1_line_15 | NAYY 4x150 SE | 12 | 14 | 0.24644 | 0.208 | 0.08 | 261 | 0 | 0.27 | 1 | 1 | cs | TRUE
16 | LV_3294-3_1_1_line_16 | NAYY 4x150 SE | 14 | 15 | 0.035938 | 0.208 | 0.08 | 261 | 0 | 0.27 | 1 | 1 | cs | TRUE
17 | LV_3294-3_1_1_line_17 | NAYY 4x150 SE | 15 | 16 | 0.042193 | 0.208 | 0.08 | 261 | 0 | 0.27 | 1 | 1 | cs | TRUE
18 | LV_3294-3_1_1_line_18 | NAYY 4x150 SE | 16 | 17 | 0.19502 | 0.208 | 0.08 | 261 | 0 | 0.27 | 1 | 1 | cs | TRUE
19 | LV_3294-3_1_1_line_19 | NAYY 4x150 SE | 17 | 27 | 0.031085 | 0.208 | 0.08 | 261 | 0 | 0.27 | 1 | 1 | cs | TRUE
20 | LV_3294-3_1_1_line_20 | NAYY 4x150 SE | 17 | 21 | 0.020635 | 0.208 | 0.08 | 261 | 0 | 0.27 | 1 | 1 | cs | TRUE
21 | LV_3294-3_1_1_line_21 | NAYY 4x150 SE | 18 | 19 | 0.15245 | 0.208 | 0.08 | 261 | 0 | 0.27 | 1 | 1 | cs | TRUE
22 | LV_3294-3_1_1_line_22 | NAYY 4x150 SE | 18 | 20 | 0.0072185 | 0.208 | 0.08 | 261 | 0 | 0.27 | 1 | 1 | cs | TRUE
23 | LV_3294-3_1_1_line_23 | NAYY 4x150 SE | 19 | 21 | 0.042789 | 0.208 | 0.08 | 261 | 0 | 0.27 | 1 | 1 | cs | TRUE
24 | LV_3294-3_1_1_line_24 | NAYY 4x150 SE | 20 | 22 | 0.091845 | 0.208 | 0.08 | 261 | 0 | 0.27 | 1 | 1 | cs | TRUE
25 | LV_3294-3_1_1_line_25 | NAYY 4x150 SE | 20 | 23 | 0.067487 | 0.208 | 0.08 | 261 | 0 | 0.27 | 1 | 1 | cs | TRUE
26 | LV_3294-3_1_1_line_26 | NAYY 4x150 SE | 22 | 24 | 0.10154 | 0.208 | 0.08 | 261 | 0 | 0.27 | 1 | 1 | cs | TRUE
27 | LV_3294-3_1_1_line_27 | NAYY 4x150 SE | 22 | 25 | 0.033164 | 0.208 | 0.08 | 261 | 0 | 0.27 | 1 | 1 | cs | TRUE
28 | LV_3294-3_1_1_line_28 | NAYY 4x150 SE | 23 | 26 | 0.013478 | 0.208 | 0.08 | 261 | 0 | 0.27 | 1 | 1 | cs | TRUE
29 | LV_3294-3_1_1_line_29 | NAYY 4x150 SE | 24 | 28 | 0.11726 | 0.208 | 0.08 | 261 | 0 | 0.27 | 1 | 1 | cs | TRUE
30 | LV_3294-3_1_1_line_30 | NAYY 4x150 SE | 24 | 29 | 0.009597 | 0.208 | 0.08 | 261 | 0 | 0.27 | 1 | 1 | cs | TRUE
31 | LV_3294-3_1_1_line_31 | NAYY 4x150 SE | 28 | 41 | 0.035473 | 0.208 | 0.08 | 261 | 0 | 0.27 | 1 | 1 | cs | TRUE
32 | LV_3294-3_1_1_line_32 | NAYY 4x150 SE | 29 | 37 | 0.058449 | 0.208 | 0.08 | 261 | 0 | 0.27 | 1 | 1 | cs | TRUE
33 | LV_3294-3_1_1_line_33 | NAYY 4x150 SE | 30 | 31 | 0.031064 | 0.208 | 0.08 | 261 | 0 | 0.27 | 1 | 1 | cs | TRUE
34 | LV_3294-3_1_1_line_34 | NAYY 4x150 SE | 30 | 32 | 0.0097096 | 0.208 | 0.08 | 261 | 0 | 0.27 | 1 | 1 | cs | TRUE
35 | LV_3294-3_1_1_line_35 | NAYY 4x150 SE | 31 | 33 | 0.090279 | 0.208 | 0.08 | 261 | 0 | 0.27 | 1 | 1 | cs | TRUE
36 | LV_3294-3_1_1_line_36 | NAYY 4x150 SE | 32 | 34 | 0.0070688 | 0.208 | 0.08 | 261 | 0 | 0.27 | 1 | 1 | cs | TRUE
37 | LV_3294-3_1_1_line_37 | NAYY 4x150 SE | 34 | 35 | 0.052996 | 0.208 | 0.08 | 261 | 0 | 0.27 | 1 | 1 | cs | TRUE
38 | LV_3294-3_1_1_line_38 | NAYY 4x150 SE | 35 | 36 | 0.019077 | 0.208 | 0.08 | 261 | 0 | 0.27 | 1 | 1 | cs | TRUE
39 | LV_3294-3_1_1_line_39 | NAYY 4x150 SE | 36 | 51 | 0.015137 | 0.208 | 0.08 | 261 | 0 | 0.27 | 1 | 1 | cs | TRUE
40 | LV_3294-3_1_1_line_40 | NAYY 4x150 SE | 37 | 38 | 0.026002 | 0.208 | 0.08 | 261 | 0 | 0.27 | 1 | 1 | cs | TRUE
41 | LV_3294-3_1_1_line_41 | NAYY 4x150 SE | 38 | 39 | 0.0048026 | 0.208 | 0.08 | 261 | 0 | 0.27 | 1 | 1 | cs | TRUE
42 | LV_3294-3_1_1_line_42 | NAYY 4x150 SE | 39 | 40 | 0.028792 | 0.208 | 0.08 | 261 | 0 | 0.27 | 1 | 1 | cs | TRUE
43 | LV_3294-3_1_1_line_43 | NAYY 4x150 SE | 41 | 50 | 0.033997 | 0.208 | 0.08 | 261 | 0 | 0.27 | 1 | 1 | cs | TRUE
44 | LV_3294-3_1_1_line_44 | NAYY 4x150 SE | 42 | 43 | 0.047267 | 0.208 | 0.08 | 261 | 0 | 0.27 | 1 | 1 | cs | TRUE
45 | LV_3294-3_1_1_line_45 | NAYY 4x150 SE | 42 | 44 | 0.18091 | 0.208 | 0.08 | 261 | 0 | 0.27 | 1 | 1 | cs | TRUE
46 | LV_3294-3_1_1_line_46 | NAYY 4x150 SE | 43 | 45 | 0.071624 | 0.208 | 0.08 | 261 | 0 | 0.27 | 1 | 1 | cs | TRUE
47 | LV_3294-3_1_1_line_47 | NAYY 4x150 SE | 44 | 46 | 0.085365 | 0.208 | 0.08 | 261 | 0 | 0.27 | 1 | 1 | cs | TRUE
48 | LV_3294-3_1_1_line_48 | NAYY 4x150 SE | 44 | 47 | 0.045285 | 0.208 | 0.08 | 261 | 0 | 0.27 | 1 | 1 | cs | TRUE
49 | LV_3294-3_1_1_line_49 | NAYY 4x150 SE | 44 | 48 | 0.19354 | 0.208 | 0.08 | 261 | 0 | 0.27 | 1 | 1 | cs | TRUE
50 | LV_3294-3_1_1_line_50 | NAYY 4x150 SE | 45 | 49 | 0.15805 | 0.208 | 0.08 | 261 | 0 | 0.27 | 1 | 1 | cs | TRUE
51 | LV_3294-3_1_1_line_51 | NAYY 4x150 SE | 46 | 50 | 0.023125 | 0.208 | 0.08 | 261 | 0 | 0.27 | 1 | 1 | cs | TRUE
52 | LV_3294-3_1_1_line_52 | NAYY 4x150 SE | 47 | 51 | 0.025229 | 0.208 | 0.08 | 261 | 0 | 0.27 | 1 | 1 | cs | TRUE
53 | LV_3294-3_1_1_line_53 | NAYY 4x150 SE | 48 | 52 | 0.019303 | 0.208 | 0.08 | 261 | 0 | 0.27 | 1 | 1 | cs | TRUE
54 | LV_3294-3_1_1_line_54 | NAYY 4x150 SE | 49 | 53 | 0.035683 | 0.208 | 0.08 | 261 | 0 | 0.27 | 1 | 1 | cs | TRUE
55 | LV_3294-3_1_1_line_55 | NAYY 4x150 SE | 49 | 54 | 0.017643 | 0.208 | 0.08 | 261 | 0 | 0.27 | 1 | 1 | cs | TRUE
56 | LV_3294-3_1_1_line_56 | NAYY 4x150 SE | 53 | 58 | 0.10387 | 0.208 | 0.08 | 261 | 0 | 0.27 | 1 | 1 | cs | TRUE
57 | LV_3294-3_1_1_line_57 | NAYY 4x150 SE | 54 | 55 | 0.034718 | 0.208 | 0.08 | 261 | 0 | 0.27 | 1 | 1 | cs | TRUE
58 | LV_3294-3_1_1_line_58 | NAYY 4x150 SE | 55 | 56 | 0.064371 | 0.208 | 0.08 | 261 | 0 | 0.27 | 1 | 1 | cs | TRUE
59 | LV_3294-3_1_1_line_59 | NAYY 4x150 SE | 55 | 57 | 0.00098153 | 0.208 | 0.08 | 261 | 0 | 0.27 | 1 | 1 | cs | TRUE
60 | LV_3294-3_1_1_line_60 | NAYY 4x150 SE | 57 | 59 | 0.068757 | 0.208 | 0.08 | 261 | 0 | 0.27 | 1 | 1 | cs | TRUE

## trafo
| name | std_type | hv_bus | lv_bus | sn_mva | vn_hv_kv | vn_lv_kv | vk_percent | vkr_percent | pfe_kw | i0_percent | shift_degree | tap_side | tap_neutral | tap_min | tap_max | tap_step_percent | tap_step_degree | tap_pos | tap_phase_shifter | parallel | df | in_service
0 | LV_3294-3_1_1_trafo_33 | 0.25 MVA 20/0.4 kV | 62 | 25 | 0.25 | 20 | 0.4 | 6 | 1.44 | 0.8 | 0.32 | 150 | hv | 0 | -2 | 2 | 2.5 | 0 | 0 | FALSE | 1 | 1 | TRUE

## line_geodata
| x0 | y0 | x1 | y1 | x2 | y2 | x3 | y3 | x4 | y4 | x5 | y5 | x6 | y6 | x7 | y7 | x8 | y8 | x9 | y9 | x10 | y10 | x11 | y11 | x12 | y12 | x13 | y13 | x14 | y14 | x15 | y15 | x16 | y16 | x17 | y17 | x18 | y18
0 | 2756264.1869 | 1205476.0762 | 2756266.2777 | 1205470.9264 | 2756245.9634 | 1205446.2619 | 2756229.652 | 1205423.3482 | 2756220.1564 | 1205398.5334 | 2756216.3946 | 1205371.867 | 2756215.9825 | 1205368.4458
1 | 2756264.1869 | 1205476.0762 | 2756252.8958 | 1205462.8691 | 2756251.9227 | 1205461.7204
2 | 2756264.1869 | 1205476.0762 | 2756260.9457 | 1205475.7467 | 2756268.5074 | 1205487.4994 | 2756277.9991 | 1205504.8965 | 2756283.0538 | 1205513.5698 | 2756286.282 | 1205520.2046 | 2756299.4284 | 1205547.7063 | 2756300.4753 | 1205551.0102
3 | 2756264.1869 | 1205476.0762 | 2756269.4853 | 1205482.4205 | 2756270.3434 | 1205484.0032
4 | 2756251.9227 | 1205461.7204 | 2756243.9152 | 1205452.2681
5 | 2756201.9114 | 1205319.6608 | 2756208.1754 | 1205350.9112 | 2756210.3311 | 1205384.5641 | 2756211.0412 | 1205397.8499 | 2756215.9299 | 1205412.2906 | 2756221.443 | 1205422.0657 | 2756230.8512 | 1205436.8471 | 2756243.9152 | 1205452.2681
6 | 2755582.6211 | 1205461.5896 | 2756201.9114 | 1205319.6608
7 | 2756201.9114 | 1205319.6608 | 2756199.828 | 1205309.2672 | 2756194.6886 | 1205290.5221
8 | 2755320.7884 | 1205241.9389 | 2755310.9188 | 1205242.7688 | 2755298.481 | 1205252.1759 | 2755293.6562 | 1205268.8206 | 2755295.7485 | 1205282.0088 | 2755295.4475 | 1205283.3897
9 | 2755321.023 | 1205173.0147 | 2755321.4688 | 1205185.1258 | 2755341.1598 | 1205196.7816 | 2755347.1476 | 1205209.4374 | 2755347.4635 | 1205234.7234 | 2755330.7128 | 1205241.1044 | 2755320.7884 | 1205241.9389
10 | 2755582.6211 | 1205461.5896 | 2755574.2175 | 1205460.3571
11 | 2756194.6886 | 1205290.5221 | 2756192.1717 | 1205281.3423 | 2756189.6051 | 1205265.9949 | 2756186.5507 | 1205242.0004
12 | 2756302.6664 | 1205548.9816 | 2756298.3315 | 1205538.7364 | 2756294.6413 | 1205528.8199 | 2756276.303 | 1205494.9955
13 | 2756276.303 | 1205494.9955 | 2756270.3434 | 1205484.0032
14 | 2755382.7351 | 1204691.7757 | 2755382.8415 | 1204690.8857
15 | 2755370.8583 | 1204937.9252 | 2755382.7351 | 1204691.7757
16 | 2755370.8583 | 1204937.9252 | 2755378.8234 | 1204961.6434 | 2755379.0628 | 1204972.5592
17 | 2755375.9843 | 1205014.6092 | 2755379.1888 | 1204978.3009 | 2755379.0628 | 1204972.5592
18 | 2755339.9713 | 1205149.1754 | 2755335.4089 | 1205144.3303 | 2755331.3844 | 1205139.8772 | 2755326.331 | 1205131.3828 | 2755315.7521 | 1205105.04 | 2755309.5838 | 1205087.0304 | 2755305.9667 | 1205079.4964 | 2755305.1709 | 1205074.1043 | 2755308.5308 | 1205062.5704 | 2755316.7524 | 1205054.6217 | 2755327.1592 | 1205050.1551 | 2755344.7309 | 1205053.7708 | 2755355.769 | 1205053.4132 | 2755366.6867 | 1205047.4475 | 2755371.3716 | 1205041.7422 | 2755374.503 | 1205031.3923 | 2755375.9843 | 1205014.6092
19 | 2755339.9713 | 1205149.1754 | 2755330.4864 | 1205156.2461 | 2755321.023 | 1205173.0147 | 2755321.023 | 1205173.0147
20 | 2755339.9713 | 1205149.1754 | 2755346.7679 | 1205154.4458 | 2755351.6022 | 1205157.0293 | 2755357.9536 | 1205158.6404
21 | 2755397.682 | 1205171.1884 | 2755405.5984 | 1205179.1426 | 2755418.7574 | 1205191.4403 | 2755426.294 | 1205200.1441 | 2755431.6383 | 1205209.4469 | 2755451.4385 | 1205303.9566 | 2755452.5576 | 1205308.2273
22 | 2755454.3875 | 1205315.21 | 2755452.5576 | 1205308.2273
23 | 2755357.9536 | 1205158.6404 | 2755357.9536 | 1205158.6404 | 2755381.5644 | 1205161.2348 | 2755395.6447 | 1205169.1414 | 2755397.682 | 1205171.1884
24 | 2755505.7686 | 1205390.8699 | 2755501.3915 | 1205383.0157 | 2755473.9415 | 1205349.0377 | 2755461.6138 | 1205331.4346 | 2755454.3875 | 1205315.21
25 | 2755454.3875 | 1205315.21 | 2755449.8692 | 1205322.9992 | 2755454.8989 | 1205341.4464 | 2755465.7861 | 1205373.1466 | 2755460.4895 | 1205375.6167
26 | 2755505.7686 | 1205390.8699 | 2755507.4009 | 1205402.4115 | 2755503.1973 | 1205414.7685 | 2755490.9567 | 1205430.6304 | 2755470.832 | 1205456.3958 | 2755460.438 | 1205469.1587 | 2755453.6012 | 1205472.7505
27 | 2755505.7686 | 1205390.8699 | 2755513.5173 | 1205387.3353 | 2755523.4489 | 1205382.1004 | 2755528.6955 | 1205376.7435 | 2755530.479 | 1205371.096
28 | 2755460.4895 | 1205375.6167 | 2755448.2747 | 1205381.3131
29 | 2755453.6012 | 1205472.7505 | 2755439.2301 | 1205473.4103 | 2755416.1099 | 1205474.8209 | 2755406.9955 | 1205479.0764 | 2755399.8642 | 1205487.843 | 2755398.2017 | 1205491.7698 | 2755400.7289 | 1205498.4748 | 2755407.498 | 1205507.7036 | 2755435.4662 | 1205529.5272
30 | 2755453.6012 | 1205472.7505 | 2755456.1037 | 1205475.7294 | 2755461.8061 | 1205475.9447
31 | 2755435.4662 | 1205529.5272 | 2755463.4328 | 1205551.3495
32 | 2755461.8061 | 1205475.9447 | 2755461.8061 | 1205475.9447 | 2755472.3855 | 1205469.5033 | 2755497.8371 | 1205456.3211 | 2755505.6454 | 1205454.2893 | 2755514.9775 | 1205454.3223
33 | 2755533.2133 | 1205872.24 | 2755533.9302 | 1205841.1846
34 | 2755534.1598 | 1205831.4778 | 2755534.1453 | 1205831.8644 | 2755533.9302 | 1205841.1846
35 | 2755550.2816 | 1205960.7556 | 2755537.4735 | 1205898.9102 | 2755536.8049 | 1205895.6566 | 2755533.0868 | 1205877.7217 | 2755533.2133 | 1205872.24
36 | 2755534.1598 | 1205831.4778 | 2755534.4243 | 1205824.4139
37 | 2755531.3566 | 1205772.3412 | 2755535.9494 | 1205783.68 | 2755534.4243 | 1205824.4139
38 | 2755531.3566 | 1205772.3412 | 2755524.1945 | 1205754.6594 | 2755524.1945 | 1205754.6594
39 | 2755523.6707 | 1205739.5314 | 2755524.1945 | 1205754.6594
40 | 2755540.916 | 1205456.0543 | 2755517.4944 | 1205454.3312 | 2755514.9775 | 1205454.3223
41 | 2755540.916 | 1205456.0543 | 2755545.7056 | 1205456.4067
42 | 2755574.2175 | 1205460.3571 | 2755548.8668 | 1205456.6392 | 2755545.7056 | 1205456.4067
43 | 2755490.2355 | 1205572.2636 | 2755463.4328 | 1205551.3495
44 | 2755609.5603 | 1205883.143 | 2755590.4593 | 1205839.9074
45 | 2755526.9456 | 1205671.6022 | 2755529.2548 | 1205681.4043 | 2755531.4183 | 1205700.2996 | 2755533.8608 | 1205708.4926 | 2755538.9629 | 1205726.4747 | 2755570.6813 | 1205795.1393 | 2755590.4593 | 1205839.9074
46 | 2755638.5041 | 1205948.6582 | 2755609.5603 | 1205883.143
47 | 2755504.4928 | 1205590.2013 | 2755505.99 | 1205602.8403 | 2755506.3222 | 1205618.7074 | 2755514.5358 | 1205640.5405 | 2755526.9456 | 1205671.6022
48 | 2755526.9456 | 1205671.6022 | 2755520.8984 | 1205678.195 | 2755519.9704 | 1205685.7664 | 2755522.5447 | 1205707.0077 | 2755522.7977 | 1205714.3175
49 | 2755526.9456 | 1205671.6022 | 2755519.7224 | 1205666.087 | 2755513.1996 | 1205650.0474 | 2755501.4874 | 1205629.5911 | 2755492.648 | 1205608.4089 | 2755487.9039 | 1205602.38 | 2755482.8135 | 1205602.0472 | 2755479.6767 | 1205605.0126 | 2755479.7376 | 1205610.8527 | 2755480.9863 | 1205617.2575 | 2755480.8789 | 1205621.6697 | 2755469.9316 | 1205634.0623 | 2755454.0501 | 1205648.3058 | 2755445.7995 | 1205651.5494 | 2755441.1547 | 1205649.5935 | 2755437.9807 | 1205646.3969 | 2755437.5409 | 1205639.3237 | 2755439.3309 | 1205625.5359 | 2755441.8083 | 1205616.3862
50 | 2755698.0046 | 1206093.677 | 2755691.9632 | 1206085.768 | 2755685.2791 | 1206076.2409 | 2755680.5618 | 1206063.6623 | 2755672.4846 | 1206025.5737 | 2755638.5041 | 1205948.6582
51 | 2755504.4928 | 1205590.2013 | 2755497.7727 | 1205579.3945 | 2755492.9861 | 1205574.41 | 2755490.2355 | 1205572.2636
52 | 2755523.6707 | 1205739.5314 | 2755522.7977 | 1205714.3175
53 | 2755432.4526 | 1205607.6522 | 2755436.1555 | 1205606.3252 | 2755440.4543 | 1205606.3705 | 2755442.8305 | 1205608.9346 | 2755442.7245 | 1205613.0021 | 2755441.8083 | 1205616.3862
54 | 2755698.0046 | 1206093.677 | 2755704.5271 | 1206089.5657 | 2755703.7023 | 1206085.8853 | 2755700.8447 | 1206081.9518 | 2755695.0761 | 1206072.3373 | 2755696.5241 | 1206067.5931 | 2755699.6903 | 1206067.5757
55 | 2755698.0046 | 1206093.677 | 2755704.9244 | 1206109.9058
56 | 2755772.5728 | 1206063.1616 | 2755767.6632 | 1206055.916 | 2755759.9596 | 1206057.75 | 2755727.2734 | 1206089.8591 | 2755720.5779 | 1206092.4312 | 2755713.3219 | 1206088.7832 | 2755708.2211 | 1206084.78 | 2755704.9018 | 1206078.9994 | 2755703.0627 | 1206071.3225 | 2755699.6903 | 1206067.5757
57 | 2755713.1238 | 1206143.6042 | 2755705.9071 | 1206112.2105 | 2755704.9244 | 1206109.9058
58 | 2755713.1238 | 1206143.6042 | 2755704.8353 | 1206146.5685 | 2755696.4999 | 1206151.6223 | 2755692.2921 | 1206160.9319 | 2755685.4137 | 1206187.4315 | 2755685.5968 | 1206195.6562
59 | 2755713.2453 | 1206144.5782 | 2755713.1238 | 1206143.6042
60 | 2755715.0728 | 1206213.2499 | 2755714.6128 | 1206188.0156 | 2755714.5524 | 1206155.0516 | 2755713.2453 | 1206144.5782

## bus_geodata
| x | y | coords
0 | 2756215.9825 | 1205368.4458
1 | 2756264.1869 | 1205476.0762
2 | 2756243.9152 | 1205452.2681
3 | 2756251.9227 | 1205461.7204
4 | 2756201.9114 | 1205319.6608
5 | 2755295.4475 | 1205283.3897
6 | 2755320.7884 | 1205241.9389
7 | 2755582.6211 | 1205461.5896
8 | 2756194.6886 | 1205290.5221
9 | 2756186.5507 | 1205242.0004
10 | 2756302.6664 | 1205548.9816
11 | 2756276.303 | 1205494.9955
12 | 2755382.7351 | 1204691.7757
13 | 2755382.8415 | 1204690.8857
14 | 2755370.8583 | 1204937.9252
15 | 2755379.0629 | 1204972.5592
16 | 2755375.9843 | 1205014.6092
17 | 2755339.9713 | 1205149.1754
18 | 2755452.5576 | 1205308.2273
19 | 2755397.682 | 1205171.1884
20 | 2755454.3875 | 1205315.21
21 | 2755357.9536 | 1205158.6404
22 | 2755505.7686 | 1205390.8699
23 | 2755460.4895 | 1205375.6167
24 | 2755453.6012 | 1205472.7505
25 | 2755530.479 | 1205371.096
26 | 2755448.2747 | 1205381.3131
27 | 2755321.023 | 1205173.0147
28 | 2755435.4662 | 1205529.5272
29 | 2755461.8061 | 1205475.9447
30 | 2755533.9302 | 1205841.1846
31 | 2755533.2133 | 1205872.24
32 | 2755534.1598 | 1205831.4778
33 | 2755550.2816 | 1205960.7556
34 | 2755534.4243 | 1205824.4139
35 | 2755531.3566 | 1205772.3412
36 | 2755524.1945 | 1205754.6594
37 | 2755514.9775 | 1205454.3223
38 | 2755540.916 | 1205456.0543
39 | 2755545.7056 | 1205456.4067
40 | 2755574.2175 | 1205460.3571
41 | 2755463.4328 | 1205551.3495
42 | 2755590.4593 | 1205839.9074
43 | 2755609.5603 | 1205883.143
44 | 2755526.9456 | 1205671.6022
45 | 2755638.5041 | 1205948.6582
46 | 2755504.4928 | 1205590.2013
47 | 2755522.7977 | 1205714.3175
48 | 2755441.8083 | 1205616.3862
49 | 2755698.0046 | 1206093.677
50 | 2755490.2355 | 1205572.2636
51 | 2755523.6707 | 1205739.5314
52 | 2755432.4526 | 1205607.6522
53 | 2755699.6903 | 1206067.5757
54 | 2755704.9244 | 1206109.9058
55 | 2755713.1238 | 1206143.6042
56 | 2755685.5968 | 1206195.6562
57 | 2755713.2453 | 1206144.5782
58 | 2755772.5728 | 1206063.1616
59 | 2755715.0728 | 1206213.2499
60 | 2756270.3434 | 1205484.0032
61 | 2756300.4753 | 1205551.0102
62 | 2755530.479 | 1205371.096

## line_std_types
| c_nf_per_km | r_ohm_per_km | x_ohm_per_km | max_i_ka | type | q_mm2 | alpha | voltage_rating
NAYY 4x50 SE | 210 | 0.642 | 0.083 | 0.142 | cs | 50 | 0.00403 | LV
NAYY 4x120 SE | 264 | 0.225 | 0.08 | 0.242 | cs | 120 | 0.00403 | LV
NAYY 4x150 SE | 261 | 0.208 | 0.08 | 0.27 | cs | 150 | 0.00403 | LV
NA2XS2Y 1x95 RM/25 12/20 kV | 216 | 0.313 | 0.132 | 0.252 | cs | 95 | 0.00403 | MV
NA2XS2Y 1x185 RM/25 12/20 kV | 273 | 0.161 | 0.117 | 0.362 | cs | 185 | 0.00403 | MV
NA2XS2Y 1x240 RM/25 12/20 kV | 304 | 0.122 | 0.112 | 0.421 | cs | 240 | 0.00403 | MV
NA2XS2Y 1x95 RM/25 6/10 kV | 315 | 0.313 | 0.123 | 0.249 | cs | 95 | 0.00403 | MV
NA2XS2Y 1x185 RM/25 6/10 kV | 406 | 0.161 | 0.11 | 0.358 | cs | 185 | 0.00403 | MV
NA2XS2Y 1x240 RM/25 6/10 kV | 456 | 0.122 | 0.105 | 0.416 | cs | 240 | 0.00403 | MV
NA2XS2Y 1x150 RM/25 12/20 kV | 250 | 0.206 | 0.116 | 0.319 | cs | 150 | 0.00403 | MV
NA2XS2Y 1x120 RM/25 12/20 kV | 230 | 0.253 | 0.119 | 0.283 | cs | 120 | 0.00403 | MV
NA2XS2Y 1x70 RM/25 12/20 kV | 190 | 0.443 | 0.132 | 0.22 | cs | 70 | 0.00403 | MV
NA2XS2Y 1x150 RM/25 6/10 kV | 360 | 0.206 | 0.11 | 0.315 | cs | 150 | 0.00403 | MV
NA2XS2Y 1x120 RM/25 6/10 kV | 340 | 0.253 | 0.113 | 0.28 | cs | 120 | 0.00403 | MV
NA2XS2Y 1x70 RM/25 6/10 kV | 280 | 0.443 | 0.123 | 0.217 | cs | 70 | 0.00403 | MV
N2XS(FL)2Y 1x120 RM/35 64/110 kV | 112 | 0.153 | 0.166 | 0.366 | cs | 120 | 0.00393 | HV
N2XS(FL)2Y 1x185 RM/35 64/110 kV | 125 | 0.099 | 0.156 | 0.457 | cs | 185 | 0.00393 | HV
N2XS(FL)2Y 1x240 RM/35 64/110 kV | 135 | 0.075 | 0.149 | 0.526 | cs | 240 | 0.00393 | HV
N2XS(FL)2Y 1x300 RM/35 64/110 kV | 144 | 0.06 | 0.144 | 0.588 | cs | 300 | 0.00393 | HV
15-AL1/3-ST1A 0.4 | 11 | 1.8769 | 0.35 | 0.105 | ol | 16 | 0.00403 | LV
24-AL1/4-ST1A 0.4 | 11.25 | 1.2012 | 0.335 | 0.14 | ol | 24 | 0.00403 | LV
48-AL1/8-ST1A 0.4 | 12.2 | 0.5939 | 0.3 | 0.21 | ol | 48 | 0.00403 | LV
94-AL1/15-ST1A 0.4 | 13.2 | 0.306 | 0.29 | 0.35 | ol | 94 | 0.00403 | LV
34-AL1/6-ST1A 10.0 | 9.7 | 0.8342 | 0.36 | 0.17 | ol | 34 | 0.00403 | MV
48-AL1/8-ST1A 10.0 | 10.1 | 0.5939 | 0.35 | 0.21 | ol | 48 | 0.00403 | MV
70-AL1/11-ST1A 10.0 | 10.4 | 0.4132 | 0.339 | 0.29 | ol | 70 | 0.00403 | MV
94-AL1/15-ST1A 10.0 | 10.75 | 0.306 | 0.33 | 0.35 | ol | 94 | 0.00403 | MV
122-AL1/20-ST1A 10.0 | 11.1 | 0.2376 | 0.323 | 0.41 | ol | 122 | 0.00403 | MV
149-AL1/24-ST1A 10.0 | 11.25 | 0.194 | 0.315 | 0.47 | ol | 149 | 0.00403 | MV
34-AL1/6-ST1A 20.0 | 9.15 | 0.8342 | 0.382 | 0.17 | ol | 34 | 0.00403 | MV
48-AL1/8-ST1A 20.0 | 9.5 | 0.5939 | 0.372 | 0.21 | ol | 48 | 0.00403 | MV
70-AL1/11-ST1A 20.0 | 9.7 | 0.4132 | 0.36 | 0.29 | ol | 70 | 0.00403 | MV
94-AL1/15-ST1A 20.0 | 10 | 0.306 | 0.35 | 0.35 | ol | 94 | 0.00403 | MV
122-AL1/20-ST1A 20.0 | 10.3 | 0.2376 | 0.344 | 0.41 | ol | 122 | 0.00403 | MV
149-AL1/24-ST1A 20.0 | 10.5 | 0.194 | 0.337 | 0.47 | ol | 149 | 0.00403 | MV
184-AL1/30-ST1A 20.0 | 10.75 | 0.1571 | 0.33 | 0.535 | ol | 184 | 0.00403 | MV
243-AL1/39-ST1A 20.0 | 11 | 0.1188 | 0.32 | 0.645 | ol | 243 | 0.00403 | MV
48-AL1/8-ST1A 110.0 | 8 | 0.5939 | 0.46 | 0.21 | ol | 48 | 0.00403 | HV
70-AL1/11-ST1A 110.0 | 8.4 | 0.4132 | 0.45 | 0.29 | ol | 70 | 0.00403 | HV
94-AL1/15-ST1A 110.0 | 8.65 | 0.306 | 0.44 | 0.35 | ol | 94 | 0.00403 | HV
122-AL1/20-ST1A 110.0 | 8.5 | 0.2376 | 0.43 | 0.41 | ol | 122 | 0.00403 | HV
149-AL1/24-ST1A 110.0 | 8.75 | 0.194 | 0.41 | 0.47 | ol | 149 | 0.00403 | HV
184-AL1/30-ST1A 110.0 | 8.8 | 0.1571 | 0.4 | 0.535 | ol | 184 | 0.00403 | HV
243-AL1/39-ST1A 110.0 | 9 | 0.1188 | 0.39 | 0.645 | ol | 243 | 0.00403 | HV
305-AL1/39-ST1A 110.0 | 9.2 | 0.0949 | 0.38 | 0.74 | ol | 305 | 0.00403 | HV
490-AL1/64-ST1A 110.0 | 9.75 | 0.059 | 0.37 | 0.96 | ol | 490 | 0.00403 | HV
679-AL1/86-ST1A 110.0 | 9.95 | 0.042 | 0.36 | 1.15 | ol | 679 | 0.00403 | HV
490-AL1/64-ST1A 220.0 | 10 | 0.059 | 0.285 | 0.96 | ol | 490 | 0.00403 | HV
679-AL1/86-ST1A 220.0 | 11.7 | 0.042 | 0.275 | 1.15 | ol | 679 | 0.00403 | HV
490-AL1/64-ST1A 380.0 | 11 | 0.059 | 0.253 | 0.96 | ol | 490 | 0.00403 | HV
679-AL1/86-ST1A 380.0 | 14.6 | 0.042 | 0.25 | 1.15 | ol | 679 | 0.00403 | HV

## trafo_std_types
| i0_percent | pfe_kw | vkr_percent | sn_mva | vn_lv_kv | vn_hv_kv | vk_percent | shift_degree | vector_group | tap_side | tap_neutral | tap_min | tap_max | tap_step_degree | tap_step_percent | tap_phase_shifter
160 MVA 380/110 kV | 0.06 | 60 | 0.25 | 160 | 110 | 380 | 12.2 | 0 | Yy0 | hv | 0 | -9 | 9 | 0 | 1.5 | FALSE
100 MVA 220/110 kV | 0.06 | 55 | 0.26 | 100 | 110 | 220 | 12 | 0 | Yy0 | hv | 0 | -9 | 9 | 0 | 1.5 | FALSE
63 MVA 110/20 kV | 0.04 | 22 | 0.32 | 63 | 20 | 110 | 18 | 150 | YNd5 | hv | 0 | -9 | 9 | 0 | 1.5 | FALSE
40 MVA 110/20 kV | 0.05 | 18 | 0.34 | 40 | 20 | 110 | 16.2 | 150 | YNd5 | hv | 0 | -9 | 9 | 0 | 1.5 | FALSE
25 MVA 110/20 kV | 0.07 | 14 | 0.41 | 25 | 20 | 110 | 12 | 150 | YNd5 | hv | 0 | -9 | 9 | 0 | 1.5 | FALSE
63 MVA 110/10 kV | 0.04 | 22 | 0.32 | 63 | 10 | 110 | 18 | 150 | YNd5 | hv | 0 | -9 | 9 | 0 | 1.5 | FALSE
40 MVA 110/10 kV | 0.05 | 18 | 0.34 | 40 | 10 | 110 | 16.2 | 150 | YNd5 | hv | 0 | -9 | 9 | 0 | 1.5 | FALSE
25 MVA 110/10 kV | 0.07 | 14 | 0.41 | 25 | 10 | 110 | 12 | 150 | YNd5 | hv | 0 | -9 | 9 | 0 | 1.5 | FALSE
0.25 MVA 20/0.4 kV | 0.32 | 0.8 | 1.44 | 0.25 | 0.4 | 20 | 6 | 150 | Yzn5 | hv | 0 | -2 | 2 | 0 | 2.5 | FALSE
0.4 MVA 20/0.4 kV | 0.3375 | 1.35 | 1.425 | 0.4 | 0.4 | 20 | 6 | 150 | Dyn5 | hv | 0 | -2 | 2 | 0 | 2.5 | FALSE
0.63 MVA 20/0.4 kV | 0.2619 | 1.65 | 1.206 | 0.63 | 0.4 | 20 | 6 | 150 | Dyn5 | hv | 0 | -2 | 2 | 0 | 2.5 | FALSE
0.25 MVA 10/0.4 kV | 0.24 | 0.6 | 1.2 | 0.25 | 0.4 | 10 | 4 | 150 | Dyn5 | hv | 0 | -2 | 2 | 0 | 2.5 | FALSE
0.4 MVA 10/0.4 kV | 0.2375 | 0.95 | 1.325 | 0.4 | 0.4 | 10 | 4 | 150 | Dyn5 | hv | 0 | -2 | 2 | 0 | 2.5 | FALSE
0.63 MVA 10/0.4 kV | 0.1873 | 1.18 | 1.0794 | 0.63 | 0.4 | 10 | 4 | 150 | Dyn5 | hv | 0 | -2 | 2 | 0 | 2.5 | FALSE

## trafo3w_std_types
| sn_hv_mva | sn_mv_mva | sn_lv_mva | vn_hv_kv | vn_mv_kv | vn_lv_kv | vk_hv_percent | vk_mv_percent | vk_lv_percent | vkr_hv_percent | vkr_mv_percent | vkr_lv_percent | pfe_kw | i0_percent | shift_mv_degree | shift_lv_degree | vector_group | tap_side | tap_neutral | tap_min | tap_max | tap_step_percent
63/25/38 MVA 110/20/10 kV | 63 | 25 | 38 | 110 | 20 | 10 | 10.4 | 10.4 | 10.4 | 0.28 | 0.32 | 0.35 | 35 | 0.89 | 0 | 0 | YN0yn0yn0 | hv | 0 | -10 | 10 | 1.2
63/25/38 MVA 110/10/10 kV | 63 | 25 | 38 | 110 | 10 | 10 | 10.4 | 10.4 | 10.4 | 0.28 | 0.32 | 0.35 | 35 | 0.89 | 0 | 0 | YN0yn0yn0 | hv | 0 | -10 | 10 | 1.2

## fuse_std_types
| fuse_type | i_rated_a | t_avg | t_min | t_total | x_avg | x_min | x_total
HV 100A | HV 100A | 100 | 0 | [10.0, 3.64, 0.854, 0.281, 0.1, 0.0531, 0.022, 0.01] | [10.0, 4.267, 1.21, 0.403, 0.1, 0.058, 0.022, 0.01] | 0 | [300.0, 350.0, 450.0, 550.0, 700.0, 850.0, 1200.0, 1752.0] | [600.0, 700.0, 900.0, 1150.0, 1665.0, 2000.0, 3000.0, 4313.0]
HV 10A | HV 10A | 10 | 0 | [10.0, 1675.0, 0.344, 0.156, 0.1, 0.0417, 0.0171, 0.01] | [10.0, 1.3, 0.3, 0.155, 0.1, 0.0555, 0.023, 0.01] | 0 | [30.0, 32.0, 35.0, 37.0, 39.0, 50.0, 70.0, 88.0] | [60.0, 70.0, 80.0, 87.0, 94.0, 110.0, 150.0, 216.0]
HV 125A | HV 125A | 125 | 0 | [10.0, 1.82, 0.344, 0.1, 0.0467, 0.0269, 0.01] | [10.0, 2.478, 0.426, 0.1, 0.0427, 0.0211, 0.01] | 0 | [375.0, 500.0, 700.0, 925.0, 1200.0, 1500.0, 2341.0] | [750.0, 1000.0, 1500.0, 2200.0, 3000.0, 4000.0, 5765.0]
HV 160A | HV 160A | 160 | 0 | [10.0, 4.15, 1.03, 0.198, 0.1, 0.051, 0.0172, 0.01] | [10.0, 2.3, 0.734, 0.274, 0.1, 0.046, 0.0177, 0.01] | 0 | [480.0, 550.0, 700.0, 1000.0, 1260.0, 1600.0, 2500.0, 3227.0] | [960.0, 1300.0, 1700.0, 2200.0, 2996.0, 4000.0, 6000.0, 7946.0]
HV 16A | HV 16A | 16 | 0 | [10.0, 0.352, 0.164, 0.1, 0.0649, 0.0342, 0.01] | [10.0, 2.34, 0.722, 0.181, 0.1, 0.055, 0.0296, 0.01] | 0 | [48.0, 60.0, 65.0, 71.0, 80.0, 100.0, 162.0] | [96.0, 110.0, 125.0, 150.0, 168.0, 200.0, 250.0, 398.0]
HV 200A | HV 200A | 200 | 0 | [10.0, 4.267, 1.21, 0.403, 0.1, 0.058, 0.022, 0.01] | [10.0, 3.73, 1.654, 0.328, 0.1, 0.0531, 0.019, 0.01] | 0 | [600.0, 700.0, 900.0, 1150.0, 1665.0, 2000.0, 3000.0, 4313.0] | [1200.0, 1500.0, 1800.0, 2700.0, 3960.0, 5000.0, 7500.0, 10620.0]
HV 20A | HV 20A | 20 | 0 | [10.0, 1.3, 0.3, 0.155, 0.1, 0.0555, 0.023, 0.01] | [10.0, 1.3, 0.161, 0.1, 0.0611, 0.0399, 0.0141, 0.01] | 0 | [60.0, 70.0, 80.0, 87.0, 94.0, 110.0, 150.0, 216.0] | [120.0, 150.0, 200.0, 223.0, 260.0, 300.0, 450.0, 532.0]
HV 25A | HV 25A | 25 | 0 | [10.0, 2.512, 0.833, 0.299, 0.1, 0.0372, 0.0223, 0.01] | [10.0, 3.125, 0.597, 0.198, 0.1, 0.0378, 0.022, 0.01] | 0 | [75.0, 82.0, 90.0, 100.0, 124.0, 170.0, 200.0, 289.0] | [150.0, 170.0, 210.0, 250.0, 294.0, 400.0, 500.0, 711.0]
HV 31.5A | HV 31.5A | 31.5 | 0 | [10.0, 2.34, 0.722, 0.181, 0.1, 0.055, 0.0296, 0.01] | [10.0, 2.84, 0.368, 0.164, 0.1, 0.0621, 0.0378, 0.0195, 0.01] | 0 | [95.0, 110.0, 125.0, 150.0, 165.0, 200.0, 250.0, 390.0] | [189.0, 220.0, 300.0, 350.0, 393.0, 450.0, 530.0, 700.0, 960.0]
HV 40A | HV 40A | 40 | 0 | [10.0, 1.3, 0.161, 0.1, 0.0611, 0.0399, 0.0141, 0.01] | [10.0, 2.05, 0.369, 0.198, 0.1, 0.051, 0.0298, 0.01] | 0 | [120.0, 150.0, 200.0, 223.0, 260.0, 300.0, 450.0, 532.0] | [240.0, 300.0, 400.0, 450.0, 530.0, 650.0, 800.0, 1311.0]
HV 50A | HV 50A | 50 | 0 | [10.0, 3.215, 0.597, 0.198, 0.1, 0.0378, 0.022, 0.01] | [10.0, 3.64, 0.854, 0.281, 0.1, 0.0531, 0.022, 0.01] | 0 | [150.0, 170.0, 210.0, 250.0, 294.0, 400.0, 500.0, 711.0] | [300.0, 350.0, 450.0, 550.0, 700.0, 850.0, 1200.0, 1752.0]
HV 6.3A | HV 6.3A | 6.3 | 0 | [10.0, 1.39, 0.344, 0.168, 0.1, 0.056, 0.0263, 0.01] | [10.0, 1.711, 0.516, 0.198, 0.1, 0.0634, 0.0303, 0.01] | 0 | [19.0, 19.5, 20.4, 20.8, 22.0, 25.0, 32.0, 48.0] | [38.0, 40.0, 43.0, 48.0, 53.0, 60.0, 75.0, 118.0]
HV 63A | HV 63A | 63 | 0 | [10.0, 2.84, 0.368, 0.164, 0.1, 0.0621, 0.0378, 0.0195, 0.01] | [10.0, 1.82, 0.344, 0.1, 0.0467, 0.0269, 0.01] | 0 | [189.0, 220.0, 300.0, 350.0, 393.0, 450.0, 530.0, 700.0, 961.0] | [378.0, 500.0, 700.0, 934.0, 1200.0, 1500.0, 2366.0]
HV 80A | HV 80A | 80 | 0 | [10.0, 2.05, 0.369, 0.198, 0.1, 0.051, 0.0298, 0.01] | [10.0, 4.15, 1.03, 0.198, 0.1, 0.051, 0.0172, 0.01] | 0 | [240.0, 300.0, 400.0, 450.0, 530.0, 650.0, 800.0, 1311.0] | [480.0, 550.0, 700.0, 1000.0, 1260.0, 1600.0, 2500.0, 3227.0]
Siemens NH-1-100 | Siemens NH-1-100 | 100 | [5400.0, 2000.0, 400.0, 20.0, 1.0, 0.2, 0.012, 0.004] | 0 | 0 | [150.0, 190.0, 250.0, 430.0, 900.0, 1250.0, 2700.0, 3600.0] | 0 | 0
Siemens NH-1-125 | Siemens NH-1-125 | 125 | [4800.0, 120.0, 7.0, 0.1, 0.004] | 0 | 0 | [180.0, 400.0, 740.0, 2000.0, 4250.0] | 0 | 0
Siemens NH-1-16 | Siemens NH-1-16 | 16 | [4000.0, 400.0, 2.0, 0.1, 0.04, 0.01] | 0 | 0 | [26.0, 35.0, 75.0, 150.0, 200.0, 300.0] | 0 | 0
Siemens NH-1-160 | Siemens NH-1-160 | 160 | [4800.0, 120.0, 7.0, 0.1, 0.004] | 0 | 0 | [210.0, 500.0, 900.0, 2300.0, 5000.0] | 0 | 0
Siemens NH-1-25 | Siemens NH-1-25 | 25 | [4000.0, 1000.0, 10.0, 0.2, 0.02, 0.01] | 0 | 0 | [40.0, 50.0, 100.0, 210.0, 400.0, 500.0] | 0 | 0
Siemens NH-1-50 | Siemens NH-1-50 | 50 | [4000.0, 40.0, 4.0, 1.0, 0.02, 0.01] | 0 | 0 | [86.0, 200.0, 300.0, 400.0, 1000.0, 1280.0] | 0 | 0
Siemens NH-1-63 | Siemens NH-1-63 | 63 | [4000.0, 100.0, 10.0, 2.0, 0.04, 0.01] | 0 | 0 | [100.0, 200.0, 300.0, 400.0, 1000.0, 1500.0] | 0 | 0
Siemens NH-1-80 | Siemens NH-1-80 | 80 | [4800.0, 120.0, 7.0, 0.1, 0.01] | 0 | 0 | [150.58, 250.0, 450.0, 1150.0, 2470.0] | 0 | 0
Siemens NH-2-1000 | Siemens NH-2-1000 | 1000 | [4800.0, 120.0, 7.0, 0.1, 0.004] | 0 | 0 | [1900.0, 3500.0, 8400.0, 24000.0, 52000.0] | 0 | 0
Siemens NH-2-200 | Siemens NH-2-200 | 200 | [4800.0, 120.0, 7.0, 0.1, 0.004] | 0 | 0 | [280.0, 650.0, 1200.0, 3000.0, 7000.0] | 0 | 0
Siemens NH-2-224 | Siemens NH-2-224 | 224 | [4800.0, 120.0, 7.0, 0.2, 0.04, 0.004] | 0 | 0 | [400.0, 750.0, 1453.0, 3025.0, 4315.0, 7600.0] | 0 | 0
Siemens NH-2-250 | Siemens NH-2-250 | 250 | [4800.0, 120.0, 7.0, 0.1, 0.004] | 0 | 0 | [450.0, 800.0, 1650.0, 4000.0, 8500.0] | 0 | 0
Siemens NH-2-315 | Siemens NH-2-315 | 315 | [4800.0, 120.0, 7.0, 0.1, 0.004] | 0 | 0 | [550.0, 920.0, 1900.0, 5000.0, 11000.0] | 0 | 0
Siemens NH-2-355 | Siemens NH-2-355 | 355 | [4800.0, 120.0, 6.0, 0.1, 0.004] | 0 | 0 | [650.0, 1116.27, 2350.0, 5840.0, 12790.0] | 0 | 0
Siemens NH-2-400 | Siemens NH-2-400 | 400 | [4800.0, 120.0, 7.0, 0.1, 0.004] | 0 | 0 | [720.0, 1350.0, 2800.0, 6500.0, 15000.0] | 0 | 0
Siemens NH-2-425 | Siemens NH-2-425 | 425 | [4800.0, 120.0, 7.0, 0.1, 0.004] | 0 | 0 | [850.0, 1500.0, 3050.0, 7500.0, 16500.0] | 0 | 0
Siemens NH-2-630 | Siemens NH-2-630 | 630 | [4800.0, 120.0, 7.0, 0.1, 0.004] | 0 | 0 | [1200.0, 2000.0, 4800.0, 12000.0, 26000.0] | 0 | 0

## dtypes
| element | column | dtype
0 | bus | name | object
1 | bus | vn_kv | float64
2 | bus | type | object
3 | bus | zone | object
4 | bus | in_service | bool
5 | load | name | object
6 | load | bus | uint32
7 | load | p_mw | float64
8 | load | q_mvar | float64
9 | load | const_z_percent | float64
10 | load | const_i_percent | float64
11 | load | sn_mva | float64
12 | load | scaling | float64
13 | load | in_service | bool
14 | load | type | object
15 | ext_grid | name | object
16 | ext_grid | bus | uint32
17 | ext_grid | vm_pu | float64
18 | ext_grid | va_degree | float64
19 | ext_grid | slack_weight | float64
20 | ext_grid | in_service | bool
21 | line | name | object
22 | line | std_type | object
23 | line | from_bus | uint32
24 | line | to_bus | uint32
25 | line | length_km | float64
26 | line | r_ohm_per_km | float64
27 | line | x_ohm_per_km | float64
28 | line | c_nf_per_km | float64
29 | line | g_us_per_km | float64
30 | line | max_i_ka | float64
31 | line | df | float64
32 | line | parallel | uint32
33 | line | type | object
34 | line | in_service | bool
35 | trafo | name | object
36 | trafo | std_type | object
37 | trafo | hv_bus | uint32
38 | trafo | lv_bus | uint32
39 | trafo | sn_mva | float64
40 | trafo | vn_hv_kv | float64
41 | trafo | vn_lv_kv | float64
42 | trafo | vk_percent | float64
43 | trafo | vkr_percent | float64
44 | trafo | pfe_kw | float64
45 | trafo | i0_percent | float64
46 | trafo | shift_degree | float64
47 | trafo | tap_side | object
48 | trafo | tap_neutral | int32
49 | trafo | tap_min | int32
50 | trafo | tap_max | int32
51 | trafo | tap_step_percent | float64
52 | trafo | tap_step_degree | float64
53 | trafo | tap_pos | int32
54 | trafo | tap_phase_shifter | bool
55 | trafo | parallel | uint32
56 | trafo | df | float64
57 | trafo | in_service | bool
58 | line_geodata | coords | object
59 | bus_geodata | x | float64
60 | bus_geodata | y | float64
61 | bus_geodata | coords | object

## parameters
| version | format_version | converged | OPF_converged | name | f_hz | sn_mva
0 | 2.14.6 | 2.14.0 | FALSE | FALSE |  | 50 | 1