## bus
| name | vn_kv | type | zone | in_service
0 | bus_LV_3294-4_0_2_node_0 | 0.4 | n |  | TRUE
1 | bus_LV_3294-4_0_2_node_1 | 0.4 | n |  | TRUE
2 | bus_LV_3294-4_0_2_node_3 | 0.4 | n |  | TRUE
3 | bus_LV_3294-4_0_2_node_2 | 0.4 | n |  | TRUE
4 | bus_LV_3294-4_0_2_node_68 | 0.4 | n |  | TRUE
5 | bus_LV_3294-4_0_2_node_75 | 0.4 | n |  | TRUE
6 | bus_LV_3294-4_0_2_node_10 | 0.4 | n |  | TRUE
7 | bus_LV_3294-4_0_2_node_4 | 0.4 | n |  | TRUE
8 | bus_LV_3294-4_0_2_node_7 | 0.4 | n |  | TRUE
9 | bus_LV_3294-4_0_2_node_8 | 0.4 | n |  | TRUE
10 | bus_LV_3294-4_0_2_node_6 | 0.4 | n |  | TRUE
11 | bus_LV_3294-4_0_2_node_5 | 0.4 | n |  | TRUE
12 | bus_LV_3294-4_0_2_node_66 | 0.4 | n |  | TRUE
13 | bus_LV_3294-4_0_2_node_64 | 0.4 | n |  | TRUE
14 | bus_LV_3294-4_0_2_node_67 | 0.4 | n |  | TRUE
15 | bus_LV_3294-4_0_2_node_62 | 0.4 | n |  | TRUE
16 | bus_LV_3294-4_0_2_node_24 | 0.4 | n |  | TRUE
17 | bus_LV_3294-4_0_2_node_22 | 0.4 | n |  | TRUE
18 | bus_LV_3294-4_0_2_node_11 | 0.4 | n |  | TRUE
19 | bus_LV_3294-4_0_2_node_12 | 0.4 | n |  | TRUE
20 | bus_LV_3294-4_0_2_node_13 | 0.4 | n |  | TRUE
21 | bus_LV_3294-4_0_2_node_14 | 0.4 | n |  | TRUE
22 | bus_LV_3294-4_0_2_node_19 | 0.4 | n |  | TRUE
23 | bus_LV_3294-4_0_2_node_16 | 0.4 | n |  | TRUE
24 | bus_LV_3294-4_0_2_node_18 | 0.4 | n |  | TRUE
25 | bus_LV_3294-4_0_2_node_17 | 0.4 | n |  | TRUE
26 | bus_LV_3294-4_0_2_node_26 | 0.4 | n |  | TRUE
27 | bus_LV_3294-4_0_2_node_44 | 0.4 | n |  | TRUE
28 | bus_LV_3294-4_0_2_node_43 | 0.4 | n |  | TRUE
29 | bus_LV_3294-4_0_2_node_27 | 0.4 | n |  | TRUE
30 | bus_LV_3294-4_0_2_node_28 | 0.4 | n |  | TRUE
31 | bus_LV_3294-4_0_2_node_29 | 0.4 | n |  | TRUE
32 | bus_LV_3294-4_0_2_node_45 | 0.4 | n |  | TRUE
33 | bus_LV_3294-4_0_2_node_70 | 0.4 | n |  | TRUE
34 | bus_LV_3294-4_0_2_node_69 | 0.4 | n |  | TRUE
35 | bus_LV_3294-4_0_2_node_54 | 0.4 | n |  | TRUE
36 | bus_LV_3294-4_0_2_node_20 | 0.4 | n |  | TRUE
37 | bus_LV_3294-4_0_2_node_25 | 0.4 | n |  | TRUE
38 | bus_LV_3294-4_0_2_node_21 | 0.4 | n |  | TRUE
39 | bus_LV_3294-4_0_2_node_23 | 0.4 | n |  | TRUE
40 | bus_LV_3294-4_0_2_node_37 | 0.4 | n |  | TRUE
41 | bus_LV_3294-4_0_2_node_36 | 0.4 | n |  | TRUE
42 | bus_LV_3294-4_0_2_node_46 | 0.4 | n |  | TRUE
43 | bus_LV_3294-4_0_2_node_71 | 0.4 | n |  | TRUE
44 | bus_LV_3294-4_0_2_node_30 | 0.4 | n |  | TRUE
45 | bus_LV_3294-4_0_2_node_31 | 0.4 | n |  | TRUE
46 | bus_LV_3294-4_0_2_node_32 | 0.4 | n |  | TRUE
47 | bus_LV_3294-4_0_2_node_33 | 0.4 | n |  | TRUE
48 | bus_LV_3294-4_0_2_node_34 | 0.4 | n |  | TRUE
49 | bus_LV_3294-4_0_2_node_35 | 0.4 | n |  | TRUE
50 | bus_LV_3294-4_0_2_node_47 | 0.4 | n |  | TRUE
51 | bus_LV_3294-4_0_2_node_38 | 0.4 | n |  | TRUE
52 | bus_LV_3294-4_0_2_node_39 | 0.4 | n |  | TRUE
53 | bus_LV_3294-4_0_2_node_40 | 0.4 | n |  | TRUE
54 | bus_LV_3294-4_0_2_node_41 | 0.4 | n |  | TRUE
55 | bus_LV_3294-4_0_2_node_42 | 0.4 | n |  | TRUE
56 | bus_LV_3294-4_0_2_node_53 | 0.4 | n |  | TRUE
57 | bus_LV_3294-4_0_2_node_57 | 0.4 | n |  | TRUE
58 | bus_LV_3294-4_0_2_node_52 | 0.4 | n |  | TRUE
59 | bus_LV_3294-4_0_2_node_55 | 0.4 | n |  | TRUE
60 | bus_LV_3294-4_0_2_node_48 | 0.4 | n |  | TRUE
61 | bus_LV_3294-4_0_2_node_49 | 0.4 | n |  | TRUE
62 | bus_LV_3294-4_0_2_node_50 | 0.4 | n |  | TRUE
63 | bus_LV_3294-4_0_2_node_51 | 0.4 | n |  | TRUE
64 | bus_LV_3294-4_0_2_node_77 | 0.4 | n |  | TRUE
65 | bus_LV_3294-4_0_2_node_74 | 0.4 | n |  | TRUE
66 | bus_LV_3294-4_0_2_node_76 | 0.4 | n |  | TRUE
67 | bus_LV_3294-4_0_2_node_73 | 0.4 | n |  | TRUE
68 | bus_LV_3294-4_0_2_node_56 | 0.4 | n |  | TRUE
69 | bus_LV_3294-4_0_2_node_58 | 0.4 | n |  | TRUE
70 | bus_LV_3294-4_0_2_node_59 | 0.4 | n |  | TRUE
71 | bus_LV_3294-4_0_2_node_60 | 0.4 | n |  | TRUE
72 | bus_LV_3294-4_0_2_node_63 | 0.4 | n |  | TRUE
73 | bus_LV_3294-4_0_2_node_65 | 0.4 | n |  | TRUE
74 | bus_LV_3294-4_0_2_node_61 | 0.4 | n |  | TRUE
75 | bus_LV_3294-4_0_2_node_72 | 0.4 | n |  | TRUE
76 | bus_MV_151_0_node_0 | 20 | n |  | TRUE

## load
| name | bus | p_mw | q_mvar | const_z_percent | const_i_percent | sn_mva | scaling | in_service | type
0 | LV_3294-4_0_2_load_0 | 0 | 8.3968e-05 | 2.1044e-05 | 0 | 0 |  | 1 | TRUE | wye
1 | LV_3294-4_0_2_load_1 | 1 | 8.866e-05 | 2.222e-05 | 0 | 0 |  | 1 | TRUE | wye
2 | LV_3294-4_0_2_load_3 | 2 | 0.00023344 | 5.8506e-05 | 0 | 0 |  | 1 | TRUE | wye
3 | LV_3294-4_0_2_load_2 | 3 | 0.00072021 | 0.0001805 | 0 | 0 |  | 1 | TRUE | wye
4 | LV_3294-4_0_2_load_75 | 5 | 0.00048656 | 0.00012194 | 0 | 0 |  | 1 | TRUE | wye
5 | LV_3294-4_0_2_load_6 | 10 | 8.2536e-05 | 2.0686e-05 | 0 | 0 |  | 1 | TRUE | wye
6 | LV_3294-4_0_2_load_5 | 11 | 0.00097074 | 0.00024329 | 0 | 0 |  | 1 | TRUE | wye
7 | LV_3294-4_0_2_load_66 | 12 | 0.00029505 | 7.3946e-05 | 0 | 0 |  | 1 | TRUE | wye
8 | LV_3294-4_0_2_load_64 | 13 | 0.00016557 | 4.1496e-05 | 0 | 0 |  | 1 | TRUE | wye
9 | LV_3294-4_0_2_load_67 | 14 | 0.00083913 | 0.00021031 | 0 | 0 |  | 1 | TRUE | wye
10 | LV_3294-4_0_2_load_62 | 15 | 0.0015641 | 0.00039199 | 0 | 0 |  | 1 | TRUE | wye
11 | LV_3294-4_0_2_load_24 | 16 | 0.00020083 | 5.0333e-05 | 0 | 0 |  | 1 | TRUE | wye
12 | LV_3294-4_0_2_load_11 | 18 | 0.0037115 | 0.00093018 | 0 | 0 |  | 1 | TRUE | wye
13 | LV_3294-4_0_2_load_12 | 19 | 0.000528 | 0.00013233 | 0 | 0 |  | 1 | TRUE | wye
14 | LV_3294-4_0_2_load_13 | 20 | 0.00025591 | 6.4136e-05 | 0 | 0 |  | 1 | TRUE | wye
15 | LV_3294-4_0_2_load_19 | 22 | 0.00041521 | 0.00010406 | 0 | 0 |  | 1 | TRUE | wye
16 | LV_3294-4_0_2_load_16 | 23 | 0.00048384 | 0.00012126 | 0 | 0 |  | 1 | TRUE | wye
17 | LV_3294-4_0_2_load_17 | 25 | 0.001963 | 0.00049197 | 0 | 0 |  | 1 | TRUE | wye
18 | LV_3294-4_0_2_load_44 | 27 | 0.0014897 | 0.00037336 | 0 | 0 |  | 1 | TRUE | wye
19 | LV_3294-4_0_2_load_43 | 28 | 0.0013203 | 0.00033089 | 0 | 0 |  | 1 | TRUE | wye
20 | LV_3294-4_0_2_load_45 | 32 | 0.0018716 | 0.00046907 | 0 | 0 |  | 1 | TRUE | wye
21 | LV_3294-4_0_2_load_70 | 33 | 0.0024968 | 0.00062574 | 0 | 0 |  | 1 | TRUE | wye
22 | LV_3294-4_0_2_load_69 | 34 | 0.002294 | 0.00057494 | 0 | 0 |  | 1 | TRUE | wye
23 | LV_3294-4_0_2_load_54 | 35 | 0.00036996 | 9.272e-05 | 0 | 0 |  | 1 | TRUE | wye
24 | LV_3294-4_0_2_load_25 | 37 | 0.00077297 | 0.00019372 | 0 | 0 |  | 1 | TRUE | wye
25 | LV_3294-4_0_2_load_21 | 38 | 0.00089891 | 0.00022529 | 0 | 0 |  | 1 | TRUE | wye
26 | LV_3294-4_0_2_load_23 | 39 | 0.00012212 | 3.0605e-05 | 0 | 0 |  | 1 | TRUE | wye
27 | LV_3294-4_0_2_load_37 | 40 | 0.00020732 | 5.1959e-05 | 0 | 0 |  | 1 | TRUE | wye
28 | LV_3294-4_0_2_load_36 | 41 | 0.00021539 | 5.3982e-05 | 0 | 0 |  | 1 | TRUE | wye
29 | LV_3294-4_0_2_load_46 | 42 | 0.0018595 | 0.00046604 | 0 | 0 |  | 1 | TRUE | wye
30 | LV_3294-4_0_2_load_71 | 43 | 0.0025492 | 0.00063888 | 0 | 0 |  | 1 | TRUE | wye
31 | LV_3294-4_0_2_load_30 | 44 | 0.0003299 | 8.2681e-05 | 0 | 0 |  | 1 | TRUE | wye
32 | LV_3294-4_0_2_load_31 | 45 | 0.0041537 | 0.001041 | 0 | 0 |  | 1 | TRUE | wye
33 | LV_3294-4_0_2_load_34 | 48 | 0.00034793 | 8.7199e-05 | 0 | 0 |  | 1 | TRUE | wye
34 | LV_3294-4_0_2_load_35 | 49 | 0.0024537 | 0.00061495 | 0 | 0 |  | 1 | TRUE | wye
35 | LV_3294-4_0_2_load_47 | 50 | 0.0051067 | 0.0012799 | 0 | 0 |  | 1 | TRUE | wye
36 | LV_3294-4_0_2_load_38 | 51 | 0.0070712 | 0.0017722 | 0 | 0 |  | 1 | TRUE | wye
37 | LV_3294-4_0_2_load_39 | 52 | 0.0019376 | 0.00048561 | 0 | 0 |  | 1 | TRUE | wye
38 | LV_3294-4_0_2_load_40 | 53 | 0.0027286 | 0.00068385 | 0 | 0 |  | 1 | TRUE | wye
39 | LV_3294-4_0_2_load_41 | 54 | 0.0037042 | 0.00092836 | 0 | 0 |  | 1 | TRUE | wye
40 | LV_3294-4_0_2_load_42 | 55 | 0.0025822 | 0.00064715 | 0 | 0 |  | 1 | TRUE | wye
41 | LV_3294-4_0_2_load_53 | 56 | 0.0023617 | 0.0005919 | 0 | 0 |  | 1 | TRUE | wye
42 | LV_3294-4_0_2_load_57 | 57 | 0.01295 | 0.0032455 | 0 | 0 |  | 1 | TRUE | wye
43 | LV_3294-4_0_2_load_52 | 58 | 0.0011205 | 0.00028082 | 0 | 0 |  | 1 | TRUE | wye
44 | LV_3294-4_0_2_load_55 | 59 | 0.0035876 | 0.00089913 | 0 | 0 |  | 1 | TRUE | wye
45 | LV_3294-4_0_2_load_48 | 60 | 0.0048928 | 0.0012262 | 0 | 0 |  | 1 | TRUE | wye
46 | LV_3294-4_0_2_load_49 | 61 | 0.0018783 | 0.00047075 | 0 | 0 |  | 1 | TRUE | wye
47 | LV_3294-4_0_2_load_50 | 62 | 0.001296 | 0.0003248 | 0 | 0 |  | 1 | TRUE | wye
48 | LV_3294-4_0_2_load_51 | 63 | 0.0022087 | 0.00055355 | 0 | 0 |  | 1 | TRUE | wye
49 | LV_3294-4_0_2_load_77 | 64 | 0.00020795 | 5.2118e-05 | 0 | 0 |  | 1 | TRUE | wye
50 | LV_3294-4_0_2_load_76 | 66 | 0.0003375 | 8.4585e-05 | 0 | 0 |  | 1 | TRUE | wye
51 | LV_3294-4_0_2_load_56 | 68 | 0.0028468 | 0.00071347 | 0 | 0 |  | 1 | TRUE | wye
52 | LV_3294-4_0_2_load_58 | 69 | 0.00346 | 0.00086715 | 0 | 0 |  | 1 | TRUE | wye
53 | LV_3294-4_0_2_load_59 | 70 | 0.0036896 | 0.00092471 | 0 | 0 |  | 1 | TRUE | wye
54 | LV_3294-4_0_2_load_60 | 71 | 0.0024906 | 0.0006242 | 0 | 0 |  | 1 | TRUE | wye
55 | LV_3294-4_0_2_load_65 | 73 | 0.0021453 | 0.00053766 | 0 | 0 |  | 1 | TRUE | wye
56 | LV_3294-4_0_2_load_61 | 74 | 0.0022195 | 0.00055626 | 0 | 0 |  | 1 | TRUE | wye
57 | LV_3294-4_0_2_load_72 | 75 | 0.00023589 | 5.9119e-05 | 0 | 0 |  | 1 | TRUE | wye

## ext_grid
| name | bus | vm_pu | va_degree | slack_weight | in_service
0 |  | 57 | 1 | 0 | 1 | TRUE

## line
| name | std_type | from_bus | to_bus | length_km | r_ohm_per_km | x_ohm_per_km | c_nf_per_km | g_us_per_km | max_i_ka | df | parallel | type | in_service
0 | LV_3294-4_0_2_line_0 | NAYY 4x150 SE | 0 | 1 | 0.024158 | 0.208 | 0.08 | 261 | 0 | 0.27 | 1 | 1 | cs | TRUE
1 | LV_3294-4_0_2_line_1 | NAYY 4x150 SE | 1 | 2 | 0.17042 | 0.208 | 0.08 | 261 | 0 | 0.27 | 1 | 1 | cs | TRUE
2 | LV_3294-4_0_2_line_2 | NAYY 4x150 SE | 2 | 7 | 0.080196 | 0.208 | 0.08 | 261 | 0 | 0.27 | 1 | 1 | cs | TRUE
3 | LV_3294-4_0_2_line_3 | NAYY 4x150 SE | 2 | 3 | 0.029751 | 0.208 | 0.08 | 261 | 0 | 0.27 | 1 | 1 | cs | TRUE
4 | LV_3294-4_0_2_line_4 | NAYY 4x150 SE | 4 | 5 | 0.045937 | 0.208 | 0.08 | 261 | 0 | 0.27 | 1 | 1 | cs | TRUE
5 | LV_3294-4_0_2_line_5 | NAYY 4x150 SE | 4 | 6 | 0.093575 | 0.208 | 0.08 | 261 | 0 | 0.27 | 1 | 1 | cs | TRUE
6 | LV_3294-4_0_2_line_6 | NAYY 4x150 SE | 6 | 14 | 0.012034 | 0.208 | 0.08 | 261 | 0 | 0.27 | 1 | 1 | cs | TRUE
7 | LV_3294-4_0_2_line_7 | NAYY 4x150 SE | 7 | 11 | 0.031432 | 0.208 | 0.08 | 261 | 0 | 0.27 | 1 | 1 | cs | TRUE
8 | LV_3294-4_0_2_line_8 | NAYY 4x150 SE | 8 | 9 | 0.060211 | 0.208 | 0.08 | 261 | 0 | 0.27 | 1 | 1 | cs | TRUE
9 | LV_3294-4_0_2_line_9 | NAYY 4x150 SE | 8 | 10 | 0.67471 | 0.208 | 0.08 | 261 | 0 | 0.27 | 1 | 1 | cs | TRUE
10 | LV_3294-4_0_2_line_10 | NAYY 4x150 SE | 9 | 12 | 0.014736 | 0.208 | 0.08 | 261 | 0 | 0.27 | 1 | 1 | cs | TRUE
11 | LV_3294-4_0_2_line_11 | NAYY 4x150 SE | 9 | 13 | 0.013171 | 0.208 | 0.08 | 261 | 0 | 0.27 | 1 | 1 | cs | TRUE
12 | LV_3294-4_0_2_line_12 | NAYY 4x150 SE | 10 | 11 | 0.16556 | 0.208 | 0.08 | 261 | 0 | 0.27 | 1 | 1 | cs | TRUE
13 | LV_3294-4_0_2_line_13 | NAYY 4x150 SE | 12 | 14 | 0.037533 | 0.208 | 0.08 | 261 | 0 | 0.27 | 1 | 1 | cs | TRUE
14 | LV_3294-4_0_2_line_14 | NAYY 4x150 SE | 13 | 15 | 0.0049297 | 0.208 | 0.08 | 261 | 0 | 0.27 | 1 | 1 | cs | TRUE
15 | LV_3294-4_0_2_line_15 | NAYY 4x150 SE | 15 | 74 | 0.016592 | 0.208 | 0.08 | 261 | 0 | 0.27 | 1 | 1 | cs | TRUE
16 | LV_3294-4_0_2_line_16 | NAYY 4x150 SE | 16 | 17 | 0.015135 | 0.208 | 0.08 | 261 | 0 | 0.27 | 1 | 1 | cs | TRUE
17 | LV_3294-4_0_2_line_17 | NAYY 4x150 SE | 17 | 39 | 0.0048684 | 0.208 | 0.08 | 261 | 0 | 0.27 | 1 | 1 | cs | TRUE
18 | LV_3294-4_0_2_line_18 | NAYY 4x150 SE | 17 | 38 | 0.072762 | 0.208 | 0.08 | 261 | 0 | 0.27 | 1 | 1 | cs | TRUE
19 | LV_3294-4_0_2_line_19 | NAYY 4x150 SE | 18 | 19 | 0.013217 | 0.208 | 0.08 | 261 | 0 | 0.27 | 1 | 1 | cs | TRUE
20 | LV_3294-4_0_2_line_20 | NAYY 4x150 SE | 18 | 20 | 0.026774 | 0.208 | 0.08 | 261 | 0 | 0.27 | 1 | 1 | cs | TRUE
21 | LV_3294-4_0_2_line_21 | NAYY 4x150 SE | 19 | 21 | 0.0040322 | 0.208 | 0.08 | 261 | 0 | 0.27 | 1 | 1 | cs | TRUE
22 | LV_3294-4_0_2_line_22 | NAYY 4x150 SE | 21 | 22 | 0.018451 | 0.208 | 0.08 | 261 | 0 | 0.27 | 1 | 1 | cs | TRUE
23 | LV_3294-4_0_2_line_23 | NAYY 4x150 SE | 21 | 23 | 0.024291 | 0.208 | 0.08 | 261 | 0 | 0.27 | 1 | 1 | cs | TRUE
24 | LV_3294-4_0_2_line_24 | NAYY 4x150 SE | 22 | 24 | 0.028287 | 0.208 | 0.08 | 261 | 0 | 0.27 | 1 | 1 | cs | TRUE
25 | LV_3294-4_0_2_line_25 | NAYY 4x150 SE | 23 | 25 | 0.024077 | 0.208 | 0.08 | 261 | 0 | 0.27 | 1 | 1 | cs | TRUE
26 | LV_3294-4_0_2_line_26 | NAYY 4x150 SE | 24 | 36 | 0.006101 | 0.208 | 0.08 | 261 | 0 | 0.27 | 1 | 1 | cs | TRUE
27 | LV_3294-4_0_2_line_27 | NAYY 4x150 SE | 25 | 35 | 0.075962 | 0.208 | 0.08 | 261 | 0 | 0.27 | 1 | 1 | cs | TRUE
28 | LV_3294-4_0_2_line_28 | NAYY 4x150 SE | 26 | 27 | 0.021914 | 0.208 | 0.08 | 261 | 0 | 0.27 | 1 | 1 | cs | TRUE
29 | LV_3294-4_0_2_line_29 | NAYY 4x150 SE | 26 | 28 | 0.024527 | 0.208 | 0.08 | 261 | 0 | 0.27 | 1 | 1 | cs | TRUE
30 | LV_3294-4_0_2_line_30 | NAYY 4x150 SE | 27 | 42 | 0.022024 | 0.208 | 0.08 | 261 | 0 | 0.27 | 1 | 1 | cs | TRUE
31 | LV_3294-4_0_2_line_31 | NAYY 4x150 SE | 28 | 29 | 0.007505 | 0.208 | 0.08 | 261 | 0 | 0.27 | 1 | 1 | cs | TRUE
32 | LV_3294-4_0_2_line_32 | NAYY 4x150 SE | 29 | 30 | 0.008307 | 0.208 | 0.08 | 261 | 0 | 0.27 | 1 | 1 | cs | TRUE
33 | LV_3294-4_0_2_line_33 | NAYY 4x150 SE | 30 | 31 | 0.031042 | 0.208 | 0.08 | 261 | 0 | 0.27 | 1 | 1 | cs | TRUE
34 | LV_3294-4_0_2_line_34 | NAYY 4x150 SE | 30 | 32 | 0.0023058 | 0.208 | 0.08 | 261 | 0 | 0.27 | 1 | 1 | cs | TRUE
35 | LV_3294-4_0_2_line_35 | NAYY 4x150 SE | 31 | 33 | 0.0041321 | 0.208 | 0.08 | 261 | 0 | 0.27 | 1 | 1 | cs | TRUE
36 | LV_3294-4_0_2_line_36 | NAYY 4x150 SE | 31 | 34 | 0.0093718 | 0.208 | 0.08 | 261 | 0 | 0.27 | 1 | 1 | cs | TRUE
37 | LV_3294-4_0_2_line_37 | NAYY 4x150 SE | 33 | 43 | 0.016863 | 0.208 | 0.08 | 261 | 0 | 0.27 | 1 | 1 | cs | TRUE
38 | LV_3294-4_0_2_line_38 | NAYY 4x150 SE | 36 | 37 | 0.048539 | 0.208 | 0.08 | 261 | 0 | 0.27 | 1 | 1 | cs | TRUE
39 | LV_3294-4_0_2_line_39 | NAYY 4x150 SE | 36 | 38 | 0.025811 | 0.208 | 0.08 | 261 | 0 | 0.27 | 1 | 1 | cs | TRUE
40 | LV_3294-4_0_2_line_40 | NAYY 4x150 SE | 39 | 40 | 0.031482 | 0.208 | 0.08 | 261 | 0 | 0.27 | 1 | 1 | cs | TRUE
41 | LV_3294-4_0_2_line_41 | NAYY 4x150 SE | 40 | 41 | 0.0029812 | 0.208 | 0.08 | 261 | 0 | 0.27 | 1 | 1 | cs | TRUE
42 | LV_3294-4_0_2_line_42 | NAYY 4x150 SE | 41 | 49 | 0.024138 | 0.208 | 0.08 | 261 | 0 | 0.27 | 1 | 1 | cs | TRUE
43 | LV_3294-4_0_2_line_43 | NAYY 4x150 SE | 42 | 50 | 0.016716 | 0.208 | 0.08 | 261 | 0 | 0.27 | 1 | 1 | cs | TRUE
44 | LV_3294-4_0_2_line_44 | NAYY 4x150 SE | 43 | 63 | 0.0010368 | 0.208 | 0.08 | 261 | 0 | 0.27 | 1 | 1 | cs | TRUE
45 | LV_3294-4_0_2_line_45 | NAYY 4x150 SE | 44 | 45 | 0.028597 | 0.208 | 0.08 | 261 | 0 | 0.27 | 1 | 1 | cs | TRUE
46 | LV_3294-4_0_2_line_46 | NAYY 4x150 SE | 44 | 46 | 0.015163 | 0.208 | 0.08 | 261 | 0 | 0.27 | 1 | 1 | cs | TRUE
47 | LV_3294-4_0_2_line_47 | NAYY 4x150 SE | 45 | 47 | 0.010939 | 0.208 | 0.08 | 261 | 0 | 0.27 | 1 | 1 | cs | TRUE
48 | LV_3294-4_0_2_line_48 | NAYY 4x150 SE | 46 | 48 | 0.013132 | 0.208 | 0.08 | 261 | 0 | 0.27 | 1 | 1 | cs | TRUE
49 | LV_3294-4_0_2_line_49 | NAYY 4x150 SE | 47 | 49 | 0.0092105 | 0.208 | 0.08 | 261 | 0 | 0.27 | 1 | 1 | cs | TRUE
50 | LV_3294-4_0_2_line_50 | NAYY 4x150 SE | 48 | 50 | 0.019168 | 0.208 | 0.08 | 261 | 0 | 0.27 | 1 | 1 | cs | TRUE
51 | LV_3294-4_0_2_line_51 | NAYY 4x150 SE | 51 | 52 | 0.0040965 | 0.208 | 0.08 | 261 | 0 | 0.27 | 1 | 1 | cs | TRUE
52 | LV_3294-4_0_2_line_52 | NAYY 4x150 SE | 51 | 53 | 0.0041457 | 0.208 | 0.08 | 261 | 0 | 0.27 | 1 | 1 | cs | TRUE
53 | LV_3294-4_0_2_line_53 | NAYY 4x150 SE | 52 | 54 | 0.019151 | 0.208 | 0.08 | 261 | 0 | 0.27 | 1 | 1 | cs | TRUE
54 | LV_3294-4_0_2_line_54 | NAYY 4x150 SE | 53 | 55 | 0.0079353 | 0.208 | 0.08 | 261 | 0 | 0.27 | 1 | 1 | cs | TRUE
55 | LV_3294-4_0_2_line_55 | NAYY 4x150 SE | 54 | 56 | 0.011407 | 0.208 | 0.08 | 261 | 0 | 0.27 | 1 | 1 | cs | TRUE
56 | LV_3294-4_0_2_line_56 | NAYY 4x150 SE | 55 | 57 | 0.01713 | 0.208 | 0.08 | 261 | 0 | 0.27 | 1 | 1 | cs | TRUE
57 | LV_3294-4_0_2_line_57 | NAYY 4x150 SE | 56 | 58 | 0.0015158 | 0.208 | 0.08 | 261 | 0 | 0.27 | 1 | 1 | cs | TRUE
58 | LV_3294-4_0_2_line_58 | NAYY 4x150 SE | 57 | 59 | 0.0013044 | 0.208 | 0.08 | 261 | 0 | 0.27 | 1 | 1 | cs | TRUE
59 | LV_3294-4_0_2_line_59 | NAYY 4x150 SE | 58 | 62 | 0.0066517 | 0.208 | 0.08 | 261 | 0 | 0.27 | 1 | 1 | cs | TRUE
60 | LV_3294-4_0_2_line_60 | NAYY 4x150 SE | 59 | 68 | 0.00055072 | 0.208 | 0.08 | 261 | 0 | 0.27 | 1 | 1 | cs | TRUE
61 | LV_3294-4_0_2_line_61 | NAYY 4x150 SE | 60 | 61 | 0.0066597 | 0.208 | 0.08 | 261 | 0 | 0.27 | 1 | 1 | cs | TRUE
62 | LV_3294-4_0_2_line_62 | NAYY 4x150 SE | 60 | 62 | 0.01062 | 0.208 | 0.08 | 261 | 0 | 0.27 | 1 | 1 | cs | TRUE
63 | LV_3294-4_0_2_line_63 | NAYY 4x150 SE | 61 | 63 | 0.012056 | 0.208 | 0.08 | 261 | 0 | 0.27 | 1 | 1 | cs | TRUE
64 | LV_3294-4_0_2_line_64 | NAYY 4x150 SE | 61 | 64 | 0.077154 | 0.208 | 0.08 | 261 | 0 | 0.27 | 1 | 1 | cs | TRUE
65 | LV_3294-4_0_2_line_65 | NAYY 4x150 SE | 64 | 65 | 0.034557 | 0.208 | 0.08 | 261 | 0 | 0.27 | 1 | 1 | cs | TRUE
66 | LV_3294-4_0_2_line_66 | NAYY 4x150 SE | 65 | 66 | 0.044952 | 0.208 | 0.08 | 261 | 0 | 0.27 | 1 | 1 | cs | TRUE
67 | LV_3294-4_0_2_line_67 | NAYY 4x150 SE | 65 | 67 | 0.070742 | 0.208 | 0.08 | 261 | 0 | 0.27 | 1 | 1 | cs | TRUE
68 | LV_3294-4_0_2_line_68 | NAYY 4x150 SE | 67 | 75 | 0.0485 | 0.208 | 0.08 | 261 | 0 | 0.27 | 1 | 1 | cs | TRUE
69 | LV_3294-4_0_2_line_69 | NAYY 4x150 SE | 68 | 69 | 0.017639 | 0.208 | 0.08 | 261 | 0 | 0.27 | 1 | 1 | cs | TRUE
70 | LV_3294-4_0_2_line_70 | NAYY 4x150 SE | 69 | 70 | 0.004382 | 0.208 | 0.08 | 261 | 0 | 0.27 | 1 | 1 | cs | TRUE
71 | LV_3294-4_0_2_line_71 | NAYY 4x150 SE | 70 | 71 | 0.013866 | 0.208 | 0.08 | 261 | 0 | 0.27 | 1 | 1 | cs | TRUE
72 | LV_3294-4_0_2_line_72 | NAYY 4x150 SE | 71 | 72 | 0.0014382 | 0.208 | 0.08 | 261 | 0 | 0.27 | 1 | 1 | cs | TRUE
73 | LV_3294-4_0_2_line_73 | NAYY 4x150 SE | 72 | 73 | 0.017903 | 0.208 | 0.08 | 261 | 0 | 0.27 | 1 | 1 | cs | TRUE
74 | LV_3294-4_0_2_line_74 | NAYY 4x150 SE | 72 | 74 | 0.012827 | 0.208 | 0.08 | 261 | 0 | 0.27 | 1 | 1 | cs | TRUE

## trafo
| name | std_type | hv_bus | lv_bus | sn_mva | vn_hv_kv | vn_lv_kv | vk_percent | vkr_percent | pfe_kw | i0_percent | shift_degree | tap_side | tap_neutral | tap_min | tap_max | tap_step_percent | tap_step_degree | tap_pos | tap_phase_shifter | parallel | df | in_service
0 | LV_3294-4_0_2_trafo_57 | 0.25 MVA 20/0.4 kV | 76 | 57 | 0.25 | 20 | 0.4 | 6 | 1.44 | 0.8 | 0.32 | 150 | hv | 0 | -2 | 2 | 2.5 | 0 | 0 | FALSE | 1 | 1 | TRUE

## line_geodata
| x0 | y0 | x1 | y1 | x2 | y2 | x3 | y3 | x4 | y4 | x5 | y5 | x6 | y6 | x7 | y7 | x8 | y8 | x9 | y9
0 | 2753294.5637 | 1198359.9707 | 2753277.8719 | 1198342.5072
1 | 2753373.4059 | 1198201.3773 | 2753277.8719 | 1198342.5072
2 | 2753326.5065 | 1198138.398 | 2753337.5285 | 1198164.6811 | 2753352.7129 | 1198184.6544 | 2753373.4059 | 1198201.3773
3 | 2753398.4136 | 1198217.4936 | 2753373.4059 | 1198201.3773 | 2753373.4059 | 1198201.3773
4 | 2752670.9073 | 1197614.206 | 2752666.029 | 1197613.0582 | 2752664.0221 | 1197611.3722 | 2752662.4832 | 1197607.7743 | 2752662.3764 | 1197603.9016 | 2752666.3333 | 1197588.9231 | 2752673.0399 | 1197575.4787
5 | 2752670.9073 | 1197614.206 | 2752674.3614 | 1197604.5859 | 2752710.1211 | 1197561.8069 | 2752733.9176 | 1197547.6137
6 | 2752733.9176 | 1197547.6137 | 2752735.5434 | 1197535.69
7 | 2753326.5065 | 1198138.398 | 2753308.4861 | 1198142.8175 | 2753295.7958 | 1198145.0048
8 | 2752769.0028 | 1197519.6194 | 2752761.1789 | 1197514.4484 | 2752754.2534 | 1197509.912 | 2752722.6144 | 1197490.4427 | 2752717.3789 | 1197488.6519
9 | 2752769.0028 | 1197519.6194 | 2753222.6676 | 1198019.0382
10 | 2752717.3789 | 1197488.6519 | 2752726.2521 | 1197500.4176
11 | 2752717.3789 | 1197488.6519 | 2752711.9862 | 1197484.6663 | 2752706.0002 | 1197482.2244
12 | 2753295.7958 | 1198145.0048 | 2753290.0097 | 1198146.0021 | 2753284.7021 | 1198145.8659 | 2753271.2263 | 1198145.1198 | 2753261.5854 | 1198141.0247 | 2753253.6341 | 1198132.2578 | 2753245.1915 | 1198110.8563 | 2753242.053 | 1198073.6884 | 2753235.0139 | 1198045.3948 | 2753222.6676 | 1198019.0382
13 | 2752735.5434 | 1197535.69 | 2752736.4969 | 1197528.6967 | 2752735.0669 | 1197519.0519 | 2752728.8039 | 1197503.8011 | 2752726.2521 | 1197500.4176
14 | 2752701.4357 | 1197480.3624 | 2752706.0002 | 1197482.2244
15 | 2752685.5476 | 1197476.0006 | 2752693.8097 | 1197477.2514 | 2752701.4357 | 1197480.3624
16 | 2752752.0528 | 1197444.2663 | 2752765.8756 | 1197450.4317
17 | 2752752.0528 | 1197444.2663 | 2752747.3195 | 1197443.1276
18 | 2752752.0528 | 1197444.2663 | 2752739.5777 | 1197429.0568 | 2752733.0676 | 1197413.0324 | 2752722.9671 | 1197391.6784 | 2752716.6521 | 1197381.2726
19 | 2752643.748 | 1197353.5575 | 2752630.5467 | 1197354.2085
20 | 2752603.8005 | 1197353.5486 | 2752611.8824 | 1197354.1879 | 2752629.0576 | 1197354.2819 | 2752630.5467 | 1197354.2085
21 | 2752647.7753 | 1197353.3589 | 2752643.748 | 1197353.5575
22 | 2752647.7753 | 1197353.3589 | 2752657.138 | 1197352.8976 | 2752666.1667 | 1197353.8353
23 | 2752647.7753 | 1197353.3589 | 2752666.2404 | 1197343.5331 | 2752668.9029 | 1197341.4595
24 | 2752693.6089 | 1197360.1683 | 2752676.4515 | 1197354.9035 | 2752666.1667 | 1197353.8353
25 | 2752668.9029 | 1197341.4595 | 2752678.6971 | 1197333.8317 | 2752690.2718 | 1197332.4038
26 | 2752693.6089 | 1197360.1683 | 2752698.9833 | 1197363.0858
27 | 2752690.2718 | 1197332.4038 | 2752692.5068 | 1197256.4746
28 | 2752536.2069 | 1197400.1408 | 2752557.7062 | 1197404.3837
29 | 2752536.2069 | 1197400.1408 | 2752531.4437 | 1197419.5469 | 2752527.4561 | 1197421.7268
30 | 2752557.7062 | 1197404.3837 | 2752579.3136 | 1197408.6481
31 | 2752520.8709 | 1197425.3266 | 2752527.4561 | 1197421.7268
32 | 2752520.7579 | 1197433.6309 | 2752520.8709 | 1197425.3266
33 | 2752512.0472 | 1197451.8465 | 2752510.7458 | 1197445.8081 | 2752508.4195 | 1197434.5392 | 2752508.203 | 1197433.7663 | 2752520.7579 | 1197433.6309
34 | 2752520.7579 | 1197433.6309 | 2752522.9336 | 1197434.3943
35 | 2752512.0472 | 1197451.8465 | 2752516.132 | 1197452.4697
36 | 2752512.0472 | 1197451.8465 | 2752502.766 | 1197450.546
37 | 2752516.132 | 1197452.4697 | 2752532.8021 | 1197455.0134
38 | 2752698.9833 | 1197363.0858 | 2752714.9085 | 1197340.2285 | 2752718.0559 | 1197337.2508 | 2752721.4588 | 1197335.9032 | 2752726.0716 | 1197335.5207 | 2752733.2819 | 1197339.1225
39 | 2752698.9833 | 1197363.0858 | 2752703.711 | 1197365.6643 | 2752712.3415 | 1197374.1698 | 2752716.6521 | 1197381.2726
40 | 2752716.685 | 1197435.881 | 2752720.347 | 1197436.6388 | 2752747.3195 | 1197443.1276
41 | 2752713.7657 | 1197435.2768 | 2752716.685 | 1197435.881
42 | 2752690.1284 | 1197430.3852 | 2752713.7657 | 1197435.2768
43 | 2752579.3136 | 1197408.6481 | 2752595.7137 | 1197411.8847
44 | 2752532.8021 | 1197455.0134 | 2752533.827 | 1197455.1697
45 | 2752642.2913 | 1197421.0162 | 2752670.3687 | 1197426.4429
46 | 2752627.4034 | 1197418.1388 | 2752642.2913 | 1197421.0162
47 | 2752681.109 | 1197428.5187 | 2752670.3687 | 1197426.4429
48 | 2752627.4034 | 1197418.1388 | 2752614.5194 | 1197415.5961
49 | 2752681.109 | 1197428.5187 | 2752690.1284 | 1197430.3852
50 | 2752595.7137 | 1197411.8847 | 2752614.5194 | 1197415.5961
51 | 2752605.0062 | 1197465.7518 | 2752600.9876 | 1197464.9564
52 | 2752605.0062 | 1197465.7518 | 2752609.073 | 1197466.5568 | 2752609.073 | 1197466.5568
53 | 2752600.9876 | 1197464.9564 | 2752582.2015 | 1197461.238
54 | 2752616.9632 | 1197467.4015 | 2752609.073 | 1197466.5568
55 | 2752571.0116 | 1197459.0232 | 2752582.2015 | 1197461.238
56 | 2752616.9632 | 1197467.4015 | 2752633.9956 | 1197469.2249
57 | 2752571.0116 | 1197459.0232 | 2752569.5247 | 1197458.7289
58 | 2752635.2926 | 1197469.3637 | 2752633.9956 | 1197469.2249
59 | 2752569.5247 | 1197458.7289 | 2752562.9996 | 1197457.4374
60 | 2752635.2926 | 1197469.3637 | 2752635.8402 | 1197469.4224
61 | 2752552.4038 | 1197457.0752 | 2752545.7447 | 1197456.9882
62 | 2752552.4038 | 1197457.0752 | 2752561.7887 | 1197457.1977 | 2752562.9996 | 1197457.4374
63 | 2752533.827 | 1197455.1697 | 2752545.7447 | 1197456.9882 | 2752545.7447 | 1197456.9882
64 | 2752545.7447 | 1197456.9882 | 2752544.377 | 1197534.1304
65 | 2752544.377 | 1197534.1304 | 2752525.1055 | 1197552.5879 | 2752522.1368 | 1197559.9184
66 | 2752522.1368 | 1197559.9184 | 2752535.6285 | 1197556.5152 | 2752559.8434 | 1197536.9607
67 | 2752495.604 | 1197625.5089 | 2752522.1368 | 1197559.9184
68 | 2752495.604 | 1197625.5089 | 2752449.4629 | 1197610.5661
69 | 2752653.3794 | 1197471.3 | 2752635.8402 | 1197469.4224
70 | 2752653.3794 | 1197471.3 | 2752657.3711 | 1197471.7274 | 2752657.7344 | 1197471.7826
71 | 2752671.443 | 1197473.8646 | 2752657.7344 | 1197471.7826
72 | 2752672.865 | 1197474.0805 | 2752671.443 | 1197473.8646
73 | 2752664.4891 | 1197489.313 | 2752666.5353 | 1197481.1138 | 2752672.865 | 1197474.0805
74 | 2752672.865 | 1197474.0805 | 2752685.5476 | 1197476.0006

## bus_geodata
| x | y | coords
0 | 2753294.5637 | 1198359.9707
1 | 2753277.8719 | 1198342.5072
2 | 2753373.4059 | 1198201.3773
3 | 2753398.4136 | 1198217.4936
4 | 2752670.9073 | 1197614.206
5 | 2752673.0399 | 1197575.4787
6 | 2752733.9176 | 1197547.6137
7 | 2753326.5065 | 1198138.3981
8 | 2752769.0028 | 1197519.6194
9 | 2752717.3789 | 1197488.6519
10 | 2753222.6676 | 1198019.0382
11 | 2753295.7958 | 1198145.0048
12 | 2752726.2521 | 1197500.4176
13 | 2752706.0002 | 1197482.2244
14 | 2752735.5434 | 1197535.69
15 | 2752701.4357 | 1197480.3624
16 | 2752765.8756 | 1197450.4317
17 | 2752752.0528 | 1197444.2663
18 | 2752630.5467 | 1197354.2085
19 | 2752643.748 | 1197353.5575
20 | 2752603.8005 | 1197353.5486
21 | 2752647.7753 | 1197353.3589
22 | 2752666.1667 | 1197353.8353
23 | 2752668.9029 | 1197341.4595
24 | 2752693.6089 | 1197360.1683
25 | 2752690.2718 | 1197332.4038
26 | 2752536.2069 | 1197400.1408
27 | 2752557.7062 | 1197404.3837
28 | 2752527.4561 | 1197421.7268
29 | 2752520.8709 | 1197425.3266
30 | 2752520.7579 | 1197433.6309
31 | 2752512.0472 | 1197451.8465
32 | 2752522.9336 | 1197434.3943
33 | 2752516.132 | 1197452.4697
34 | 2752502.766 | 1197450.546
35 | 2752692.5068 | 1197256.4746
36 | 2752698.9833 | 1197363.0858
37 | 2752733.2819 | 1197339.1225
38 | 2752716.6521 | 1197381.2726
39 | 2752747.3195 | 1197443.1276
40 | 2752716.685 | 1197435.881
41 | 2752713.7657 | 1197435.2768
42 | 2752579.3136 | 1197408.6481
43 | 2752532.8021 | 1197455.0134
44 | 2752642.2913 | 1197421.0162
45 | 2752670.3687 | 1197426.4429
46 | 2752627.4034 | 1197418.1388
47 | 2752681.109 | 1197428.5187
48 | 2752614.5194 | 1197415.5961
49 | 2752690.1284 | 1197430.3852
50 | 2752595.7137 | 1197411.8847
51 | 2752605.0062 | 1197465.7518
52 | 2752600.9876 | 1197464.9564
53 | 2752609.073 | 1197466.5568
54 | 2752582.2015 | 1197461.238
55 | 2752616.9632 | 1197467.4015
56 | 2752571.0116 | 1197459.0232
57 | 2752633.9956 | 1197469.2249
58 | 2752569.5247 | 1197458.7289
59 | 2752635.2926 | 1197469.3637
60 | 2752552.4038 | 1197457.0752
61 | 2752545.7447 | 1197456.9882
62 | 2752562.9996 | 1197457.4374
63 | 2752533.827 | 1197455.1698
64 | 2752544.377 | 1197534.1304
65 | 2752522.1368 | 1197559.9184
66 | 2752559.8434 | 1197536.9607
67 | 2752495.604 | 1197625.5089
68 | 2752635.8402 | 1197469.4224
69 | 2752653.3794 | 1197471.3
70 | 2752657.7344 | 1197471.7826
71 | 2752671.443 | 1197473.8646
72 | 2752672.865 | 1197474.0805
73 | 2752664.4891 | 1197489.313
74 | 2752685.5476 | 1197476.0006
75 | 2752449.4629 | 1197610.5661
76 | 2752672.865 | 1197474.0805

## line_std_types
| c_nf_per_km | r_ohm_per_km | x_ohm_per_km | max_i_ka | type | q_mm2 | alpha | voltage_rating
NAYY 4x50 SE | 210 | 0.642 | 0.083 | 0.142 | cs | 50 | 0.00403 | LV
NAYY 4x120 SE | 264 | 0.225 | 0.08 | 0.242 | cs | 120 | 0.00403 | LV
NAYY 4x150 SE | 261 | 0.208 | 0.08 | 0.27 | cs | 150 | 0.00403 | LV
NA2XS2Y 1x95 RM/25 12/20 kV | 216 | 0.313 | 0.132 | 0.252 | cs | 95 | 0.00403 | MV
NA2XS2Y 1x185 RM/25 12/20 kV | 273 | 0.161 | 0.117 | 0.362 | cs | 185 | 0.00403 | MV
NA2XS2Y 1x240 RM/25 12/20 kV | 304 | 0.122 | 0.112 | 0.421 | cs | 240 | 0.00403 | MV
NA2XS2Y 1x95 RM/25 6/10 kV | 315 | 0.313 | 0.123 | 0.249 | cs | 95 | 0.00403 | MV
NA2XS2Y 1x185 RM/25 6/10 kV | 406 | 0.161 | 0.11 | 0.358 | cs | 185 | 0.00403 | MV
NA2XS2Y 1x240 RM/25 6/10 kV | 456 | 0.122 | 0.105 | 0.416 | cs | 240 | 0.00403 | MV
NA2XS2Y 1x150 RM/25 12/20 kV | 250 | 0.206 | 0.116 | 0.319 | cs | 150 | 0.00403 | MV
NA2XS2Y 1x120 RM/25 12/20 kV | 230 | 0.253 | 0.119 | 0.283 | cs | 120 | 0.00403 | MV
NA2XS2Y 1x70 RM/25 12/20 kV | 190 | 0.443 | 0.132 | 0.22 | cs | 70 | 0.00403 | MV
NA2XS2Y 1x150 RM/25 6/10 kV | 360 | 0.206 | 0.11 | 0.315 | cs | 150 | 0.00403 | MV
NA2XS2Y 1x120 RM/25 6/10 kV | 340 | 0.253 | 0.113 | 0.28 | cs | 120 | 0.00403 | MV
NA2XS2Y 1x70 RM/25 6/10 kV | 280 | 0.443 | 0.123 | 0.217 | cs | 70 | 0.00403 | MV
N2XS(FL)2Y 1x120 RM/35 64/110 kV | 112 | 0.153 | 0.166 | 0.366 | cs | 120 | 0.00393 | HV
N2XS(FL)2Y 1x185 RM/35 64/110 kV | 125 | 0.099 | 0.156 | 0.457 | cs | 185 | 0.00393 | HV
N2XS(FL)2Y 1x240 RM/35 64/110 kV | 135 | 0.075 | 0.149 | 0.526 | cs | 240 | 0.00393 | HV
N2XS(FL)2Y 1x300 RM/35 64/110 kV | 144 | 0.06 | 0.144 | 0.588 | cs | 300 | 0.00393 | HV
15-AL1/3-ST1A 0.4 | 11 | 1.8769 | 0.35 | 0.105 | ol | 16 | 0.00403 | LV
24-AL1/4-ST1A 0.4 | 11.25 | 1.2012 | 0.335 | 0.14 | ol | 24 | 0.00403 | LV
48-AL1/8-ST1A 0.4 | 12.2 | 0.5939 | 0.3 | 0.21 | ol | 48 | 0.00403 | LV
94-AL1/15-ST1A 0.4 | 13.2 | 0.306 | 0.29 | 0.35 | ol | 94 | 0.00403 | LV
34-AL1/6-ST1A 10.0 | 9.7 | 0.8342 | 0.36 | 0.17 | ol | 34 | 0.00403 | MV
48-AL1/8-ST1A 10.0 | 10.1 | 0.5939 | 0.35 | 0.21 | ol | 48 | 0.00403 | MV
70-AL1/11-ST1A 10.0 | 10.4 | 0.4132 | 0.339 | 0.29 | ol | 70 | 0.00403 | MV
94-AL1/15-ST1A 10.0 | 10.75 | 0.306 | 0.33 | 0.35 | ol | 94 | 0.00403 | MV
122-AL1/20-ST1A 10.0 | 11.1 | 0.2376 | 0.323 | 0.41 | ol | 122 | 0.00403 | MV
149-AL1/24-ST1A 10.0 | 11.25 | 0.194 | 0.315 | 0.47 | ol | 149 | 0.00403 | MV
34-AL1/6-ST1A 20.0 | 9.15 | 0.8342 | 0.382 | 0.17 | ol | 34 | 0.00403 | MV
48-AL1/8-ST1A 20.0 | 9.5 | 0.5939 | 0.372 | 0.21 | ol | 48 | 0.00403 | MV
70-AL1/11-ST1A 20.0 | 9.7 | 0.4132 | 0.36 | 0.29 | ol | 70 | 0.00403 | MV
94-AL1/15-ST1A 20.0 | 10 | 0.306 | 0.35 | 0.35 | ol | 94 | 0.00403 | MV
122-AL1/20-ST1A 20.0 | 10.3 | 0.2376 | 0.344 | 0.41 | ol | 122 | 0.00403 | MV
149-AL1/24-ST1A 20.0 | 10.5 | 0.194 | 0.337 | 0.47 | ol | 149 | 0.00403 | MV
184-AL1/30-ST1A 20.0 | 10.75 | 0.1571 | 0.33 | 0.535 | ol | 184 | 0.00403 | MV
243-AL1/39-ST1A 20.0 | 11 | 0.1188 | 0.32 | 0.645 | ol | 243 | 0.00403 | MV
48-AL1/8-ST1A 110.0 | 8 | 0.5939 | 0.46 | 0.21 | ol | 48 | 0.00403 | HV
70-AL1/11-ST1A 110.0 | 8.4 | 0.4132 | 0.45 | 0.29 | ol | 70 | 0.00403 | HV
94-AL1/15-ST1A 110.0 | 8.65 | 0.306 | 0.44 | 0.35 | ol | 94 | 0.00403 | HV
122-AL1/20-ST1A 110.0 | 8.5 | 0.2376 | 0.43 | 0.41 | ol | 122 | 0.00403 | HV
149-AL1/24-ST1A 110.0 | 8.75 | 0.194 | 0.41 | 0.47 | ol | 149 | 0.00403 | HV
184-AL1/30-ST1A 110.0 | 8.8 | 0.1571 | 0.4 | 0.535 | ol | 184 | 0.00403 | HV
243-AL1/39-ST1A 110.0 | 9 | 0.1188 | 0.39 | 0.645 | ol | 243 | 0.00403 | HV
305-AL1/39-ST1A 110.0 | 9.2 | 0.0949 | 0.38 | 0.74 | ol | 305 | 0.00403 | HV
490-AL1/64-ST1A 110.0 | 9.75 | 0.059 | 0.37 | 0.96 | ol | 490 | 0.00403 | HV
679-AL1/86-ST1A 110.0 | 9.95 | 0.042 | 0.36 | 1.15 | ol | 679 | 0.00403 | HV
490-AL1/64-ST1A 220.0 | 10 | 0.059 | 0.285 | 0.96 | ol | 490 | 0.00403 | HV
679-AL1/86-ST1A 220.0 | 11.7 | 0.042 | 0.275 | 1.15 | ol | 679 | 0.00403 | HV
490-AL1/64-ST1A 380.0 | 11 | 0.059 | 0.253 | 0.96 | ol | 490 | 0.00403 | HV
679-AL1/86-ST1A 380.0 | 14.6 | 0.042 | 0.25 | 1.15 | ol | 679 | 0.00403 | HV

## trafo_std_types
| i0_percent | pfe_kw | vkr_percent | sn_mva | vn_lv_kv | vn_hv_kv | vk_percent | shift_degree | vector_group | tap_side | tap_neutral | tap_min | tap_max | tap_step_degree | tap_step_percent | tap_phase_shifter
160 MVA 380/110 kV | 0.06 | 60 | 0.25 | 160 | 110 | 380 | 12.2 | 0 | Yy0 | hv | 0 | -9 | 9 | 0 | 1.5 | FALSE
100 MVA 220/110 kV | 0.06 | 55 | 0.26 | 100 | 110 | 220 | 12 | 0 | Yy0 | hv | 0 | -9 | 9 | 0 | 1.5 | FALSE
63 MVA 110/20 kV | 0.04 | 22 | 0.32 | 63 | 20 | 110 | 18 | 150 | YNd5 | hv | 0 | -9 | 9 | 0 | 1.5 | FALSE
40 MVA 110/20 kV | 0.05 | 18 | 0.34 | 40 | 20 | 110 | 16.2 | 150 | YNd5 | hv | 0 | -9 | 9 | 0 | 1.5 | FALSE
25 MVA 110/20 kV | 0.07 | 14 | 0.41 | 25 | 20 | 110 | 12 | 150 | YNd5 | hv | 0 | -9 | 9 | 0 | 1.5 | FALSE
63 MVA 110/10 kV | 0.04 | 22 | 0.32 | 63 | 10 | 110 | 18 | 150 | YNd5 | hv | 0 | -9 | 9 | 0 | 1.5 | FALSE
40 MVA 110/10 kV | 0.05 | 18 | 0.34 | 40 | 10 | 110 | 16.2 | 150 | YNd5 | hv | 0 | -9 | 9 | 0 | 1.5 | FALSE
25 MVA 110/10 kV | 0.07 | 14 | 0.41 | 25 | 10 | 110 | 12 | 150 | YNd5 | hv | 0 | -9 | 9 | 0 | 1.5 | FALSE
0.25 MVA 20/0.4 kV | 0.32 | 0.8 | 1.44 | 0.25 | 0.4 | 20 | 6 | 150 | Yzn5 | hv | 0 | -2 | 2 | 0 | 2.5 | FALSE
0.4 MVA 20/0.4 kV | 0.3375 | 1.35 | 1.425 | 0.4 | 0.4 | 20 | 6 | 150 | Dyn5 | hv | 0 | -2 | 2 | 0 | 2.5 | FALSE
0.63 MVA 20/0.4 kV | 0.2619 | 1.65 | 1.206 | 0.63 | 0.4 | 20 | 6 | 150 | Dyn5 | hv | 0 | -2 | 2 | 0 | 2.5 | FALSE
0.25 MVA 10/0.4 kV | 0.24 | 0.6 | 1.2 | 0.25 | 0.4 | 10 | 4 | 150 | Dyn5 | hv | 0 | -2 | 2 | 0 | 2.5 | FALSE
0.4 MVA 10/0.4 kV | 0.2375 | 0.95 | 1.325 | 0.4 | 0.4 | 10 | 4 | 150 | Dyn5 | hv | 0 | -2 | 2 | 0 | 2.5 | FALSE
0.63 MVA 10/0.4 kV | 0.1873 | 1.18 | 1.0794 | 0.63 | 0.4 | 10 | 4 | 150 | Dyn5 | hv | 0 | -2 | 2 | 0 | 2.5 | FALSE

## trafo3w_std_types
| sn_hv_mva | sn_mv_mva | sn_lv_mva | vn_hv_kv | vn_mv_kv | vn_lv_kv | vk_hv_percent | vk_mv_percent | vk_lv_percent | vkr_hv_percent | vkr_mv_percent | vkr_lv_percent | pfe_kw | i0_percent | shift_mv_degree | shift_lv_degree | vector_group | tap_side | tap_neutral | tap_min | tap_max | tap_step_percent
63/25/38 MVA 110/20/10 kV | 63 | 25 | 38 | 110 | 20 | 10 | 10.4 | 10.4 | 10.4 | 0.28 | 0.32 | 0.35 | 35 | 0.89 | 0 | 0 | YN0yn0yn0 | hv | 0 | -10 | 10 | 1.2
63/25/38 MVA 110/10/10 kV | 63 | 25 | 38 | 110 | 10 | 10 | 10.4 | 10.4 | 10.4 | 0.28 | 0.32 | 0.35 | 35 | 0.89 | 0 | 0 | YN0yn0yn0 | hv | 0 | -10 | 10 | 1.2

## fuse_std_types
| fuse_type | i_rated_a | t_avg | t_min | t_total | x_avg | x_min | x_total
HV 100A | HV 100A | 100 | 0 | [10.0, 3.64, 0.854, 0.281, 0.1, 0.0531, 0.022, 0.01] | [10.0, 4.267, 1.21, 0.403, 0.1, 0.058, 0.022, 0.01] | 0 | [300.0, 350.0, 450.0, 550.0, 700.0, 850.0, 1200.0, 1752.0] | [600.0, 700.0, 900.0, 1150.0, 1665.0, 2000.0, 3000.0, 4313.0]
HV 10A | HV 10A | 10 | 0 | [10.0, 1675.0, 0.344, 0.156, 0.1, 0.0417, 0.0171, 0.01] | [10.0, 1.3, 0.3, 0.155, 0.1, 0.0555, 0.023, 0.01] | 0 | [30.0, 32.0, 35.0, 37.0, 39.0, 50.0, 70.0, 88.0] | [60.0, 70.0, 80.0, 87.0, 94.0, 110.0, 150.0, 216.0]
HV 125A | HV 125A | 125 | 0 | [10.0, 1.82, 0.344, 0.1, 0.0467, 0.0269, 0.01] | [10.0, 2.478, 0.426, 0.1, 0.0427, 0.0211, 0.01] | 0 | [375.0, 500.0, 700.0, 925.0, 1200.0, 1500.0, 2341.0] | [750.0, 1000.0, 1500.0, 2200.0, 3000.0, 4000.0, 5765.0]
HV 160A | HV 160A | 160 | 0 | [10.0, 4.15, 1.03, 0.198, 0.1, 0.051, 0.0172, 0.01] | [10.0, 2.3, 0.734, 0.274, 0.1, 0.046, 0.0177, 0.01] | 0 | [480.0, 550.0, 700.0, 1000.0, 1260.0, 1600.0, 2500.0, 3227.0] | [960.0, 1300.0, 1700.0, 2200.0, 2996.0, 4000.0, 6000.0, 7946.0]
HV 16A | HV 16A | 16 | 0 | [10.0, 0.352, 0.164, 0.1, 0.0649, 0.0342, 0.01] | [10.0, 2.34, 0.722, 0.181, 0.1, 0.055, 0.0296, 0.01] | 0 | [48.0, 60.0, 65.0, 71.0, 80.0, 100.0, 162.0] | [96.0, 110.0, 125.0, 150.0, 168.0, 200.0, 250.0, 398.0]
HV 200A | HV 200A | 200 | 0 | [10.0, 4.267, 1.21, 0.403, 0.1, 0.058, 0.022, 0.01] | [10.0, 3.73, 1.654, 0.328, 0.1, 0.0531, 0.019, 0.01] | 0 | [600.0, 700.0, 900.0, 1150.0, 1665.0, 2000.0, 3000.0, 4313.0] | [1200.0, 1500.0, 1800.0, 2700.0, 3960.0, 5000.0, 7500.0, 10620.0]
HV 20A | HV 20A | 20 | 0 | [10.0, 1.3, 0.3, 0.155, 0.1, 0.0555, 0.023, 0.01] | [10.0, 1.3, 0.161, 0.1, 0.0611, 0.0399, 0.0141, 0.01] | 0 | [60.0, 70.0, 80.0, 87.0, 94.0, 110.0, 150.0, 216.0] | [120.0, 150.0, 200.0, 223.0, 260.0, 300.0, 450.0, 532.0]
HV 25A | HV 25A | 25 | 0 | [10.0, 2.512, 0.833, 0.299, 0.1, 0.0372, 0.0223, 0.01] | [10.0, 3.125, 0.597, 0.198, 0.1, 0.0378, 0.022, 0.01] | 0 | [75.0, 82.0, 90.0, 100.0, 124.0, 170.0, 200.0, 289.0] | [150.0, 170.0, 210.0, 250.0, 294.0, 400.0, 500.0, 711.0]
HV 31.5A | HV 31.5A | 31.5 | 0 | [10.0, 2.34, 0.722, 0.181, 0.1, 0.055, 0.0296, 0.01] | [10.0, 2.84, 0.368, 0.164, 0.1, 0.0621, 0.0378, 0.0195, 0.01] | 0 | [95.0, 110.0, 125.0, 150.0, 165.0, 200.0, 250.0, 390.0] | [189.0, 220.0, 300.0, 350.0, 393.0, 450.0, 530.0, 700.0, 960.0]
HV 40A | HV 40A | 40 | 0 | [10.0, 1.3, 0.161, 0.1, 0.0611, 0.0399, 0.0141, 0.01] | [10.0, 2.05, 0.369, 0.198, 0.1, 0.051, 0.0298, 0.01] | 0 | [120.0, 150.0, 200.0, 223.0, 260.0, 300.0, 450.0, 532.0] | [240.0, 300.0, 400.0, 450.0, 530.0, 650.0, 800.0, 1311.0]
HV 50A | HV 50A | 50 | 0 | [10.0, 3.215, 0.597, 0.198, 0.1, 0.0378, 0.022, 0.01] | [10.0, 3.64, 0.854, 0.281, 0.1, 0.0531, 0.022, 0.01] | 0 | [150.0, 170.0, 210.0, 250.0, 294.0, 400.0, 500.0, 711.0] | [300.0, 350.0, 450.0, 550.0, 700.0, 850.0, 1200.0, 1752.0]
HV 6.3A | HV 6.3A | 6.3 | 0 | [10.0, 1.39, 0.344, 0.168, 0.1, 0.056, 0.0263, 0.01] | [10.0, 1.711, 0.516, 0.198, 0.1, 0.0634, 0.0303, 0.01] | 0 | [19.0, 19.5, 20.4, 20.8, 22.0, 25.0, 32.0, 48.0] | [38.0, 40.0, 43.0, 48.0, 53.0, 60.0, 75.0, 118.0]
HV 63A | HV 63A | 63 | 0 | [10.0, 2.84, 0.368, 0.164, 0.1, 0.0621, 0.0378, 0.0195, 0.01] | [10.0, 1.82, 0.344, 0.1, 0.0467, 0.0269, 0.01] | 0 | [189.0, 220.0, 300.0, 350.0, 393.0, 450.0, 530.0, 700.0, 961.0] | [378.0, 500.0, 700.0, 934.0, 1200.0, 1500.0, 2366.0]
HV 80A | HV 80A | 80 | 0 | [10.0, 2.05, 0.369, 0.198, 0.1, 0.051, 0.0298, 0.01] | [10.0, 4.15, 1.03, 0.198, 0.1, 0.051, 0.0172, 0.01] | 0 | [240.0, 300.0, 400.0, 450.0, 530.0, 650.0, 800.0, 1311.0] | [480.0, 550.0, 700.0, 1000.0, 1260.0, 1600.0, 2500.0, 3227.0]
Siemens NH-1-100 | Siemens NH-1-100 | 100 | [5400.0, 2000.0, 400.0, 20.0, 1.0, 0.2, 0.012, 0.004] | 0 | 0 | [150.0, 190.0, 250.0, 430.0, 900.0, 1250.0, 2700.0, 3600.0] | 0 | 0
Siemens NH-1-125 | Siemens NH-1-125 | 125 | [4800.0, 120.0, 7.0, 0.1, 0.004] | 0 | 0 | [180.0, 400.0, 740.0, 2000.0, 4250.0] | 0 | 0
Siemens NH-1-16 | Siemens NH-1-16 | 16 | [4000.0, 400.0, 2.0, 0.1, 0.04, 0.01] | 0 | 0 | [26.0, 35.0, 75.0, 150.0, 200.0, 300.0] | 0 | 0
Siemens NH-1-160 | Siemens NH-1-160 | 160 | [4800.0, 120.0, 7.0, 0.1, 0.004] | 0 | 0 | [210.0, 500.0, 900.0, 2300.0, 5000.0] | 0 | 0
Siemens NH-1-25 | Siemens NH-1-25 | 25 | [4000.0, 1000.0, 10.0, 0.2, 0.02, 0.01] | 0 | 0 | [40.0, 50.0, 100.0, 210.0, 400.0, 500.0] | 0 | 0
Siemens NH-1-50 | Siemens NH-1-50 | 50 | [4000.0, 40.0, 4.0, 1.0, 0.02, 0.01] | 0 | 0 | [86.0, 200.0, 300.0, 400.0, 1000.0, 1280.0] | 0 | 0
Siemens NH-1-63 | Siemens NH-1-63 | 63 | [4000.0, 100.0, 10.0, 2.0, 0.04, 0.01] | 0 | 0 | [100.0, 200.0, 300.0, 400.0, 1000.0, 1500.0] | 0 | 0
Siemens NH-1-80 | Siemens NH-1-80 | 80 | [4800.0, 120.0, 7.0, 0.1, 0.01] | 0 | 0 | [150.58, 250.0, 450.0, 1150.0, 2470.0] | 0 | 0
Siemens NH-2-1000 | Siemens NH-2-1000 | 1000 | [4800.0, 120.0, 7.0, 0.1, 0.004] | 0 | 0 | [1900.0, 3500.0, 8400.0, 24000.0, 52000.0] | 0 | 0
Siemens NH-2-200 | Siemens NH-2-200 | 200 | [4800.0, 120.0, 7.0, 0.1, 0.004] | 0 | 0 | [280.0, 650.0, 1200.0, 3000.0, 7000.0] | 0 | 0
Siemens NH-2-224 | Siemens NH-2-224 | 224 | [4800.0, 120.0, 7.0, 0.2, 0.04, 0.004] | 0 | 0 | [400.0, 750.0, 1453.0, 3025.0, 4315.0, 7600.0] | 0 | 0
Siemens NH-2-250 | Siemens NH-2-250 | 250 | [4800.0, 120.0, 7.0, 0.1, 0.004] | 0 | 0 | [450.0, 800.0, 1650.0, 4000.0, 8500.0] | 0 | 0
Siemens NH-2-315 | Siemens NH-2-315 | 315 | [4800.0, 120.0, 7.0, 0.1, 0.004] | 0 | 0 | [550.0, 920.0, 1900.0, 5000.0, 11000.0] | 0 | 0
Siemens NH-2-355 | Siemens NH-2-355 | 355 | [4800.0, 120.0, 6.0, 0.1, 0.004] | 0 | 0 | [650.0, 1116.27, 2350.0, 5840.0, 12790.0] | 0 | 0
Siemens NH-2-400 | Siemens NH-2-400 | 400 | [4800.0, 120.0, 7.0, 0.1, 0.004] | 0 | 0 | [720.0, 1350.0, 2800.0, 6500.0, 15000.0] | 0 | 0
Siemens NH-2-425 | Siemens NH-2-425 | 425 | [4800.0, 120.0, 7.0, 0.1, 0.004] | 0 | 0 | [850.0, 1500.0, 3050.0, 7500.0, 16500.0] | 0 | 0
Siemens NH-2-630 | Siemens NH-2-630 | 630 | [4800.0, 120.0, 7.0, 0.1, 0.004] | 0 | 0 | [1200.0, 2000.0, 4800.0, 12000.0, 26000.0] | 0 | 0

## dtypes
| element | column | dtype
0 | bus | name | object
1 | bus | vn_kv | float64
2 | bus | type | object
3 | bus | zone | object
4 | bus | in_service | bool
5 | load | name | object
6 | load | bus | uint32
7 | load | p_mw | float64
8 | load | q_mvar | float64
9 | load | const_z_percent | float64
10 | load | const_i_percent | float64
11 | load | sn_mva | float64
12 | load | scaling | float64
13 | load | in_service | bool
14 | load | type | object
15 | ext_grid | name | object
16 | ext_grid | bus | uint32
17 | ext_grid | vm_pu | float64
18 | ext_grid | va_degree | float64
19 | ext_grid | slack_weight | float64
20 | ext_grid | in_service | bool
21 | line | name | object
22 | line | std_type | object
23 | line | from_bus | uint32
24 | line | to_bus | uint32
25 | line | length_km | float64
26 | line | r_ohm_per_km | float64
27 | line | x_ohm_per_km | float64
28 | line | c_nf_per_km | float64
29 | line | g_us_per_km | float64
30 | line | max_i_ka | float64
31 | line | df | float64
32 | line | parallel | uint32
33 | line | type | object
34 | line | in_service | bool
35 | trafo | name | object
36 | trafo | std_type | object
37 | trafo | hv_bus | uint32
38 | trafo | lv_bus | uint32
39 | trafo | sn_mva | float64
40 | trafo | vn_hv_kv | float64
41 | trafo | vn_lv_kv | float64
42 | trafo | vk_percent | float64
43 | trafo | vkr_percent | float64
44 | trafo | pfe_kw | float64
45 | trafo | i0_percent | float64
46 | trafo | shift_degree | float64
47 | trafo | tap_side | object
48 | trafo | tap_neutral | int32
49 | trafo | tap_min | int32
50 | trafo | tap_max | int32
51 | trafo | tap_step_percent | float64
52 | trafo | tap_step_degree | float64
53 | trafo | tap_pos | int32
54 | trafo | tap_phase_shifter | bool
55 | trafo | parallel | uint32
56 | trafo | df | float64
57 | trafo | in_service | bool
58 | line_geodata | coords | object
59 | bus_geodata | x | float64
60 | bus_geodata | y | float64
61 | bus_geodata | coords | object

## parameters
| version | format_version | converged | OPF_converged | name | f_hz | sn_mva
0 | 2.14.6 | 2.14.0 | FALSE | FALSE |  | 50 | 1