## bus
| name | vn_kv | type | zone | in_service
0 | bus_LV_3294-7_0_2_node_0 | 0.4 | n |  | TRUE
1 | bus_LV_3294-7_0_2_node_1 | 0.4 | n |  | TRUE
2 | bus_LV_3294-7_0_2_node_2 | 0.4 | n |  | TRUE
3 | bus_LV_3294-7_0_2_node_3 | 0.4 | n |  | TRUE
4 | bus_LV_3294-7_0_2_node_4 | 0.4 | n |  | TRUE
5 | bus_LV_3294-7_0_2_node_5 | 0.4 | n |  | TRUE
6 | bus_LV_3294-7_0_2_node_6 | 0.4 | n |  | TRUE
7 | bus_LV_3294-7_0_2_node_96 | 0.4 | n |  | TRUE
8 | bus_LV_3294-7_0_2_node_7 | 0.4 | n |  | TRUE
9 | bus_LV_3294-7_0_2_node_52 | 0.4 | n |  | TRUE
10 | bus_LV_3294-7_0_2_node_62 | 0.4 | n |  | TRUE
11 | bus_LV_3294-7_0_2_node_8 | 0.4 | n |  | TRUE
12 | bus_LV_3294-7_0_2_node_50 | 0.4 | n |  | TRUE
13 | bus_LV_3294-7_0_2_node_61 | 0.4 | n |  | TRUE
14 | bus_LV_3294-7_0_2_node_9 | 0.4 | n |  | TRUE
15 | bus_LV_3294-7_0_2_node_15 | 0.4 | n |  | TRUE
16 | bus_LV_3294-7_0_2_node_16 | 0.4 | n |  | TRUE
17 | bus_LV_3294-7_0_2_node_10 | 0.4 | n |  | TRUE
18 | bus_LV_3294-7_0_2_node_11 | 0.4 | n |  | TRUE
19 | bus_LV_3294-7_0_2_node_12 | 0.4 | n |  | TRUE
20 | bus_LV_3294-7_0_2_node_13 | 0.4 | n |  | TRUE
21 | bus_LV_3294-7_0_2_node_14 | 0.4 | n |  | TRUE
22 | bus_LV_3294-7_0_2_node_29 | 0.4 | n |  | TRUE
23 | bus_LV_3294-7_0_2_node_32 | 0.4 | n |  | TRUE
24 | bus_LV_3294-7_0_2_node_30 | 0.4 | n |  | TRUE
25 | bus_LV_3294-7_0_2_node_33 | 0.4 | n |  | TRUE
26 | bus_LV_3294-7_0_2_node_17 | 0.4 | n |  | TRUE
27 | bus_LV_3294-7_0_2_node_18 | 0.4 | n |  | TRUE
28 | bus_LV_3294-7_0_2_node_19 | 0.4 | n |  | TRUE
29 | bus_LV_3294-7_0_2_node_20 | 0.4 | n |  | TRUE
30 | bus_LV_3294-7_0_2_node_21 | 0.4 | n |  | TRUE
31 | bus_LV_3294-7_0_2_node_22 | 0.4 | n |  | TRUE
32 | bus_LV_3294-7_0_2_node_23 | 0.4 | n |  | TRUE
33 | bus_LV_3294-7_0_2_node_24 | 0.4 | n |  | TRUE
34 | bus_LV_3294-7_0_2_node_28 | 0.4 | n |  | TRUE
35 | bus_LV_3294-7_0_2_node_25 | 0.4 | n |  | TRUE
36 | bus_LV_3294-7_0_2_node_26 | 0.4 | n |  | TRUE
37 | bus_LV_3294-7_0_2_node_27 | 0.4 | n |  | TRUE
38 | bus_LV_3294-7_0_2_node_89 | 0.4 | n |  | TRUE
39 | bus_LV_3294-7_0_2_node_31 | 0.4 | n |  | TRUE
40 | bus_LV_3294-7_0_2_node_38 | 0.4 | n |  | TRUE
41 | bus_LV_3294-7_0_2_node_39 | 0.4 | n |  | TRUE
42 | bus_LV_3294-7_0_2_node_40 | 0.4 | n |  | TRUE
43 | bus_LV_3294-7_0_2_node_45 | 0.4 | n |  | TRUE
44 | bus_LV_3294-7_0_2_node_44 | 0.4 | n |  | TRUE
45 | bus_LV_3294-7_0_2_node_95 | 0.4 | n |  | TRUE
46 | bus_LV_3294-7_0_2_node_94 | 0.4 | n |  | TRUE
47 | bus_LV_3294-7_0_2_node_42 | 0.4 | n |  | TRUE
48 | bus_LV_3294-7_0_2_node_46 | 0.4 | n |  | TRUE
49 | bus_LV_3294-7_0_2_node_34 | 0.4 | n |  | TRUE
50 | bus_LV_3294-7_0_2_node_35 | 0.4 | n |  | TRUE
51 | bus_LV_3294-7_0_2_node_36 | 0.4 | n |  | TRUE
52 | bus_LV_3294-7_0_2_node_37 | 0.4 | n |  | TRUE
53 | bus_LV_3294-7_0_2_node_81 | 0.4 | n |  | TRUE
54 | bus_LV_3294-7_0_2_node_78 | 0.4 | n |  | TRUE
55 | bus_LV_3294-7_0_2_node_76 | 0.4 | n |  | TRUE
56 | bus_LV_3294-7_0_2_node_79 | 0.4 | n |  | TRUE
57 | bus_LV_3294-7_0_2_node_74 | 0.4 | n |  | TRUE
58 | bus_LV_3294-7_0_2_node_47 | 0.4 | n |  | TRUE
59 | bus_LV_3294-7_0_2_node_48 | 0.4 | n |  | TRUE
60 | bus_LV_3294-7_0_2_node_91 | 0.4 | n |  | TRUE
61 | bus_LV_3294-7_0_2_node_92 | 0.4 | n |  | TRUE
62 | bus_LV_3294-7_0_2_node_90 | 0.4 | n |  | TRUE
63 | bus_LV_3294-7_0_2_node_93 | 0.4 | n |  | TRUE
64 | bus_LV_3294-7_0_2_node_80 | 0.4 | n |  | TRUE
65 | bus_LV_3294-7_0_2_node_49 | 0.4 | n |  | TRUE
66 | bus_LV_3294-7_0_2_node_51 | 0.4 | n |  | TRUE
67 | bus_LV_3294-7_0_2_node_53 | 0.4 | n |  | TRUE
68 | bus_LV_3294-7_0_2_node_55 | 0.4 | n |  | TRUE
69 | bus_LV_3294-7_0_2_node_54 | 0.4 | n |  | TRUE
70 | bus_LV_3294-7_0_2_node_56 | 0.4 | n |  | TRUE
71 | bus_LV_3294-7_0_2_node_57 | 0.4 | n |  | TRUE
72 | bus_LV_3294-7_0_2_node_58 | 0.4 | n |  | TRUE
73 | bus_LV_3294-7_0_2_node_59 | 0.4 | n |  | TRUE
74 | bus_LV_3294-7_0_2_node_60 | 0.4 | n |  | TRUE
75 | bus_LV_3294-7_0_2_node_63 | 0.4 | n |  | TRUE
76 | bus_LV_3294-7_0_2_node_64 | 0.4 | n |  | TRUE
77 | bus_LV_3294-7_0_2_node_65 | 0.4 | n |  | TRUE
78 | bus_LV_3294-7_0_2_node_66 | 0.4 | n |  | TRUE
79 | bus_LV_3294-7_0_2_node_67 | 0.4 | n |  | TRUE
80 | bus_LV_3294-7_0_2_node_68 | 0.4 | n |  | TRUE
81 | bus_LV_3294-7_0_2_node_70 | 0.4 | n |  | TRUE
82 | bus_LV_3294-7_0_2_node_69 | 0.4 | n |  | TRUE
83 | bus_LV_3294-7_0_2_node_83 | 0.4 | n |  | TRUE
84 | bus_LV_3294-7_0_2_node_71 | 0.4 | n |  | TRUE
85 | bus_LV_3294-7_0_2_node_84 | 0.4 | n |  | TRUE
86 | bus_LV_3294-7_0_2_node_82 | 0.4 | n |  | TRUE
87 | bus_LV_3294-7_0_2_node_72 | 0.4 | n |  | TRUE
88 | bus_LV_3294-7_0_2_node_73 | 0.4 | n |  | TRUE
89 | bus_LV_3294-7_0_2_node_75 | 0.4 | n |  | TRUE
90 | bus_LV_3294-7_0_2_node_77 | 0.4 | n |  | TRUE
91 | bus_LV_3294-7_0_2_node_87 | 0.4 | n |  | TRUE
92 | bus_LV_3294-7_0_2_node_85 | 0.4 | n |  | TRUE
93 | bus_LV_3294-7_0_2_node_88 | 0.4 | n |  | TRUE
94 | bus_LV_3294-7_0_2_node_86 | 0.4 | n |  | TRUE
95 | bus_MV_151_0_node_4 | 20 | n |  | TRUE

## load
| name | bus | p_mw | q_mvar | const_z_percent | const_i_percent | sn_mva | scaling | in_service | type
0 | LV_3294-7_0_2_load_0 | 0 | 0.00076194 | 0.00019096 | 0 | 0 |  | 1 | TRUE | wye
1 | LV_3294-7_0_2_load_3 | 3 | 0.00097039 | 0.0002432 | 0 | 0 |  | 1 | TRUE | wye
2 | LV_3294-7_0_2_load_4 | 4 | 0.0014645 | 0.00036703 | 0 | 0 |  | 1 | TRUE | wye
3 | LV_3294-7_0_2_load_5 | 5 | 0.00041858 | 0.00010491 | 0 | 0 |  | 1 | TRUE | wye
4 | LV_3294-7_0_2_load_96 | 7 | 0.0012657 | 0.00031722 | 0 | 0 |  | 1 | TRUE | wye
5 | LV_3294-7_0_2_load_7 | 8 | 0.00059862 | 0.00015003 | 0 | 0 |  | 1 | TRUE | wye
6 | LV_3294-7_0_2_load_52 | 9 | 0.00057846 | 0.00014498 | 0 | 0 |  | 1 | TRUE | wye
7 | LV_3294-7_0_2_load_8 | 11 | 0.00057261 | 0.00014351 | 0 | 0 |  | 1 | TRUE | wye
8 | LV_3294-7_0_2_load_50 | 12 | 0.0011737 | 0.00029417 | 0 | 0 |  | 1 | TRUE | wye
9 | LV_3294-7_0_2_load_61 | 13 | 0.00066089 | 0.00016564 | 0 | 0 |  | 1 | TRUE | wye
10 | LV_3294-7_0_2_load_9 | 14 | 0.00060596 | 0.00015187 | 0 | 0 |  | 1 | TRUE | wye
11 | LV_3294-7_0_2_load_15 | 15 | 0.00059006 | 0.00014788 | 0 | 0 |  | 1 | TRUE | wye
12 | LV_3294-7_0_2_load_16 | 16 | 0.00095683 | 0.0002398 | 0 | 0 |  | 1 | TRUE | wye
13 | LV_3294-7_0_2_load_10 | 17 | 0.0010532 | 0.00026395 | 0 | 0 |  | 1 | TRUE | wye
14 | LV_3294-7_0_2_load_11 | 18 | 0.0011952 | 0.00029955 | 0 | 0 |  | 1 | TRUE | wye
15 | LV_3294-7_0_2_load_12 | 19 | 0.001469 | 0.00036817 | 0 | 0 |  | 1 | TRUE | wye
16 | LV_3294-7_0_2_load_13 | 20 | 0.00060167 | 0.00015079 | 0 | 0 |  | 1 | TRUE | wye
17 | LV_3294-7_0_2_load_14 | 21 | 0.0013964 | 0.00034998 | 0 | 0 |  | 1 | TRUE | wye
18 | LV_3294-7_0_2_load_29 | 22 | 0.00044432 | 0.00011136 | 0 | 0 |  | 1 | TRUE | wye
19 | LV_3294-7_0_2_load_32 | 23 | 0.0017709 | 0.00044382 | 0 | 0 |  | 1 | TRUE | wye
20 | LV_3294-7_0_2_load_30 | 24 | 0.00080086 | 0.00020072 | 0 | 0 |  | 1 | TRUE | wye
21 | LV_3294-7_0_2_load_33 | 25 | 0.00092616 | 0.00023212 | 0 | 0 |  | 1 | TRUE | wye
22 | LV_3294-7_0_2_load_17 | 26 | 0.0010657 | 0.00026708 | 0 | 0 |  | 1 | TRUE | wye
23 | LV_3294-7_0_2_load_18 | 27 | 0.0010336 | 0.00025904 | 0 | 0 |  | 1 | TRUE | wye
24 | LV_3294-7_0_2_load_19 | 28 | 0.00052475 | 0.00013151 | 0 | 0 |  | 1 | TRUE | wye
25 | LV_3294-7_0_2_load_20 | 29 | 0.00090475 | 0.00022675 | 0 | 0 |  | 1 | TRUE | wye
26 | LV_3294-7_0_2_load_21 | 30 | 0.00047129 | 0.00011812 | 0 | 0 |  | 1 | TRUE | wye
27 | LV_3294-7_0_2_load_22 | 31 | 0.00057072 | 0.00014304 | 0 | 0 |  | 1 | TRUE | wye
28 | LV_3294-7_0_2_load_28 | 34 | 0.00055435 | 0.00013893 | 0 | 0 |  | 1 | TRUE | wye
29 | LV_3294-7_0_2_load_25 | 35 | 0.00081386 | 0.00020397 | 0 | 0 |  | 1 | TRUE | wye
30 | LV_3294-7_0_2_load_26 | 36 | 0.00040281 | 0.00010095 | 0 | 0 |  | 1 | TRUE | wye
31 | LV_3294-7_0_2_load_27 | 37 | 0.00052028 | 0.0001304 | 0 | 0 |  | 1 | TRUE | wye
32 | LV_3294-7_0_2_load_89 | 38 | 0.00054996 | 0.00013783 | 0 | 0 |  | 1 | TRUE | wye
33 | LV_3294-7_0_2_load_31 | 39 | 0.00093622 | 0.00023464 | 0 | 0 |  | 1 | TRUE | wye
34 | LV_3294-7_0_2_load_38 | 40 | 0.00030664 | 7.6851e-05 | 0 | 0 |  | 1 | TRUE | wye
35 | LV_3294-7_0_2_load_39 | 41 | 0.00081856 | 0.00020515 | 0 | 0 |  | 1 | TRUE | wye
36 | LV_3294-7_0_2_load_40 | 42 | 0.00054128 | 0.00013566 | 0 | 0 |  | 1 | TRUE | wye
37 | LV_3294-7_0_2_load_45 | 43 | 0.00060907 | 0.00015265 | 0 | 0 |  | 1 | TRUE | wye
38 | LV_3294-7_0_2_load_44 | 44 | 0.00089387 | 0.00022403 | 0 | 0 |  | 1 | TRUE | wye
39 | LV_3294-7_0_2_load_94 | 46 | 0.00055795 | 0.00013984 | 0 | 0 |  | 1 | TRUE | wye
40 | LV_3294-7_0_2_load_42 | 47 | 0.00041604 | 0.00010427 | 0 | 0 |  | 1 | TRUE | wye
41 | LV_3294-7_0_2_load_46 | 48 | 0.0023233 | 0.00058227 | 0 | 0 |  | 1 | TRUE | wye
42 | LV_3294-7_0_2_load_34 | 49 | 0.00086748 | 0.00021741 | 0 | 0 |  | 1 | TRUE | wye
43 | LV_3294-7_0_2_load_37 | 52 | 0.00084741 | 0.00021238 | 0 | 0 |  | 1 | TRUE | wye
44 | LV_3294-7_0_2_load_81 | 53 | 0.0018338 | 0.00045959 | 0 | 0 |  | 1 | TRUE | wye
45 | LV_3294-7_0_2_load_78 | 54 | 0.0005945 | 0.00014899 | 0 | 0 |  | 1 | TRUE | wye
46 | LV_3294-7_0_2_load_76 | 55 | 0.0013474 | 0.00033768 | 0 | 0 |  | 1 | TRUE | wye
47 | LV_3294-7_0_2_load_79 | 56 | 0.0019521 | 0.00048925 | 0 | 0 |  | 1 | TRUE | wye
48 | LV_3294-7_0_2_load_74 | 57 | 0.0014183 | 0.00035547 | 0 | 0 |  | 1 | TRUE | wye
49 | LV_3294-7_0_2_load_48 | 59 | 0.0044186 | 0.0011074 | 0 | 0 |  | 1 | TRUE | wye
50 | LV_3294-7_0_2_load_91 | 60 | 0.00062721 | 0.00015719 | 0 | 0 |  | 1 | TRUE | wye
51 | LV_3294-7_0_2_load_92 | 61 | 0.00030626 | 7.6757e-05 | 0 | 0 |  | 1 | TRUE | wye
52 | LV_3294-7_0_2_load_90 | 62 | 0.00074853 | 0.0001876 | 0 | 0 |  | 1 | TRUE | wye
53 | LV_3294-7_0_2_load_93 | 63 | 0.00095544 | 0.00023946 | 0 | 0 |  | 1 | TRUE | wye
54 | LV_3294-7_0_2_load_49 | 65 | 0.0015812 | 0.00039629 | 0 | 0 |  | 1 | TRUE | wye
55 | LV_3294-7_0_2_load_51 | 66 | 0.0010599 | 0.00026563 | 0 | 0 |  | 1 | TRUE | wye
56 | LV_3294-7_0_2_load_53 | 67 | 0.0015381 | 0.00038548 | 0 | 0 |  | 1 | TRUE | wye
57 | LV_3294-7_0_2_load_55 | 68 | 0.0011633 | 0.00029155 | 0 | 0 |  | 1 | TRUE | wye
58 | LV_3294-7_0_2_load_54 | 69 | 0.00051203 | 0.00012833 | 0 | 0 |  | 1 | TRUE | wye
59 | LV_3294-7_0_2_load_56 | 70 | 0.0011982 | 0.00030029 | 0 | 0 |  | 1 | TRUE | wye
60 | LV_3294-7_0_2_load_57 | 71 | 0.0014505 | 0.00036354 | 0 | 0 |  | 1 | TRUE | wye
61 | LV_3294-7_0_2_load_58 | 72 | 0.0012325 | 0.00030889 | 0 | 0 |  | 1 | TRUE | wye
62 | LV_3294-7_0_2_load_59 | 73 | 0.00191 | 0.0004787 | 0 | 0 |  | 1 | TRUE | wye
63 | LV_3294-7_0_2_load_60 | 74 | 0.00066213 | 0.00016595 | 0 | 0 |  | 1 | TRUE | wye
64 | LV_3294-7_0_2_load_63 | 75 | 0.0017807 | 0.00044629 | 0 | 0 |  | 1 | TRUE | wye
65 | LV_3294-7_0_2_load_64 | 76 | 0.00093797 | 0.00023508 | 0 | 0 |  | 1 | TRUE | wye
66 | LV_3294-7_0_2_load_65 | 77 | 0.00092643 | 0.00023219 | 0 | 0 |  | 1 | TRUE | wye
67 | LV_3294-7_0_2_load_68 | 80 | 0.00060332 | 0.00015121 | 0 | 0 |  | 1 | TRUE | wye
68 | LV_3294-7_0_2_load_70 | 81 | 0.0014081 | 0.0003529 | 0 | 0 |  | 1 | TRUE | wye
69 | LV_3294-7_0_2_load_69 | 82 | 0.00073202 | 0.00018346 | 0 | 0 |  | 1 | TRUE | wye
70 | LV_3294-7_0_2_load_71 | 84 | 0.0028055 | 0.00070313 | 0 | 0 |  | 1 | TRUE | wye
71 | LV_3294-7_0_2_load_82 | 86 | 0.0061806 | 0.001549 | 0 | 0 |  | 1 | TRUE | wye
72 | LV_3294-7_0_2_load_72 | 87 | 0.00084101 | 0.00021078 | 0 | 0 |  | 1 | TRUE | wye
73 | LV_3294-7_0_2_load_73 | 88 | 0.001063 | 0.00026641 | 0 | 0 |  | 1 | TRUE | wye
74 | LV_3294-7_0_2_load_75 | 89 | 0.0043135 | 0.0010811 | 0 | 0 |  | 1 | TRUE | wye
75 | LV_3294-7_0_2_load_77 | 90 | 0.0019816 | 0.00049664 | 0 | 0 |  | 1 | TRUE | wye
76 | LV_3294-7_0_2_load_87 | 91 | 0.0016109 | 0.00040373 | 0 | 0 |  | 1 | TRUE | wye
77 | LV_3294-7_0_2_load_85 | 92 | 0.0015029 | 0.00037666 | 0 | 0 |  | 1 | TRUE | wye
78 | LV_3294-7_0_2_load_88 | 93 | 0.0021125 | 0.00052945 | 0 | 0 |  | 1 | TRUE | wye
79 | LV_3294-7_0_2_load_86 | 94 | 0.0017934 | 0.00044946 | 0 | 0 |  | 1 | TRUE | wye

## ext_grid
| name | bus | vm_pu | va_degree | slack_weight | in_service
0 |  | 25 | 1 | 0 | 1 | TRUE

## line
| name | std_type | from_bus | to_bus | length_km | r_ohm_per_km | x_ohm_per_km | c_nf_per_km | g_us_per_km | max_i_ka | df | parallel | type | in_service
0 | LV_3294-7_0_2_line_0 | NAYY 4x150 SE | 0 | 1 | 0.0082248 | 0.208 | 0.08 | 261 | 0 | 0.27 | 1 | 1 | cs | TRUE
1 | LV_3294-7_0_2_line_1 | NAYY 4x150 SE | 0 | 2 | 0.0223 | 0.208 | 0.08 | 261 | 0 | 0.27 | 1 | 1 | cs | TRUE
2 | LV_3294-7_0_2_line_2 | NAYY 4x150 SE | 1 | 3 | 0.0056443 | 0.208 | 0.08 | 261 | 0 | 0.27 | 1 | 1 | cs | TRUE
3 | LV_3294-7_0_2_line_3 | NAYY 4x150 SE | 1 | 4 | 0.051508 | 0.208 | 0.08 | 261 | 0 | 0.27 | 1 | 1 | cs | TRUE
4 | LV_3294-7_0_2_line_4 | NAYY 4x150 SE | 2 | 5 | 0.0062113 | 0.208 | 0.08 | 261 | 0 | 0.27 | 1 | 1 | cs | TRUE
5 | LV_3294-7_0_2_line_5 | NAYY 4x150 SE | 2 | 6 | 0.023718 | 0.208 | 0.08 | 261 | 0 | 0.27 | 1 | 1 | cs | TRUE
6 | LV_3294-7_0_2_line_6 | NAYY 4x150 SE | 3 | 7 | 0.024928 | 0.208 | 0.08 | 261 | 0 | 0.27 | 1 | 1 | cs | TRUE
7 | LV_3294-7_0_2_line_7 | NAYY 4x150 SE | 5 | 8 | 0.0084025 | 0.208 | 0.08 | 261 | 0 | 0.27 | 1 | 1 | cs | TRUE
8 | LV_3294-7_0_2_line_8 | NAYY 4x150 SE | 6 | 9 | 0.01031 | 0.208 | 0.08 | 261 | 0 | 0.27 | 1 | 1 | cs | TRUE
9 | LV_3294-7_0_2_line_9 | NAYY 4x150 SE | 6 | 10 | 0.071949 | 0.208 | 0.08 | 261 | 0 | 0.27 | 1 | 1 | cs | TRUE
10 | LV_3294-7_0_2_line_10 | NAYY 4x150 SE | 8 | 11 | 0.013821 | 0.208 | 0.08 | 261 | 0 | 0.27 | 1 | 1 | cs | TRUE
11 | LV_3294-7_0_2_line_11 | NAYY 4x150 SE | 9 | 12 | 0.03085 | 0.208 | 0.08 | 261 | 0 | 0.27 | 1 | 1 | cs | TRUE
12 | LV_3294-7_0_2_line_12 | NAYY 4x150 SE | 10 | 13 | 0.062016 | 0.208 | 0.08 | 261 | 0 | 0.27 | 1 | 1 | cs | TRUE
13 | LV_3294-7_0_2_line_13 | NAYY 4x150 SE | 11 | 14 | 0.013206 | 0.208 | 0.08 | 261 | 0 | 0.27 | 1 | 1 | cs | TRUE
14 | LV_3294-7_0_2_line_14 | NAYY 4x150 SE | 12 | 65 | 0.031298 | 0.208 | 0.08 | 261 | 0 | 0.27 | 1 | 1 | cs | TRUE
15 | LV_3294-7_0_2_line_15 | NAYY 4x150 SE | 13 | 74 | 0.013536 | 0.208 | 0.08 | 261 | 0 | 0.27 | 1 | 1 | cs | TRUE
16 | LV_3294-7_0_2_line_16 | NAYY 4x150 SE | 14 | 15 | 0.01787 | 0.208 | 0.08 | 261 | 0 | 0.27 | 1 | 1 | cs | TRUE
17 | LV_3294-7_0_2_line_17 | NAYY 4x150 SE | 15 | 16 | 0.01383 | 0.208 | 0.08 | 261 | 0 | 0.27 | 1 | 1 | cs | TRUE
18 | LV_3294-7_0_2_line_18 | NAYY 4x150 SE | 16 | 26 | 0.0054963 | 0.208 | 0.08 | 261 | 0 | 0.27 | 1 | 1 | cs | TRUE
19 | LV_3294-7_0_2_line_19 | NAYY 4x150 SE | 17 | 18 | 0.013732 | 0.208 | 0.08 | 261 | 0 | 0.27 | 1 | 1 | cs | TRUE
20 | LV_3294-7_0_2_line_20 | NAYY 4x150 SE | 17 | 19 | 0.0056384 | 0.208 | 0.08 | 261 | 0 | 0.27 | 1 | 1 | cs | TRUE
21 | LV_3294-7_0_2_line_21 | NAYY 4x150 SE | 18 | 20 | 0.015256 | 0.208 | 0.08 | 261 | 0 | 0.27 | 1 | 1 | cs | TRUE
22 | LV_3294-7_0_2_line_22 | NAYY 4x150 SE | 19 | 21 | 0.039908 | 0.208 | 0.08 | 261 | 0 | 0.27 | 1 | 1 | cs | TRUE
23 | LV_3294-7_0_2_line_23 | NAYY 4x150 SE | 20 | 22 | 0.0039642 | 0.208 | 0.08 | 261 | 0 | 0.27 | 1 | 1 | cs | TRUE
24 | LV_3294-7_0_2_line_24 | NAYY 4x150 SE | 21 | 23 | 0.028954 | 0.208 | 0.08 | 261 | 0 | 0.27 | 1 | 1 | cs | TRUE
25 | LV_3294-7_0_2_line_25 | NAYY 4x150 SE | 22 | 24 | 0.0088729 | 0.208 | 0.08 | 261 | 0 | 0.27 | 1 | 1 | cs | TRUE
26 | LV_3294-7_0_2_line_26 | NAYY 4x150 SE | 23 | 25 | 0.02862 | 0.208 | 0.08 | 261 | 0 | 0.27 | 1 | 1 | cs | TRUE
27 | LV_3294-7_0_2_line_27 | NAYY 4x150 SE | 24 | 39 | 0.025935 | 0.208 | 0.08 | 261 | 0 | 0.27 | 1 | 1 | cs | TRUE
28 | LV_3294-7_0_2_line_28 | NAYY 4x150 SE | 25 | 49 | 0.016882 | 0.208 | 0.08 | 261 | 0 | 0.27 | 1 | 1 | cs | TRUE
29 | LV_3294-7_0_2_line_29 | NAYY 4x150 SE | 26 | 27 | 0.011776 | 0.208 | 0.08 | 261 | 0 | 0.27 | 1 | 1 | cs | TRUE
30 | LV_3294-7_0_2_line_30 | NAYY 4x150 SE | 27 | 28 | 0.0098237 | 0.208 | 0.08 | 261 | 0 | 0.27 | 1 | 1 | cs | TRUE
31 | LV_3294-7_0_2_line_31 | NAYY 4x150 SE | 28 | 29 | 0.0065582 | 0.208 | 0.08 | 261 | 0 | 0.27 | 1 | 1 | cs | TRUE
32 | LV_3294-7_0_2_line_32 | NAYY 4x150 SE | 29 | 30 | 0.0076966 | 0.208 | 0.08 | 261 | 0 | 0.27 | 1 | 1 | cs | TRUE
33 | LV_3294-7_0_2_line_33 | NAYY 4x150 SE | 30 | 31 | 0.010222 | 0.208 | 0.08 | 261 | 0 | 0.27 | 1 | 1 | cs | TRUE
34 | LV_3294-7_0_2_line_34 | NAYY 4x150 SE | 31 | 32 | 0.045996 | 0.208 | 0.08 | 261 | 0 | 0.27 | 1 | 1 | cs | TRUE
35 | LV_3294-7_0_2_line_35 | NAYY 4x150 SE | 32 | 33 | 0.022553 | 0.208 | 0.08 | 261 | 0 | 0.27 | 1 | 1 | cs | TRUE
36 | LV_3294-7_0_2_line_36 | NAYY 4x150 SE | 33 | 34 | 0.0093179 | 0.208 | 0.08 | 261 | 0 | 0.27 | 1 | 1 | cs | TRUE
37 | LV_3294-7_0_2_line_37 | NAYY 4x150 SE | 33 | 35 | 0.010261 | 0.208 | 0.08 | 261 | 0 | 0.27 | 1 | 1 | cs | TRUE
38 | LV_3294-7_0_2_line_38 | NAYY 4x150 SE | 35 | 36 | 0.0064879 | 0.208 | 0.08 | 261 | 0 | 0.27 | 1 | 1 | cs | TRUE
39 | LV_3294-7_0_2_line_39 | NAYY 4x150 SE | 36 | 37 | 0.0096662 | 0.208 | 0.08 | 261 | 0 | 0.27 | 1 | 1 | cs | TRUE
40 | LV_3294-7_0_2_line_40 | NAYY 4x150 SE | 37 | 38 | 0.0099329 | 0.208 | 0.08 | 261 | 0 | 0.27 | 1 | 1 | cs | TRUE
41 | LV_3294-7_0_2_line_41 | NAYY 4x150 SE | 38 | 39 | 0.026885 | 0.208 | 0.08 | 261 | 0 | 0.27 | 1 | 1 | cs | TRUE
42 | LV_3294-7_0_2_line_42 | NAYY 4x150 SE | 39 | 47 | 0.060158 | 0.208 | 0.08 | 261 | 0 | 0.27 | 1 | 1 | cs | TRUE
43 | LV_3294-7_0_2_line_43 | NAYY 4x150 SE | 40 | 41 | 0.0030738 | 0.208 | 0.08 | 261 | 0 | 0.27 | 1 | 1 | cs | TRUE
44 | LV_3294-7_0_2_line_44 | NAYY 4x150 SE | 40 | 42 | 0.011536 | 0.208 | 0.08 | 261 | 0 | 0.27 | 1 | 1 | cs | TRUE
45 | LV_3294-7_0_2_line_45 | NAYY 4x150 SE | 42 | 47 | 0.014056 | 0.208 | 0.08 | 261 | 0 | 0.27 | 1 | 1 | cs | TRUE
46 | LV_3294-7_0_2_line_46 | NAYY 4x150 SE | 43 | 44 | 0.01109 | 0.208 | 0.08 | 261 | 0 | 0.27 | 1 | 1 | cs | TRUE
47 | LV_3294-7_0_2_line_47 | NAYY 4x150 SE | 44 | 48 | 0.0581 | 0.208 | 0.08 | 261 | 0 | 0.27 | 1 | 1 | cs | TRUE
48 | LV_3294-7_0_2_line_48 | NAYY 4x150 SE | 44 | 45 | 0.082717 | 0.208 | 0.08 | 261 | 0 | 0.27 | 1 | 1 | cs | TRUE
49 | LV_3294-7_0_2_line_49 | NAYY 4x150 SE | 45 | 46 | 0.038829 | 0.208 | 0.08 | 261 | 0 | 0.27 | 1 | 1 | cs | TRUE
50 | LV_3294-7_0_2_line_50 | NAYY 4x150 SE | 46 | 63 | 0.022853 | 0.208 | 0.08 | 261 | 0 | 0.27 | 1 | 1 | cs | TRUE
51 | LV_3294-7_0_2_line_51 | NAYY 4x150 SE | 48 | 58 | 0.033495 | 0.208 | 0.08 | 261 | 0 | 0.27 | 1 | 1 | cs | TRUE
52 | LV_3294-7_0_2_line_52 | NAYY 4x150 SE | 49 | 50 | 0.0095145 | 0.208 | 0.08 | 261 | 0 | 0.27 | 1 | 1 | cs | TRUE
53 | LV_3294-7_0_2_line_53 | NAYY 4x150 SE | 50 | 51 | 0.007363 | 0.208 | 0.08 | 261 | 0 | 0.27 | 1 | 1 | cs | TRUE
54 | LV_3294-7_0_2_line_54 | NAYY 4x150 SE | 50 | 52 | 0.021718 | 0.208 | 0.08 | 261 | 0 | 0.27 | 1 | 1 | cs | TRUE
55 | LV_3294-7_0_2_line_55 | NAYY 4x150 SE | 51 | 53 | 0.064516 | 0.208 | 0.08 | 261 | 0 | 0.27 | 1 | 1 | cs | TRUE
56 | LV_3294-7_0_2_line_56 | NAYY 4x150 SE | 51 | 54 | 0.017452 | 0.208 | 0.08 | 261 | 0 | 0.27 | 1 | 1 | cs | TRUE
57 | LV_3294-7_0_2_line_57 | NAYY 4x150 SE | 52 | 55 | 0.006338 | 0.208 | 0.08 | 261 | 0 | 0.27 | 1 | 1 | cs | TRUE
58 | LV_3294-7_0_2_line_58 | NAYY 4x150 SE | 54 | 56 | 0.024726 | 0.208 | 0.08 | 261 | 0 | 0.27 | 1 | 1 | cs | TRUE
59 | LV_3294-7_0_2_line_59 | NAYY 4x150 SE | 55 | 57 | 0.025468 | 0.208 | 0.08 | 261 | 0 | 0.27 | 1 | 1 | cs | TRUE
60 | LV_3294-7_0_2_line_60 | NAYY 4x150 SE | 56 | 64 | 0.019248 | 0.208 | 0.08 | 261 | 0 | 0.27 | 1 | 1 | cs | TRUE
61 | LV_3294-7_0_2_line_61 | NAYY 4x150 SE | 57 | 87 | 0.027612 | 0.208 | 0.08 | 261 | 0 | 0.27 | 1 | 1 | cs | TRUE
62 | LV_3294-7_0_2_line_62 | NAYY 4x150 SE | 58 | 59 | 0.016295 | 0.208 | 0.08 | 261 | 0 | 0.27 | 1 | 1 | cs | TRUE
63 | LV_3294-7_0_2_line_63 | NAYY 4x150 SE | 59 | 64 | 0.11609 | 0.208 | 0.08 | 261 | 0 | 0.27 | 1 | 1 | cs | TRUE
64 | LV_3294-7_0_2_line_64 | NAYY 4x150 SE | 60 | 61 | 0.015311 | 0.208 | 0.08 | 261 | 0 | 0.27 | 1 | 1 | cs | TRUE
65 | LV_3294-7_0_2_line_65 | NAYY 4x150 SE | 60 | 62 | 0.025423 | 0.208 | 0.08 | 261 | 0 | 0.27 | 1 | 1 | cs | TRUE
66 | LV_3294-7_0_2_line_66 | NAYY 4x150 SE | 61 | 63 | 0.0089004 | 0.208 | 0.08 | 261 | 0 | 0.27 | 1 | 1 | cs | TRUE
67 | LV_3294-7_0_2_line_67 | NAYY 4x150 SE | 65 | 66 | 0.026403 | 0.208 | 0.08 | 261 | 0 | 0.27 | 1 | 1 | cs | TRUE
68 | LV_3294-7_0_2_line_68 | NAYY 4x150 SE | 66 | 67 | 0.052004 | 0.208 | 0.08 | 261 | 0 | 0.27 | 1 | 1 | cs | TRUE
69 | LV_3294-7_0_2_line_69 | NAYY 4x150 SE | 67 | 68 | 0.0057966 | 0.208 | 0.08 | 261 | 0 | 0.27 | 1 | 1 | cs | TRUE
70 | LV_3294-7_0_2_line_70 | NAYY 4x150 SE | 68 | 69 | 0.021061 | 0.208 | 0.08 | 261 | 0 | 0.27 | 1 | 1 | cs | TRUE
71 | LV_3294-7_0_2_line_71 | NAYY 4x150 SE | 70 | 71 | 0.019354 | 0.208 | 0.08 | 261 | 0 | 0.27 | 1 | 1 | cs | TRUE
72 | LV_3294-7_0_2_line_72 | NAYY 4x150 SE | 71 | 72 | 0.034681 | 0.208 | 0.08 | 261 | 0 | 0.27 | 1 | 1 | cs | TRUE
73 | LV_3294-7_0_2_line_73 | NAYY 4x150 SE | 71 | 73 | 0.018568 | 0.208 | 0.08 | 261 | 0 | 0.27 | 1 | 1 | cs | TRUE
74 | LV_3294-7_0_2_line_74 | NAYY 4x150 SE | 73 | 74 | 0.022443 | 0.208 | 0.08 | 261 | 0 | 0.27 | 1 | 1 | cs | TRUE
75 | LV_3294-7_0_2_line_75 | NAYY 4x150 SE | 75 | 76 | 0.028366 | 0.208 | 0.08 | 261 | 0 | 0.27 | 1 | 1 | cs | TRUE
76 | LV_3294-7_0_2_line_76 | NAYY 4x150 SE | 75 | 77 | 0.0018469 | 0.208 | 0.08 | 261 | 0 | 0.27 | 1 | 1 | cs | TRUE
77 | LV_3294-7_0_2_line_77 | NAYY 4x150 SE | 76 | 78 | 0.011106 | 0.208 | 0.08 | 261 | 0 | 0.27 | 1 | 1 | cs | TRUE
78 | LV_3294-7_0_2_line_78 | NAYY 4x150 SE | 78 | 79 | 0.029579 | 0.208 | 0.08 | 261 | 0 | 0.27 | 1 | 1 | cs | TRUE
79 | LV_3294-7_0_2_line_79 | NAYY 4x150 SE | 78 | 80 | 0.031118 | 0.208 | 0.08 | 261 | 0 | 0.27 | 1 | 1 | cs | TRUE
80 | LV_3294-7_0_2_line_80 | NAYY 4x150 SE | 79 | 81 | 0.0022566 | 0.208 | 0.08 | 261 | 0 | 0.27 | 1 | 1 | cs | TRUE
81 | LV_3294-7_0_2_line_81 | NAYY 4x150 SE | 79 | 82 | 0.0020687 | 0.208 | 0.08 | 261 | 0 | 0.27 | 1 | 1 | cs | TRUE
82 | LV_3294-7_0_2_line_82 | NAYY 4x150 SE | 80 | 83 | 0.04875 | 0.208 | 0.08 | 261 | 0 | 0.27 | 1 | 1 | cs | TRUE
83 | LV_3294-7_0_2_line_83 | NAYY 4x150 SE | 81 | 84 | 0.052386 | 0.208 | 0.08 | 261 | 0 | 0.27 | 1 | 1 | cs | TRUE
84 | LV_3294-7_0_2_line_84 | NAYY 4x150 SE | 83 | 85 | 0.053794 | 0.208 | 0.08 | 261 | 0 | 0.27 | 1 | 1 | cs | TRUE
85 | LV_3294-7_0_2_line_85 | NAYY 4x150 SE | 83 | 86 | 0.031247 | 0.208 | 0.08 | 261 | 0 | 0.27 | 1 | 1 | cs | TRUE
86 | LV_3294-7_0_2_line_86 | NAYY 4x150 SE | 85 | 91 | 0.059788 | 0.208 | 0.08 | 261 | 0 | 0.27 | 1 | 1 | cs | TRUE
87 | LV_3294-7_0_2_line_87 | NAYY 4x150 SE | 85 | 92 | 0.019352 | 0.208 | 0.08 | 261 | 0 | 0.27 | 1 | 1 | cs | TRUE
88 | LV_3294-7_0_2_line_88 | NAYY 4x150 SE | 86 | 90 | 0.011834 | 0.208 | 0.08 | 261 | 0 | 0.27 | 1 | 1 | cs | TRUE
89 | LV_3294-7_0_2_line_89 | NAYY 4x150 SE | 87 | 88 | 0.011923 | 0.208 | 0.08 | 261 | 0 | 0.27 | 1 | 1 | cs | TRUE
90 | LV_3294-7_0_2_line_90 | NAYY 4x150 SE | 88 | 89 | 0.017462 | 0.208 | 0.08 | 261 | 0 | 0.27 | 1 | 1 | cs | TRUE
91 | LV_3294-7_0_2_line_91 | NAYY 4x150 SE | 89 | 90 | 0.015986 | 0.208 | 0.08 | 261 | 0 | 0.27 | 1 | 1 | cs | TRUE
92 | LV_3294-7_0_2_line_92 | NAYY 4x150 SE | 91 | 93 | 0.046997 | 0.208 | 0.08 | 261 | 0 | 0.27 | 1 | 1 | cs | TRUE
93 | LV_3294-7_0_2_line_93 | NAYY 4x150 SE | 92 | 94 | 0.016243 | 0.208 | 0.08 | 261 | 0 | 0.27 | 1 | 1 | cs | TRUE

## trafo
| name | std_type | hv_bus | lv_bus | sn_mva | vn_hv_kv | vn_lv_kv | vk_percent | vkr_percent | pfe_kw | i0_percent | shift_degree | tap_side | tap_neutral | tap_min | tap_max | tap_step_percent | tap_step_degree | tap_pos | tap_phase_shifter | parallel | df | in_service
0 | LV_3294-7_0_2_trafo_33 | 0.25 MVA 20/0.4 kV | 95 | 25 | 0.25 | 20 | 0.4 | 6 | 1.44 | 0.8 | 0.32 | 150 | hv | 0 | -2 | 2 | 2.5 | 0 | 0 | FALSE | 1 | 1 | TRUE

## line_geodata
| x0 | y0 | x1 | y1 | x2 | y2 | x3 | y3 | x4 | y4 | x5 | y5 | x6 | y6 | x7 | y7 | x8 | y8
0 | 2752467.0105 | 1197053.669 | 2752460.6508 | 1197048.4534
1 | 2752443.0342 | 1197035.7313 | 2752452.3418 | 1197039.5385 | 2752457.3954 | 1197045.7837 | 2752460.6508 | 1197048.4534
2 | 2752467.0105 | 1197053.669 | 2752472.2733 | 1197055.7088
3 | 2752507.4858 | 1197085.6728 | 2752467.0105 | 1197053.669
4 | 2752443.0342 | 1197035.7313 | 2752441.3036 | 1197039.9352 | 2752440.551 | 1197041.4205
5 | 2752450.5576 | 1197013.8822 | 2752448.2067 | 1197017.9035 | 2752444.026 | 1197025.5367 | 2752443.8624 | 1197033.7396 | 2752443.0342 | 1197035.7313
6 | 2752494.5794 | 1197066.7053 | 2752481.0774 | 1197059.1212 | 2752472.2733 | 1197055.7088
7 | 2752436.7532 | 1197048.9157 | 2752440.551 | 1197041.4205
8 | 2752450.5576 | 1197013.8822 | 2752447.2261 | 1197004.1253
9 | 2752450.5576 | 1197013.8822 | 2752466.7714 | 1197000.0171 | 2752467.1478 | 1196997.2131 | 2752464.3372 | 1196979.8266 | 2752452.7404 | 1196951.9294
10 | 2752436.7532 | 1197048.9157 | 2752436.7532 | 1197048.9157 | 2752435.5655 | 1197053.6451 | 2752436.0291 | 1197059.6731 | 2752437.1421 | 1197062.3503
11 | 2752432.7219 | 1196976.9937 | 2752433.5747 | 1196978.1299 | 2752445.6928 | 1196999.6349 | 2752447.2261 | 1197004.1253
12 | 2752452.7404 | 1196951.9294 | 2752460.8008 | 1196948.4653 | 2752467.4478 | 1196948.4236 | 2752472.7438 | 1196952.9402 | 2752479.6901 | 1196962.6701 | 2752493.7966 | 1196973.1499 | 2752502.2306 | 1196978.7183
13 | 2752437.1421 | 1197062.3503 | 2752441.4217 | 1197072.6439 | 2752442.5449 | 1197074.3688
14 | 2752413.9324 | 1196951.9632 | 2752432.7219 | 1196976.9937
15 | 2752513.4941 | 1196986.2212 | 2752512.8942 | 1196985.7588 | 2752502.2306 | 1196978.7183
16 | 2752452.2954 | 1197089.3438 | 2752442.5449 | 1197074.3688
17 | 2752452.2954 | 1197089.3438 | 2752457.9743 | 1197098.0654 | 2752460.2884 | 1197100.5866
18 | 2752460.2884 | 1197100.5866 | 2752464.005 | 1197104.6359
19 | 2752384.8447 | 1197077.8782 | 2752394.8883 | 1197087.2432
20 | 2752384.8447 | 1197077.8782 | 2752380.7209 | 1197074.033
21 | 2752406.4176 | 1197097.2309 | 2752396.9046 | 1197089.1233 | 2752394.8883 | 1197087.2432
22 | 2752350.6609 | 1197047.9303 | 2752357.532 | 1197052.4109 | 2752380.7209 | 1197074.033
23 | 2752409.4347 | 1197099.8022 | 2752406.4176 | 1197097.2309
24 | 2752350.6609 | 1197047.9303 | 2752326.4077 | 1197032.1148
25 | 2752409.4347 | 1197099.8022 | 2752414.9557 | 1197104.5076 | 2752416.2609 | 1197105.4651
26 | 2752303.7941 | 1197014.6623 | 2752305.4116 | 1197016.4637 | 2752322.6049 | 1197029.635 | 2752326.4077 | 1197032.1148
27 | 2752437.1729 | 1197120.8057 | 2752416.2609 | 1197105.4651
28 | 2752303.7941 | 1197014.6623 | 2752292.5147 | 1197002.101
29 | 2752464.005 | 1197104.6359 | 2752471.9679 | 1197113.3115
30 | 2752471.9679 | 1197113.3115 | 2752478.6106 | 1197120.5488
31 | 2752483.0453 | 1197125.3804 | 2752478.6106 | 1197120.5488
32 | 2752483.0453 | 1197125.3804 | 2752488.2497 | 1197131.0506
33 | 2752488.2497 | 1197131.0506 | 2752495.0051 | 1197138.4107 | 2752495.1202 | 1197138.6118
34 | 2752495.7244 | 1197182.4889 | 2752501.2917 | 1197157.8543 | 2752500.6812 | 1197148.3306 | 2752495.1202 | 1197138.6118
35 | 2752495.7244 | 1197182.4889 | 2752482.3252 | 1197164.3206
36 | 2752482.3252 | 1197164.3206 | 2752474.848 | 1197169.8806
37 | 2752482.3252 | 1197164.3206 | 2752479.6217 | 1197160.6597 | 2752476.1973 | 1197156.0906
38 | 2752476.1973 | 1197156.0906 | 2752472.3064 | 1197150.8989
39 | 2752465.9993 | 1197143.6218 | 2752468.839 | 1197146.2724 | 2752472.3064 | 1197150.8989
40 | 2752465.9993 | 1197143.6218 | 2752458.738 | 1197136.8442
41 | 2752458.738 | 1197136.8442 | 2752457.6434 | 1197135.8225 | 2752437.1729 | 1197120.8057
42 | 2752437.1729 | 1197120.8057 | 2752399.7825 | 1197167.9327
43 | 2752407.391 | 1197192.31 | 2752408.2047 | 1197195.2741
44 | 2752407.391 | 1197192.31 | 2752404.3371 | 1197181.1852
45 | 2752404.3371 | 1197181.1852 | 2752402.0823 | 1197172.9713 | 2752399.7825 | 1197167.9327
46 | 2752336.2132 | 1197235.0048 | 2752346.6168 | 1197238.8449
47 | 2752336.2132 | 1197235.0048 | 2752325.1025 | 1197230.9037 | 2752312.7241 | 1197224.9945 | 2752301.5579 | 1197217.5704 | 2752290.2076 | 1197206.9056 | 2752287.8851 | 1197204.2121
48 | 2752336.2132 | 1197235.0048 | 2752287.4604 | 1197301.8277
49 | 2752287.4604 | 1197301.8277 | 2752254.7396 | 1197280.9225
50 | 2752235.431 | 1197268.6996 | 2752238.7476 | 1197270.7052 | 2752254.7396 | 1197280.9225
51 | 2752266.6788 | 1197178.2931 | 2752280.2367 | 1197195.3418 | 2752287.8851 | 1197204.2121
52 | 2752286.1579 | 1196995.0217 | 2752292.5147 | 1197002.101
53 | 2752286.1579 | 1196995.0217 | 2752280.5263 | 1196999.7823
54 | 2752286.1579 | 1196995.0217 | 2752272.1407 | 1196978.4334
55 | 2752280.5263 | 1196999.7823 | 2752272.7013 | 1196998.2039 | 2752233.4983 | 1196957.4711
56 | 2752280.5263 | 1196999.7823 | 2752279.4689 | 1197011.3653 | 2752280.2125 | 1197017.1389
57 | 2752268.05 | 1196973.5924 | 2752272.1407 | 1196978.4334
58 | 2752280.2125 | 1197017.1389 | 2752280.3469 | 1197018.1823 | 2752282.3402 | 1197023.104 | 2752285.8752 | 1197030.6338 | 2752291.119 | 1197039.2028
59 | 2752252.0437 | 1196953.7845 | 2752264.7991 | 1196969.7451 | 2752268.05 | 1196973.5924
60 | 2752296.3422 | 1197055.933 | 2752297.7296 | 1197052.6322 | 2752297.9128 | 1197048.4333 | 2752291.5162 | 1197039.8519 | 2752291.119 | 1197039.2028
61 | 2752233.0984 | 1196933.6976 | 2752252.0437 | 1196953.7845 | 2752252.0437 | 1196953.7845
62 | 2752266.6788 | 1197178.2931 | 2752257.0255 | 1197165.1653
63 | 2752296.3422 | 1197055.933 | 2752257.0255 | 1197165.1653
64 | 2752227.8149 | 1197264.0939 | 2752214.7134 | 1197256.1709
65 | 2752192.9589 | 1197243.0151 | 2752214.7134 | 1197256.1709
66 | 2752235.431 | 1197268.6996 | 2752227.8149 | 1197264.0939
67 | 2752413.9324 | 1196951.9632 | 2752398.082 | 1196930.8479
68 | 2752358.0287 | 1196898.4833 | 2752364.9532 | 1196906.0418 | 2752388.4499 | 1196920.6974 | 2752394.5529 | 1196926.1465 | 2752398.082 | 1196930.8479
69 | 2752354.1131 | 1196894.2092 | 2752358.0287 | 1196898.4833
70 | 2752341.1698 | 1196877.8145 | 2752343.4122 | 1196882.5285 | 2752354.1131 | 1196894.2092
71 | 2752545.9755 | 1197011.2577 | 2752561.1294 | 1197023.2967
72 | 2752545.9755 | 1197011.2577 | 2752545.5315 | 1197014.6159 | 2752546.922 | 1197018.0654 | 2752552.9831 | 1197025.1483 | 2752554.116 | 1197028.5357 | 2752552.9132 | 1197031.7633 | 2752549.7839 | 1197034.3301 | 2752545.4701 | 1197034.9317 | 2752542.6217 | 1197034.5587
73 | 2752545.9755 | 1197011.2577 | 2752531.2694 | 1196999.9223
74 | 2752531.2694 | 1196999.9223 | 2752513.4941 | 1196986.2212
75 | 2752116.3407 | 1196764.3781 | 2752123.1229 | 1196775.8409 | 2752131.2529 | 1196788.5029
76 | 2752116.3407 | 1196764.3781 | 2752115.4002 | 1196762.7886
77 | 2752140.5649 | 1196794.5561 | 2752131.2529 | 1196788.5029 | 2752131.2529 | 1196788.5029
78 | 2752140.5649 | 1196794.5561 | 2752141.0521 | 1196780.2118 | 2752142.8697 | 1196765.1007
79 | 2752140.5649 | 1196794.5561 | 2752146.6443 | 1196813.816 | 2752151.4998 | 1196823.599
80 | 2752142.8697 | 1196765.1007 | 2752143.2761 | 1196762.881
81 | 2752142.8697 | 1196765.1007 | 2752142.7222 | 1196763.0373
82 | 2752179.5711 | 1196863.4295 | 2752162.689 | 1196840.1022 | 2752152.212 | 1196825.0339 | 2752151.4998 | 1196823.599
83 | 2752143.2761 | 1196762.881 | 2752146.0921 | 1196747.501 | 2752146.344 | 1196740.6016 | 2752143.9671 | 1196732.1784 | 2752132.4906 | 1196714.479
84 | 2752223.5777 | 1196832.323 | 2752179.5711 | 1196863.4295
85 | 2752179.5711 | 1196863.4295 | 2752197.8672 | 1196888.7604
86 | 2752223.5777 | 1196832.323 | 2752251.5375 | 1196813.0294 | 2752263.4222 | 1196835.9494
87 | 2752223.5777 | 1196832.323 | 2752234.8034 | 1196848.0869
88 | 2752197.8672 | 1196888.7604 | 2752204.796 | 1196898.3534
89 | 2752233.0984 | 1196933.6976 | 2752224.9177 | 1196925.024
90 | 2752224.9177 | 1196925.024 | 2752221.254 | 1196921.1395 | 2752214.1561 | 1196911.3124
91 | 2752214.1561 | 1196911.3124 | 2752204.796 | 1196898.3534
92 | 2752285.0561 | 1196877.6713 | 2752263.4222 | 1196835.9494
93 | 2752244.2251 | 1196861.3177 | 2752234.8034 | 1196848.0869

## bus_geodata
| x | y | coords
0 | 2752460.6508 | 1197048.4534
1 | 2752467.0105 | 1197053.669
2 | 2752443.0342 | 1197035.7313
3 | 2752472.2733 | 1197055.7088
4 | 2752507.4858 | 1197085.6728
5 | 2752440.551 | 1197041.4205
6 | 2752450.5576 | 1197013.8822
7 | 2752494.5794 | 1197066.7053
8 | 2752436.7532 | 1197048.9157
9 | 2752447.2261 | 1197004.1253
10 | 2752452.7404 | 1196951.9294
11 | 2752437.1421 | 1197062.3503
12 | 2752432.7219 | 1196976.9937
13 | 2752502.2306 | 1196978.7183
14 | 2752442.5449 | 1197074.3688
15 | 2752452.2954 | 1197089.3438
16 | 2752460.2884 | 1197100.5866
17 | 2752384.8447 | 1197077.8782
18 | 2752394.8883 | 1197087.2432
19 | 2752380.7209 | 1197074.033
20 | 2752406.4176 | 1197097.2309
21 | 2752350.6609 | 1197047.9303
22 | 2752409.4347 | 1197099.8022
23 | 2752326.4077 | 1197032.1148
24 | 2752416.2609 | 1197105.4651
25 | 2752303.7941 | 1197014.6623
26 | 2752464.005 | 1197104.6359
27 | 2752471.9679 | 1197113.3115
28 | 2752478.6106 | 1197120.5488
29 | 2752483.0453 | 1197125.3804
30 | 2752488.2497 | 1197131.0506
31 | 2752495.1202 | 1197138.6118
32 | 2752495.7244 | 1197182.4889
33 | 2752482.3252 | 1197164.3206
34 | 2752474.848 | 1197169.8806
35 | 2752476.1973 | 1197156.0906
36 | 2752472.3064 | 1197150.8989
37 | 2752465.9993 | 1197143.6218
38 | 2752458.738 | 1197136.8442
39 | 2752437.1729 | 1197120.8057
40 | 2752407.391 | 1197192.31
41 | 2752408.2047 | 1197195.2741
42 | 2752404.3371 | 1197181.1852
43 | 2752346.6168 | 1197238.8449
44 | 2752336.2132 | 1197235.0048
45 | 2752287.4604 | 1197301.8277
46 | 2752254.7396 | 1197280.9225
47 | 2752399.7825 | 1197167.9327
48 | 2752287.8851 | 1197204.2121
49 | 2752292.5147 | 1197002.101
50 | 2752286.1579 | 1196995.0217
51 | 2752280.5263 | 1196999.7823
52 | 2752272.1407 | 1196978.4334
53 | 2752233.4983 | 1196957.4711
54 | 2752280.2125 | 1197017.1389
55 | 2752268.05 | 1196973.5924
56 | 2752291.119 | 1197039.2028
57 | 2752252.0437 | 1196953.7845
58 | 2752266.6788 | 1197178.2931
59 | 2752257.0255 | 1197165.1653
60 | 2752214.7134 | 1197256.1709
61 | 2752227.8149 | 1197264.0939
62 | 2752192.9589 | 1197243.0151
63 | 2752235.431 | 1197268.6996
64 | 2752296.3422 | 1197055.933
65 | 2752413.9324 | 1196951.9632
66 | 2752398.082 | 1196930.8479
67 | 2752358.0287 | 1196898.4833
68 | 2752354.1131 | 1196894.2092
69 | 2752341.1698 | 1196877.8145
70 | 2752561.1294 | 1197023.2967
71 | 2752545.9755 | 1197011.2577
72 | 2752542.6217 | 1197034.5587
73 | 2752531.2694 | 1196999.9223
74 | 2752513.4941 | 1196986.2212
75 | 2752116.3407 | 1196764.3781
76 | 2752131.2529 | 1196788.5029
77 | 2752115.4002 | 1196762.7886
78 | 2752140.5649 | 1196794.5561
79 | 2752142.8697 | 1196765.1007
80 | 2752151.4998 | 1196823.599
81 | 2752143.2761 | 1196762.881
82 | 2752142.7222 | 1196763.0373
83 | 2752179.5711 | 1196863.4295
84 | 2752132.4906 | 1196714.479
85 | 2752223.5777 | 1196832.323
86 | 2752197.8672 | 1196888.7604
87 | 2752233.0984 | 1196933.6976
88 | 2752224.9177 | 1196925.024
89 | 2752214.1561 | 1196911.3124
90 | 2752204.796 | 1196898.3534
91 | 2752263.4222 | 1196835.9494
92 | 2752234.8034 | 1196848.0869
93 | 2752285.0561 | 1196877.6713
94 | 2752244.2251 | 1196861.3177
95 | 2752286.1579 | 1196995.0217

## line_std_types
| c_nf_per_km | r_ohm_per_km | x_ohm_per_km | max_i_ka | type | q_mm2 | alpha | voltage_rating
NAYY 4x50 SE | 210 | 0.642 | 0.083 | 0.142 | cs | 50 | 0.00403 | LV
NAYY 4x120 SE | 264 | 0.225 | 0.08 | 0.242 | cs | 120 | 0.00403 | LV
NAYY 4x150 SE | 261 | 0.208 | 0.08 | 0.27 | cs | 150 | 0.00403 | LV
NA2XS2Y 1x95 RM/25 12/20 kV | 216 | 0.313 | 0.132 | 0.252 | cs | 95 | 0.00403 | MV
NA2XS2Y 1x185 RM/25 12/20 kV | 273 | 0.161 | 0.117 | 0.362 | cs | 185 | 0.00403 | MV
NA2XS2Y 1x240 RM/25 12/20 kV | 304 | 0.122 | 0.112 | 0.421 | cs | 240 | 0.00403 | MV
NA2XS2Y 1x95 RM/25 6/10 kV | 315 | 0.313 | 0.123 | 0.249 | cs | 95 | 0.00403 | MV
NA2XS2Y 1x185 RM/25 6/10 kV | 406 | 0.161 | 0.11 | 0.358 | cs | 185 | 0.00403 | MV
NA2XS2Y 1x240 RM/25 6/10 kV | 456 | 0.122 | 0.105 | 0.416 | cs | 240 | 0.00403 | MV
NA2XS2Y 1x150 RM/25 12/20 kV | 250 | 0.206 | 0.116 | 0.319 | cs | 150 | 0.00403 | MV
NA2XS2Y 1x120 RM/25 12/20 kV | 230 | 0.253 | 0.119 | 0.283 | cs | 120 | 0.00403 | MV
NA2XS2Y 1x70 RM/25 12/20 kV | 190 | 0.443 | 0.132 | 0.22 | cs | 70 | 0.00403 | MV
NA2XS2Y 1x150 RM/25 6/10 kV | 360 | 0.206 | 0.11 | 0.315 | cs | 150 | 0.00403 | MV
NA2XS2Y 1x120 RM/25 6/10 kV | 340 | 0.253 | 0.113 | 0.28 | cs | 120 | 0.00403 | MV
NA2XS2Y 1x70 RM/25 6/10 kV | 280 | 0.443 | 0.123 | 0.217 | cs | 70 | 0.00403 | MV
N2XS(FL)2Y 1x120 RM/35 64/110 kV | 112 | 0.153 | 0.166 | 0.366 | cs | 120 | 0.00393 | HV
N2XS(FL)2Y 1x185 RM/35 64/110 kV | 125 | 0.099 | 0.156 | 0.457 | cs | 185 | 0.00393 | HV
N2XS(FL)2Y 1x240 RM/35 64/110 kV | 135 | 0.075 | 0.149 | 0.526 | cs | 240 | 0.00393 | HV
N2XS(FL)2Y 1x300 RM/35 64/110 kV | 144 | 0.06 | 0.144 | 0.588 | cs | 300 | 0.00393 | HV
15-AL1/3-ST1A 0.4 | 11 | 1.8769 | 0.35 | 0.105 | ol | 16 | 0.00403 | LV
24-AL1/4-ST1A 0.4 | 11.25 | 1.2012 | 0.335 | 0.14 | ol | 24 | 0.00403 | LV
48-AL1/8-ST1A 0.4 | 12.2 | 0.5939 | 0.3 | 0.21 | ol | 48 | 0.00403 | LV
94-AL1/15-ST1A 0.4 | 13.2 | 0.306 | 0.29 | 0.35 | ol | 94 | 0.00403 | LV
34-AL1/6-ST1A 10.0 | 9.7 | 0.8342 | 0.36 | 0.17 | ol | 34 | 0.00403 | MV
48-AL1/8-ST1A 10.0 | 10.1 | 0.5939 | 0.35 | 0.21 | ol | 48 | 0.00403 | MV
70-AL1/11-ST1A 10.0 | 10.4 | 0.4132 | 0.339 | 0.29 | ol | 70 | 0.00403 | MV
94-AL1/15-ST1A 10.0 | 10.75 | 0.306 | 0.33 | 0.35 | ol | 94 | 0.00403 | MV
122-AL1/20-ST1A 10.0 | 11.1 | 0.2376 | 0.323 | 0.41 | ol | 122 | 0.00403 | MV
149-AL1/24-ST1A 10.0 | 11.25 | 0.194 | 0.315 | 0.47 | ol | 149 | 0.00403 | MV
34-AL1/6-ST1A 20.0 | 9.15 | 0.8342 | 0.382 | 0.17 | ol | 34 | 0.00403 | MV
48-AL1/8-ST1A 20.0 | 9.5 | 0.5939 | 0.372 | 0.21 | ol | 48 | 0.00403 | MV
70-AL1/11-ST1A 20.0 | 9.7 | 0.4132 | 0.36 | 0.29 | ol | 70 | 0.00403 | MV
94-AL1/15-ST1A 20.0 | 10 | 0.306 | 0.35 | 0.35 | ol | 94 | 0.00403 | MV
122-AL1/20-ST1A 20.0 | 10.3 | 0.2376 | 0.344 | 0.41 | ol | 122 | 0.00403 | MV
149-AL1/24-ST1A 20.0 | 10.5 | 0.194 | 0.337 | 0.47 | ol | 149 | 0.00403 | MV
184-AL1/30-ST1A 20.0 | 10.75 | 0.1571 | 0.33 | 0.535 | ol | 184 | 0.00403 | MV
243-AL1/39-ST1A 20.0 | 11 | 0.1188 | 0.32 | 0.645 | ol | 243 | 0.00403 | MV
48-AL1/8-ST1A 110.0 | 8 | 0.5939 | 0.46 | 0.21 | ol | 48 | 0.00403 | HV
70-AL1/11-ST1A 110.0 | 8.4 | 0.4132 | 0.45 | 0.29 | ol | 70 | 0.00403 | HV
94-AL1/15-ST1A 110.0 | 8.65 | 0.306 | 0.44 | 0.35 | ol | 94 | 0.00403 | HV
122-AL1/20-ST1A 110.0 | 8.5 | 0.2376 | 0.43 | 0.41 | ol | 122 | 0.00403 | HV
149-AL1/24-ST1A 110.0 | 8.75 | 0.194 | 0.41 | 0.47 | ol | 149 | 0.00403 | HV
184-AL1/30-ST1A 110.0 | 8.8 | 0.1571 | 0.4 | 0.535 | ol | 184 | 0.00403 | HV
243-AL1/39-ST1A 110.0 | 9 | 0.1188 | 0.39 | 0.645 | ol | 243 | 0.00403 | HV
305-AL1/39-ST1A 110.0 | 9.2 | 0.0949 | 0.38 | 0.74 | ol | 305 | 0.00403 | HV
490-AL1/64-ST1A 110.0 | 9.75 | 0.059 | 0.37 | 0.96 | ol | 490 | 0.00403 | HV
679-AL1/86-ST1A 110.0 | 9.95 | 0.042 | 0.36 | 1.15 | ol | 679 | 0.00403 | HV
490-AL1/64-ST1A 220.0 | 10 | 0.059 | 0.285 | 0.96 | ol | 490 | 0.00403 | HV
679-AL1/86-ST1A 220.0 | 11.7 | 0.042 | 0.275 | 1.15 | ol | 679 | 0.00403 | HV
490-AL1/64-ST1A 380.0 | 11 | 0.059 | 0.253 | 0.96 | ol | 490 | 0.00403 | HV
679-AL1/86-ST1A 380.0 | 14.6 | 0.042 | 0.25 | 1.15 | ol | 679 | 0.00403 | HV

## trafo_std_types
| i0_percent | pfe_kw | vkr_percent | sn_mva | vn_lv_kv | vn_hv_kv | vk_percent | shift_degree | vector_group | tap_side | tap_neutral | tap_min | tap_max | tap_step_degree | tap_step_percent | tap_phase_shifter
160 MVA 380/110 kV | 0.06 | 60 | 0.25 | 160 | 110 | 380 | 12.2 | 0 | Yy0 | hv | 0 | -9 | 9 | 0 | 1.5 | FALSE
100 MVA 220/110 kV | 0.06 | 55 | 0.26 | 100 | 110 | 220 | 12 | 0 | Yy0 | hv | 0 | -9 | 9 | 0 | 1.5 | FALSE
63 MVA 110/20 kV | 0.04 | 22 | 0.32 | 63 | 20 | 110 | 18 | 150 | YNd5 | hv | 0 | -9 | 9 | 0 | 1.5 | FALSE
40 MVA 110/20 kV | 0.05 | 18 | 0.34 | 40 | 20 | 110 | 16.2 | 150 | YNd5 | hv | 0 | -9 | 9 | 0 | 1.5 | FALSE
25 MVA 110/20 kV | 0.07 | 14 | 0.41 | 25 | 20 | 110 | 12 | 150 | YNd5 | hv | 0 | -9 | 9 | 0 | 1.5 | FALSE
63 MVA 110/10 kV | 0.04 | 22 | 0.32 | 63 | 10 | 110 | 18 | 150 | YNd5 | hv | 0 | -9 | 9 | 0 | 1.5 | FALSE
40 MVA 110/10 kV | 0.05 | 18 | 0.34 | 40 | 10 | 110 | 16.2 | 150 | YNd5 | hv | 0 | -9 | 9 | 0 | 1.5 | FALSE
25 MVA 110/10 kV | 0.07 | 14 | 0.41 | 25 | 10 | 110 | 12 | 150 | YNd5 | hv | 0 | -9 | 9 | 0 | 1.5 | FALSE
0.25 MVA 20/0.4 kV | 0.32 | 0.8 | 1.44 | 0.25 | 0.4 | 20 | 6 | 150 | Yzn5 | hv | 0 | -2 | 2 | 0 | 2.5 | FALSE
0.4 MVA 20/0.4 kV | 0.3375 | 1.35 | 1.425 | 0.4 | 0.4 | 20 | 6 | 150 | Dyn5 | hv | 0 | -2 | 2 | 0 | 2.5 | FALSE
0.63 MVA 20/0.4 kV | 0.2619 | 1.65 | 1.206 | 0.63 | 0.4 | 20 | 6 | 150 | Dyn5 | hv | 0 | -2 | 2 | 0 | 2.5 | FALSE
0.25 MVA 10/0.4 kV | 0.24 | 0.6 | 1.2 | 0.25 | 0.4 | 10 | 4 | 150 | Dyn5 | hv | 0 | -2 | 2 | 0 | 2.5 | FALSE
0.4 MVA 10/0.4 kV | 0.2375 | 0.95 | 1.325 | 0.4 | 0.4 | 10 | 4 | 150 | Dyn5 | hv | 0 | -2 | 2 | 0 | 2.5 | FALSE
0.63 MVA 10/0.4 kV | 0.1873 | 1.18 | 1.0794 | 0.63 | 0.4 | 10 | 4 | 150 | Dyn5 | hv | 0 | -2 | 2 | 0 | 2.5 | FALSE

## trafo3w_std_types
| sn_hv_mva | sn_mv_mva | sn_lv_mva | vn_hv_kv | vn_mv_kv | vn_lv_kv | vk_hv_percent | vk_mv_percent | vk_lv_percent | vkr_hv_percent | vkr_mv_percent | vkr_lv_percent | pfe_kw | i0_percent | shift_mv_degree | shift_lv_degree | vector_group | tap_side | tap_neutral | tap_min | tap_max | tap_step_percent
63/25/38 MVA 110/20/10 kV | 63 | 25 | 38 | 110 | 20 | 10 | 10.4 | 10.4 | 10.4 | 0.28 | 0.32 | 0.35 | 35 | 0.89 | 0 | 0 | YN0yn0yn0 | hv | 0 | -10 | 10 | 1.2
63/25/38 MVA 110/10/10 kV | 63 | 25 | 38 | 110 | 10 | 10 | 10.4 | 10.4 | 10.4 | 0.28 | 0.32 | 0.35 | 35 | 0.89 | 0 | 0 | YN0yn0yn0 | hv | 0 | -10 | 10 | 1.2

## fuse_std_types
| fuse_type | i_rated_a | t_avg | t_min | t_total | x_avg | x_min | x_total
HV 100A | HV 100A | 100 | 0 | [10.0, 3.64, 0.854, 0.281, 0.1, 0.0531, 0.022, 0.01] | [10.0, 4.267, 1.21, 0.403, 0.1, 0.058, 0.022, 0.01] | 0 | [300.0, 350.0, 450.0, 550.0, 700.0, 850.0, 1200.0, 1752.0] | [600.0, 700.0, 900.0, 1150.0, 1665.0, 2000.0, 3000.0, 4313.0]
HV 10A | HV 10A | 10 | 0 | [10.0, 1675.0, 0.344, 0.156, 0.1, 0.0417, 0.0171, 0.01] | [10.0, 1.3, 0.3, 0.155, 0.1, 0.0555, 0.023, 0.01] | 0 | [30.0, 32.0, 35.0, 37.0, 39.0, 50.0, 70.0, 88.0] | [60.0, 70.0, 80.0, 87.0, 94.0, 110.0, 150.0, 216.0]
HV 125A | HV 125A | 125 | 0 | [10.0, 1.82, 0.344, 0.1, 0.0467, 0.0269, 0.01] | [10.0, 2.478, 0.426, 0.1, 0.0427, 0.0211, 0.01] | 0 | [375.0, 500.0, 700.0, 925.0, 1200.0, 1500.0, 2341.0] | [750.0, 1000.0, 1500.0, 2200.0, 3000.0, 4000.0, 5765.0]
HV 160A | HV 160A | 160 | 0 | [10.0, 4.15, 1.03, 0.198, 0.1, 0.051, 0.0172, 0.01] | [10.0, 2.3, 0.734, 0.274, 0.1, 0.046, 0.0177, 0.01] | 0 | [480.0, 550.0, 700.0, 1000.0, 1260.0, 1600.0, 2500.0, 3227.0] | [960.0, 1300.0, 1700.0, 2200.0, 2996.0, 4000.0, 6000.0, 7946.0]
HV 16A | HV 16A | 16 | 0 | [10.0, 0.352, 0.164, 0.1, 0.0649, 0.0342, 0.01] | [10.0, 2.34, 0.722, 0.181, 0.1, 0.055, 0.0296, 0.01] | 0 | [48.0, 60.0, 65.0, 71.0, 80.0, 100.0, 162.0] | [96.0, 110.0, 125.0, 150.0, 168.0, 200.0, 250.0, 398.0]
HV 200A | HV 200A | 200 | 0 | [10.0, 4.267, 1.21, 0.403, 0.1, 0.058, 0.022, 0.01] | [10.0, 3.73, 1.654, 0.328, 0.1, 0.0531, 0.019, 0.01] | 0 | [600.0, 700.0, 900.0, 1150.0, 1665.0, 2000.0, 3000.0, 4313.0] | [1200.0, 1500.0, 1800.0, 2700.0, 3960.0, 5000.0, 7500.0, 10620.0]
HV 20A | HV 20A | 20 | 0 | [10.0, 1.3, 0.3, 0.155, 0.1, 0.0555, 0.023, 0.01] | [10.0, 1.3, 0.161, 0.1, 0.0611, 0.0399, 0.0141, 0.01] | 0 | [60.0, 70.0, 80.0, 87.0, 94.0, 110.0, 150.0, 216.0] | [120.0, 150.0, 200.0, 223.0, 260.0, 300.0, 450.0, 532.0]
HV 25A | HV 25A | 25 | 0 | [10.0, 2.512, 0.833, 0.299, 0.1, 0.0372, 0.0223, 0.01] | [10.0, 3.125, 0.597, 0.198, 0.1, 0.0378, 0.022, 0.01] | 0 | [75.0, 82.0, 90.0, 100.0, 124.0, 170.0, 200.0, 289.0] | [150.0, 170.0, 210.0, 250.0, 294.0, 400.0, 500.0, 711.0]
HV 31.5A | HV 31.5A | 31.5 | 0 | [10.0, 2.34, 0.722, 0.181, 0.1, 0.055, 0.0296, 0.01] | [10.0, 2.84, 0.368, 0.164, 0.1, 0.0621, 0.0378, 0.0195, 0.01] | 0 | [95.0, 110.0, 125.0, 150.0, 165.0, 200.0, 250.0, 390.0] | [189.0, 220.0, 300.0, 350.0, 393.0, 450.0, 530.0, 700.0, 960.0]
HV 40A | HV 40A | 40 | 0 | [10.0, 1.3, 0.161, 0.1, 0.0611, 0.0399, 0.0141, 0.01] | [10.0, 2.05, 0.369, 0.198, 0.1, 0.051, 0.0298, 0.01] | 0 | [120.0, 150.0, 200.0, 223.0, 260.0, 300.0, 450.0, 532.0] | [240.0, 300.0, 400.0, 450.0, 530.0, 650.0, 800.0, 1311.0]
HV 50A | HV 50A | 50 | 0 | [10.0, 3.215, 0.597, 0.198, 0.1, 0.0378, 0.022, 0.01] | [10.0, 3.64, 0.854, 0.281, 0.1, 0.0531, 0.022, 0.01] | 0 | [150.0, 170.0, 210.0, 250.0, 294.0, 400.0, 500.0, 711.0] | [300.0, 350.0, 450.0, 550.0, 700.0, 850.0, 1200.0, 1752.0]
HV 6.3A | HV 6.3A | 6.3 | 0 | [10.0, 1.39, 0.344, 0.168, 0.1, 0.056, 0.0263, 0.01] | [10.0, 1.711, 0.516, 0.198, 0.1, 0.0634, 0.0303, 0.01] | 0 | [19.0, 19.5, 20.4, 20.8, 22.0, 25.0, 32.0, 48.0] | [38.0, 40.0, 43.0, 48.0, 53.0, 60.0, 75.0, 118.0]
HV 63A | HV 63A | 63 | 0 | [10.0, 2.84, 0.368, 0.164, 0.1, 0.0621, 0.0378, 0.0195, 0.01] | [10.0, 1.82, 0.344, 0.1, 0.0467, 0.0269, 0.01] | 0 | [189.0, 220.0, 300.0, 350.0, 393.0, 450.0, 530.0, 700.0, 961.0] | [378.0, 500.0, 700.0, 934.0, 1200.0, 1500.0, 2366.0]
HV 80A | HV 80A | 80 | 0 | [10.0, 2.05, 0.369, 0.198, 0.1, 0.051, 0.0298, 0.01] | [10.0, 4.15, 1.03, 0.198, 0.1, 0.051, 0.0172, 0.01] | 0 | [240.0, 300.0, 400.0, 450.0, 530.0, 650.0, 800.0, 1311.0] | [480.0, 550.0, 700.0, 1000.0, 1260.0, 1600.0, 2500.0, 3227.0]
Siemens NH-1-100 | Siemens NH-1-100 | 100 | [5400.0, 2000.0, 400.0, 20.0, 1.0, 0.2, 0.012, 0.004] | 0 | 0 | [150.0, 190.0, 250.0, 430.0, 900.0, 1250.0, 2700.0, 3600.0] | 0 | 0
Siemens NH-1-125 | Siemens NH-1-125 | 125 | [4800.0, 120.0, 7.0, 0.1, 0.004] | 0 | 0 | [180.0, 400.0, 740.0, 2000.0, 4250.0] | 0 | 0
Siemens NH-1-16 | Siemens NH-1-16 | 16 | [4000.0, 400.0, 2.0, 0.1, 0.04, 0.01] | 0 | 0 | [26.0, 35.0, 75.0, 150.0, 200.0, 300.0] | 0 | 0
Siemens NH-1-160 | Siemens NH-1-160 | 160 | [4800.0, 120.0, 7.0, 0.1, 0.004] | 0 | 0 | [210.0, 500.0, 900.0, 2300.0, 5000.0] | 0 | 0
Siemens NH-1-25 | Siemens NH-1-25 | 25 | [4000.0, 1000.0, 10.0, 0.2, 0.02, 0.01] | 0 | 0 | [40.0, 50.0, 100.0, 210.0, 400.0, 500.0] | 0 | 0
Siemens NH-1-50 | Siemens NH-1-50 | 50 | [4000.0, 40.0, 4.0, 1.0, 0.02, 0.01] | 0 | 0 | [86.0, 200.0, 300.0, 400.0, 1000.0, 1280.0] | 0 | 0
Siemens NH-1-63 | Siemens NH-1-63 | 63 | [4000.0, 100.0, 10.0, 2.0, 0.04, 0.01] | 0 | 0 | [100.0, 200.0, 300.0, 400.0, 1000.0, 1500.0] | 0 | 0
Siemens NH-1-80 | Siemens NH-1-80 | 80 | [4800.0, 120.0, 7.0, 0.1, 0.01] | 0 | 0 | [150.58, 250.0, 450.0, 1150.0, 2470.0] | 0 | 0
Siemens NH-2-1000 | Siemens NH-2-1000 | 1000 | [4800.0, 120.0, 7.0, 0.1, 0.004] | 0 | 0 | [1900.0, 3500.0, 8400.0, 24000.0, 52000.0] | 0 | 0
Siemens NH-2-200 | Siemens NH-2-200 | 200 | [4800.0, 120.0, 7.0, 0.1, 0.004] | 0 | 0 | [280.0, 650.0, 1200.0, 3000.0, 7000.0] | 0 | 0
Siemens NH-2-224 | Siemens NH-2-224 | 224 | [4800.0, 120.0, 7.0, 0.2, 0.04, 0.004] | 0 | 0 | [400.0, 750.0, 1453.0, 3025.0, 4315.0, 7600.0] | 0 | 0
Siemens NH-2-250 | Siemens NH-2-250 | 250 | [4800.0, 120.0, 7.0, 0.1, 0.004] | 0 | 0 | [450.0, 800.0, 1650.0, 4000.0, 8500.0] | 0 | 0
Siemens NH-2-315 | Siemens NH-2-315 | 315 | [4800.0, 120.0, 7.0, 0.1, 0.004] | 0 | 0 | [550.0, 920.0, 1900.0, 5000.0, 11000.0] | 0 | 0
Siemens NH-2-355 | Siemens NH-2-355 | 355 | [4800.0, 120.0, 6.0, 0.1, 0.004] | 0 | 0 | [650.0, 1116.27, 2350.0, 5840.0, 12790.0] | 0 | 0
Siemens NH-2-400 | Siemens NH-2-400 | 400 | [4800.0, 120.0, 7.0, 0.1, 0.004] | 0 | 0 | [720.0, 1350.0, 2800.0, 6500.0, 15000.0] | 0 | 0
Siemens NH-2-425 | Siemens NH-2-425 | 425 | [4800.0, 120.0, 7.0, 0.1, 0.004] | 0 | 0 | [850.0, 1500.0, 3050.0, 7500.0, 16500.0] | 0 | 0
Siemens NH-2-630 | Siemens NH-2-630 | 630 | [4800.0, 120.0, 7.0, 0.1, 0.004] | 0 | 0 | [1200.0, 2000.0, 4800.0, 12000.0, 26000.0] | 0 | 0

## dtypes
| element | column | dtype
0 | bus | name | object
1 | bus | vn_kv | float64
2 | bus | type | object
3 | bus | zone | object
4 | bus | in_service | bool
5 | load | name | object
6 | load | bus | uint32
7 | load | p_mw | float64
8 | load | q_mvar | float64
9 | load | const_z_percent | float64
10 | load | const_i_percent | float64
11 | load | sn_mva | float64
12 | load | scaling | float64
13 | load | in_service | bool
14 | load | type | object
15 | ext_grid | name | object
16 | ext_grid | bus | uint32
17 | ext_grid | vm_pu | float64
18 | ext_grid | va_degree | float64
19 | ext_grid | slack_weight | float64
20 | ext_grid | in_service | bool
21 | line | name | object
22 | line | std_type | object
23 | line | from_bus | uint32
24 | line | to_bus | uint32
25 | line | length_km | float64
26 | line | r_ohm_per_km | float64
27 | line | x_ohm_per_km | float64
28 | line | c_nf_per_km | float64
29 | line | g_us_per_km | float64
30 | line | max_i_ka | float64
31 | line | df | float64
32 | line | parallel | uint32
33 | line | type | object
34 | line | in_service | bool
35 | trafo | name | object
36 | trafo | std_type | object
37 | trafo | hv_bus | uint32
38 | trafo | lv_bus | uint32
39 | trafo | sn_mva | float64
40 | trafo | vn_hv_kv | float64
41 | trafo | vn_lv_kv | float64
42 | trafo | vk_percent | float64
43 | trafo | vkr_percent | float64
44 | trafo | pfe_kw | float64
45 | trafo | i0_percent | float64
46 | trafo | shift_degree | float64
47 | trafo | tap_side | object
48 | trafo | tap_neutral | int32
49 | trafo | tap_min | int32
50 | trafo | tap_max | int32
51 | trafo | tap_step_percent | float64
52 | trafo | tap_step_degree | float64
53 | trafo | tap_pos | int32
54 | trafo | tap_phase_shifter | bool
55 | trafo | parallel | uint32
56 | trafo | df | float64
57 | trafo | in_service | bool
58 | line_geodata | coords | object
59 | bus_geodata | x | float64
60 | bus_geodata | y | float64
61 | bus_geodata | coords | object

## parameters
| version | format_version | converged | OPF_converged | name | f_hz | sn_mva
0 | 2.14.6 | 2.14.0 | FALSE | FALSE |  | 50 | 1