## bus
| name | vn_kv | type | zone | in_service
0 | bus_LV_3294-8_0_3_node_0 | 0.4 | n |  | TRUE
1 | bus_LV_3294-8_0_3_node_1 | 0.4 | n |  | TRUE
2 | bus_LV_3294-8_0_3_node_2 | 0.4 | n |  | TRUE
3 | bus_LV_3294-8_0_3_node_3 | 0.4 | n |  | TRUE
4 | bus_LV_3294-8_0_3_node_4 | 0.4 | n |  | TRUE
5 | bus_LV_3294-8_0_3_node_5 | 0.4 | n |  | TRUE
6 | bus_LV_3294-8_0_3_node_44 | 0.4 | n |  | TRUE
7 | bus_LV_3294-8_0_3_node_56 | 0.4 | n |  | TRUE
8 | bus_LV_3294-8_0_3_node_43 | 0.4 | n |  | TRUE
9 | bus_LV_3294-8_0_3_node_54 | 0.4 | n |  | TRUE
10 | bus_LV_3294-8_0_3_node_6 | 0.4 | n |  | TRUE
11 | bus_LV_3294-8_0_3_node_7 | 0.4 | n |  | TRUE
12 | bus_LV_3294-8_0_3_node_8 | 0.4 | n |  | TRUE
13 | bus_LV_3294-8_0_3_node_9 | 0.4 | n |  | TRUE
14 | bus_LV_3294-8_0_3_node_10 | 0.4 | n |  | TRUE
15 | bus_LV_3294-8_0_3_node_11 | 0.4 | n |  | TRUE
16 | bus_LV_3294-8_0_3_node_75 | 0.4 | n |  | TRUE
17 | bus_LV_3294-8_0_3_node_38 | 0.4 | n |  | TRUE
18 | bus_LV_3294-8_0_3_node_35 | 0.4 | n |  | TRUE
19 | bus_LV_3294-8_0_3_node_39 | 0.4 | n |  | TRUE
20 | bus_LV_3294-8_0_3_node_41 | 0.4 | n |  | TRUE
21 | bus_LV_3294-8_0_3_node_22 | 0.4 | n |  | TRUE
22 | bus_LV_3294-8_0_3_node_36 | 0.4 | n |  | TRUE
23 | bus_LV_3294-8_0_3_node_40 | 0.4 | n |  | TRUE
24 | bus_LV_3294-8_0_3_node_12 | 0.4 | n |  | TRUE
25 | bus_LV_3294-8_0_3_node_13 | 0.4 | n |  | TRUE
26 | bus_LV_3294-8_0_3_node_14 | 0.4 | n |  | TRUE
27 | bus_LV_3294-8_0_3_node_15 | 0.4 | n |  | TRUE
28 | bus_LV_3294-8_0_3_node_16 | 0.4 | n |  | TRUE
29 | bus_LV_3294-8_0_3_node_17 | 0.4 | n |  | TRUE
30 | bus_LV_3294-8_0_3_node_62 | 0.4 | n |  | TRUE
31 | bus_LV_3294-8_0_3_node_24 | 0.4 | n |  | TRUE
32 | bus_LV_3294-8_0_3_node_74 | 0.4 | n |  | TRUE
33 | bus_LV_3294-8_0_3_node_63 | 0.4 | n |  | TRUE
34 | bus_LV_3294-8_0_3_node_23 | 0.4 | n |  | TRUE
35 | bus_LV_3294-8_0_3_node_18 | 0.4 | n |  | TRUE
36 | bus_LV_3294-8_0_3_node_19 | 0.4 | n |  | TRUE
37 | bus_LV_3294-8_0_3_node_20 | 0.4 | n |  | TRUE
38 | bus_LV_3294-8_0_3_node_21 | 0.4 | n |  | TRUE
39 | bus_LV_3294-8_0_3_node_52 | 0.4 | n |  | TRUE
40 | bus_LV_3294-8_0_3_node_70 | 0.4 | n |  | TRUE
41 | bus_LV_3294-8_0_3_node_49 | 0.4 | n |  | TRUE
42 | bus_LV_3294-8_0_3_node_50 | 0.4 | n |  | TRUE
43 | bus_LV_3294-8_0_3_node_25 | 0.4 | n |  | TRUE
44 | bus_LV_3294-8_0_3_node_26 | 0.4 | n |  | TRUE
45 | bus_LV_3294-8_0_3_node_27 | 0.4 | n |  | TRUE
46 | bus_LV_3294-8_0_3_node_28 | 0.4 | n |  | TRUE
47 | bus_LV_3294-8_0_3_node_29 | 0.4 | n |  | TRUE
48 | bus_LV_3294-8_0_3_node_30 | 0.4 | n |  | TRUE
49 | bus_LV_3294-8_0_3_node_31 | 0.4 | n |  | TRUE
50 | bus_LV_3294-8_0_3_node_32 | 0.4 | n |  | TRUE
51 | bus_LV_3294-8_0_3_node_33 | 0.4 | n |  | TRUE
52 | bus_LV_3294-8_0_3_node_34 | 0.4 | n |  | TRUE
53 | bus_LV_3294-8_0_3_node_42 | 0.4 | n |  | TRUE
54 | bus_LV_3294-8_0_3_node_64 | 0.4 | n |  | TRUE
55 | bus_LV_3294-8_0_3_node_57 | 0.4 | n |  | TRUE
56 | bus_LV_3294-8_0_3_node_61 | 0.4 | n |  | TRUE
57 | bus_LV_3294-8_0_3_node_58 | 0.4 | n |  | TRUE
58 | bus_LV_3294-8_0_3_node_55 | 0.4 | n |  | TRUE
59 | bus_LV_3294-8_0_3_node_37 | 0.4 | n |  | TRUE
60 | bus_LV_3294-8_0_3_node_47 | 0.4 | n |  | TRUE
61 | bus_LV_3294-8_0_3_node_83 | 0.4 | n |  | TRUE
62 | bus_LV_3294-8_0_3_node_89 | 0.4 | n |  | TRUE
63 | bus_LV_3294-8_0_3_node_90 | 0.4 | n |  | TRUE
64 | bus_LV_3294-8_0_3_node_97 | 0.4 | n |  | TRUE
65 | bus_LV_3294-8_0_3_node_76 | 0.4 | n |  | TRUE
66 | bus_LV_3294-8_0_3_node_59 | 0.4 | n |  | TRUE
67 | bus_LV_3294-8_0_3_node_45 | 0.4 | n |  | TRUE
68 | bus_LV_3294-8_0_3_node_46 | 0.4 | n |  | TRUE
69 | bus_LV_3294-8_0_3_node_69 | 0.4 | n |  | TRUE
70 | bus_LV_3294-8_0_3_node_92 | 0.4 | n |  | TRUE
71 | bus_LV_3294-8_0_3_node_67 | 0.4 | n |  | TRUE
72 | bus_LV_3294-8_0_3_node_91 | 0.4 | n |  | TRUE
73 | bus_LV_3294-8_0_3_node_84 | 0.4 | n |  | TRUE
74 | bus_LV_3294-8_0_3_node_81 | 0.4 | n |  | TRUE
75 | bus_LV_3294-8_0_3_node_80 | 0.4 | n |  | TRUE
76 | bus_LV_3294-8_0_3_node_51 | 0.4 | n |  | TRUE
77 | bus_LV_3294-8_0_3_node_65 | 0.4 | n |  | TRUE
78 | bus_LV_3294-8_0_3_node_66 | 0.4 | n |  | TRUE
79 | bus_LV_3294-8_0_3_node_82 | 0.4 | n |  | TRUE
80 | bus_LV_3294-8_0_3_node_68 | 0.4 | n |  | TRUE
81 | bus_LV_3294-8_0_3_node_53 | 0.4 | n |  | TRUE
82 | bus_LV_3294-8_0_3_node_60 | 0.4 | n |  | TRUE
83 | bus_LV_3294-8_0_3_node_73 | 0.4 | n |  | TRUE
84 | bus_LV_3294-8_0_3_node_71 | 0.4 | n |  | TRUE
85 | bus_LV_3294-8_0_3_node_79 | 0.4 | n |  | TRUE
86 | bus_LV_3294-8_0_3_node_72 | 0.4 | n |  | TRUE
87 | bus_LV_3294-8_0_3_node_77 | 0.4 | n |  | TRUE
88 | bus_LV_3294-8_0_3_node_78 | 0.4 | n |  | TRUE
89 | bus_LV_3294-8_0_3_node_88 | 0.4 | n |  | TRUE
90 | bus_LV_3294-8_0_3_node_85 | 0.4 | n |  | TRUE
91 | bus_LV_3294-8_0_3_node_86 | 0.4 | n |  | TRUE
92 | bus_LV_3294-8_0_3_node_87 | 0.4 | n |  | TRUE
93 | bus_LV_3294-8_0_3_node_96 | 0.4 | n |  | TRUE
94 | bus_LV_3294-8_0_3_node_94 | 0.4 | n |  | TRUE
95 | bus_MV_149_0_node_106 | 20 | n |  | TRUE

## load
| name | bus | p_mw | q_mvar | const_z_percent | const_i_percent | sn_mva | scaling | in_service | type
0 | LV_3294-8_0_3_load_0 | 0 | 0.0048012 | 0.0012033 | 0 | 0 |  | 1 | TRUE | wye
1 | LV_3294-8_0_3_load_1 | 1 | 0.0038842 | 0.00097348 | 0 | 0 |  | 1 | TRUE | wye
2 | LV_3294-8_0_3_load_3 | 3 | 0.0045633 | 0.0011437 | 0 | 0 |  | 1 | TRUE | wye
3 | LV_3294-8_0_3_load_4 | 4 | 0.0012786 | 0.00032046 | 0 | 0 |  | 1 | TRUE | wye
4 | LV_3294-8_0_3_load_5 | 5 | 0.0010746 | 0.00026933 | 0 | 0 |  | 1 | TRUE | wye
5 | LV_3294-8_0_3_load_44 | 6 | 0.0009556 | 0.0002395 | 0 | 0 |  | 1 | TRUE | wye
6 | LV_3294-8_0_3_load_56 | 7 | 0.0031885 | 0.00079911 | 0 | 0 |  | 1 | TRUE | wye
7 | LV_3294-8_0_3_load_43 | 8 | 0.0011436 | 0.00028662 | 0 | 0 |  | 1 | TRUE | wye
8 | LV_3294-8_0_3_load_54 | 9 | 0.0016449 | 0.00041225 | 0 | 0 |  | 1 | TRUE | wye
9 | LV_3294-8_0_3_load_6 | 10 | 0.0036958 | 0.00092626 | 0 | 0 |  | 1 | TRUE | wye
10 | LV_3294-8_0_3_load_7 | 11 | 0.0012664 | 0.00031738 | 0 | 0 |  | 1 | TRUE | wye
11 | LV_3294-8_0_3_load_9 | 13 | 0.0014748 | 0.00036961 | 0 | 0 |  | 1 | TRUE | wye
12 | LV_3294-8_0_3_load_11 | 15 | 0.00092551 | 0.00023196 | 0 | 0 |  | 1 | TRUE | wye
13 | LV_3294-8_0_3_load_75 | 16 | 0.0030104 | 0.00075447 | 0 | 0 |  | 1 | TRUE | wye
14 | LV_3294-8_0_3_load_38 | 17 | 0.0041287 | 0.0010347 | 0 | 0 |  | 1 | TRUE | wye
15 | LV_3294-8_0_3_load_35 | 18 | 0.0065939 | 0.0016526 | 0 | 0 |  | 1 | TRUE | wye
16 | LV_3294-8_0_3_load_41 | 20 | 0.000779 | 0.00019524 | 0 | 0 |  | 1 | TRUE | wye
17 | LV_3294-8_0_3_load_22 | 21 | 0.0048857 | 0.0012245 | 0 | 0 |  | 1 | TRUE | wye
18 | LV_3294-8_0_3_load_36 | 22 | 0.0061392 | 0.0015386 | 0 | 0 |  | 1 | TRUE | wye
19 | LV_3294-8_0_3_load_40 | 23 | 0.0005993 | 0.0001502 | 0 | 0 |  | 1 | TRUE | wye
20 | LV_3294-8_0_3_load_12 | 24 | 0.0020626 | 0.00051695 | 0 | 0 |  | 1 | TRUE | wye
21 | LV_3294-8_0_3_load_13 | 25 | 0.00027356 | 6.8561e-05 | 0 | 0 |  | 1 | TRUE | wye
22 | LV_3294-8_0_3_load_15 | 27 | 0.00018443 | 4.6222e-05 | 0 | 0 |  | 1 | TRUE | wye
23 | LV_3294-8_0_3_load_16 | 28 | 0.0021193 | 0.00053114 | 0 | 0 |  | 1 | TRUE | wye
24 | LV_3294-8_0_3_load_17 | 29 | 0.00046118 | 0.00011558 | 0 | 0 |  | 1 | TRUE | wye
25 | LV_3294-8_0_3_load_62 | 30 | 0.00055957 | 0.00014024 | 0 | 0 |  | 1 | TRUE | wye
26 | LV_3294-8_0_3_load_24 | 31 | 0.00059829 | 0.00014995 | 0 | 0 |  | 1 | TRUE | wye
27 | LV_3294-8_0_3_load_74 | 32 | 0.00054654 | 0.00013698 | 0 | 0 |  | 1 | TRUE | wye
28 | LV_3294-8_0_3_load_63 | 33 | 0.0002653 | 6.6491e-05 | 0 | 0 |  | 1 | TRUE | wye
29 | LV_3294-8_0_3_load_23 | 34 | 0.00022326 | 5.5955e-05 | 0 | 0 |  | 1 | TRUE | wye
30 | LV_3294-8_0_3_load_18 | 35 | 0.003104 | 0.00077793 | 0 | 0 |  | 1 | TRUE | wye
31 | LV_3294-8_0_3_load_19 | 36 | 0.0042779 | 0.0010721 | 0 | 0 |  | 1 | TRUE | wye
32 | LV_3294-8_0_3_load_20 | 37 | 0.0027252 | 0.000683 | 0 | 0 |  | 1 | TRUE | wye
33 | LV_3294-8_0_3_load_52 | 39 | 0.0059404 | 0.0014888 | 0 | 0 |  | 1 | TRUE | wye
34 | LV_3294-8_0_3_load_70 | 40 | 0.017363 | 0.0043516 | 0 | 0 |  | 1 | TRUE | wye
35 | LV_3294-8_0_3_load_49 | 41 | 0.0013196 | 0.00033073 | 0 | 0 |  | 1 | TRUE | wye
36 | LV_3294-8_0_3_load_50 | 42 | 0.0015345 | 0.00038459 | 0 | 0 |  | 1 | TRUE | wye
37 | LV_3294-8_0_3_load_25 | 43 | 0.0025183 | 0.00063115 | 0 | 0 |  | 1 | TRUE | wye
38 | LV_3294-8_0_3_load_26 | 44 | 0.0025797 | 0.00064652 | 0 | 0 |  | 1 | TRUE | wye
39 | LV_3294-8_0_3_load_27 | 45 | 0.0031817 | 0.00079742 | 0 | 0 |  | 1 | TRUE | wye
40 | LV_3294-8_0_3_load_28 | 46 | 0.0044968 | 0.001127 | 0 | 0 |  | 1 | TRUE | wye
41 | LV_3294-8_0_3_load_29 | 47 | 0.00026339 | 6.6012e-05 | 0 | 0 |  | 1 | TRUE | wye
42 | LV_3294-8_0_3_load_30 | 48 | 0.00074166 | 0.00018588 | 0 | 0 |  | 1 | TRUE | wye
43 | LV_3294-8_0_3_load_31 | 49 | 0.0013387 | 0.0003355 | 0 | 0 |  | 1 | TRUE | wye
44 | LV_3294-8_0_3_load_32 | 50 | 0.0012355 | 0.00030965 | 0 | 0 |  | 1 | TRUE | wye
45 | LV_3294-8_0_3_load_33 | 51 | 0.0011375 | 0.00028508 | 0 | 0 |  | 1 | TRUE | wye
46 | LV_3294-8_0_3_load_64 | 54 | 0.00066974 | 0.00016785 | 0 | 0 |  | 1 | TRUE | wye
47 | LV_3294-8_0_3_load_57 | 55 | 0.00095622 | 0.00023965 | 0 | 0 |  | 1 | TRUE | wye
48 | LV_3294-8_0_3_load_61 | 56 | 0.0013007 | 0.00032598 | 0 | 0 |  | 1 | TRUE | wye
49 | LV_3294-8_0_3_load_58 | 57 | 0.0029252 | 0.00073313 | 0 | 0 |  | 1 | TRUE | wye
50 | LV_3294-8_0_3_load_55 | 58 | 0.0010296 | 0.00025805 | 0 | 0 |  | 1 | TRUE | wye
51 | LV_3294-8_0_3_load_47 | 60 | 0.010218 | 0.0025608 | 0 | 0 |  | 1 | TRUE | wye
52 | LV_3294-8_0_3_load_83 | 61 | 0.0017347 | 0.00043476 | 0 | 0 |  | 1 | TRUE | wye
53 | LV_3294-8_0_3_load_90 | 63 | 0.0002556 | 6.406e-05 | 0 | 0 |  | 1 | TRUE | wye
54 | LV_3294-8_0_3_load_97 | 64 | 0.00031351 | 7.8573e-05 | 0 | 0 |  | 1 | TRUE | wye
55 | LV_3294-8_0_3_load_76 | 65 | 0.0023983 | 0.00060107 | 0 | 0 |  | 1 | TRUE | wye
56 | LV_3294-8_0_3_load_59 | 66 | 0.0051461 | 0.0012897 | 0 | 0 |  | 1 | TRUE | wye
57 | LV_3294-8_0_3_load_45 | 67 | 0.0027433 | 0.00068754 | 0 | 0 |  | 1 | TRUE | wye
58 | LV_3294-8_0_3_load_46 | 68 | 0.0025131 | 0.00062983 | 0 | 0 |  | 1 | TRUE | wye
59 | LV_3294-8_0_3_load_69 | 69 | 0.0027382 | 0.00068625 | 0 | 0 |  | 1 | TRUE | wye
60 | LV_3294-8_0_3_load_67 | 71 | 0.0016294 | 0.00040836 | 0 | 0 |  | 1 | TRUE | wye
61 | LV_3294-8_0_3_load_91 | 72 | 0.0026538 | 0.0006651 | 0 | 0 |  | 1 | TRUE | wye
62 | LV_3294-8_0_3_load_84 | 73 | 0.0042647 | 0.0010688 | 0 | 0 |  | 1 | TRUE | wye
63 | LV_3294-8_0_3_load_81 | 74 | 0.007667 | 0.0019215 | 0 | 0 |  | 1 | TRUE | wye
64 | LV_3294-8_0_3_load_51 | 76 | 0.0022745 | 0.00057004 | 0 | 0 |  | 1 | TRUE | wye
65 | LV_3294-8_0_3_load_65 | 77 | 0.013838 | 0.0034682 | 0 | 0 |  | 1 | TRUE | wye
66 | LV_3294-8_0_3_load_66 | 78 | 0.0011819 | 0.0002962 | 0 | 0 |  | 1 | TRUE | wye
67 | LV_3294-8_0_3_load_82 | 79 | 0.001764 | 0.0004421 | 0 | 0 |  | 1 | TRUE | wye
68 | LV_3294-8_0_3_load_68 | 80 | 0.0057918 | 0.0014516 | 0 | 0 |  | 1 | TRUE | wye
69 | LV_3294-8_0_3_load_53 | 81 | 0.0021134 | 0.00052966 | 0 | 0 |  | 1 | TRUE | wye
70 | LV_3294-8_0_3_load_71 | 84 | 0.0013677 | 0.00034279 | 0 | 0 |  | 1 | TRUE | wye
71 | LV_3294-8_0_3_load_79 | 85 | 0.0024526 | 0.00061468 | 0 | 0 |  | 1 | TRUE | wye
72 | LV_3294-8_0_3_load_72 | 86 | 0.00074232 | 0.00018604 | 0 | 0 |  | 1 | TRUE | wye
73 | LV_3294-8_0_3_load_77 | 87 | 0.0034043 | 0.0008532 | 0 | 0 |  | 1 | TRUE | wye
74 | LV_3294-8_0_3_load_78 | 88 | 0.0032063 | 0.00080356 | 0 | 0 |  | 1 | TRUE | wye
75 | LV_3294-8_0_3_load_85 | 90 | 0.0011654 | 0.00029209 | 0 | 0 |  | 1 | TRUE | wye
76 | LV_3294-8_0_3_load_86 | 91 | 0.00082245 | 0.00020613 | 0 | 0 |  | 1 | TRUE | wye
77 | LV_3294-8_0_3_load_87 | 92 | 0.0027932 | 0.00070004 | 0 | 0 |  | 1 | TRUE | wye
78 | LV_3294-8_0_3_load_94 | 94 | 0.00097333 | 0.00024394 | 0 | 0 |  | 1 | TRUE | wye

## ext_grid
| name | bus | vm_pu | va_degree | slack_weight | in_service
0 |  | 36 | 1 | 0 | 1 | TRUE

## line
| name | std_type | from_bus | to_bus | length_km | r_ohm_per_km | x_ohm_per_km | c_nf_per_km | g_us_per_km | max_i_ka | df | parallel | type | in_service
0 | LV_3294-8_0_3_line_0 | NAYY 4x150 SE | 0 | 1 | 0.016163 | 0.208 | 0.08 | 261 | 0 | 0.27 | 1 | 2 | cs | TRUE
1 | LV_3294-8_0_3_line_1 | NAYY 4x150 SE | 0 | 2 | 0.0046361 | 0.208 | 0.08 | 261 | 0 | 0.27 | 1 | 2 | cs | TRUE
2 | LV_3294-8_0_3_line_2 | NAYY 4x150 SE | 1 | 3 | 0.023171 | 0.208 | 0.08 | 261 | 0 | 0.27 | 1 | 2 | cs | TRUE
3 | LV_3294-8_0_3_line_3 | NAYY 4x150 SE | 2 | 4 | 0.037813 | 0.208 | 0.08 | 261 | 0 | 0.27 | 1 | 2 | cs | TRUE
4 | LV_3294-8_0_3_line_4 | NAYY 4x150 SE | 2 | 5 | 0.012361 | 0.208 | 0.08 | 261 | 0 | 0.27 | 1 | 1 | cs | TRUE
5 | LV_3294-8_0_3_line_5 | NAYY 4x150 SE | 3 | 6 | 0.012144 | 0.208 | 0.08 | 261 | 0 | 0.27 | 1 | 2 | cs | TRUE
6 | LV_3294-8_0_3_line_6 | NAYY 4x150 SE | 4 | 7 | 0.020048 | 0.208 | 0.08 | 261 | 0 | 0.27 | 1 | 2 | cs | TRUE
7 | LV_3294-8_0_3_line_7 | NAYY 4x150 SE | 6 | 8 | 0.028983 | 0.208 | 0.08 | 261 | 0 | 0.27 | 1 | 2 | cs | TRUE
8 | LV_3294-8_0_3_line_8 | NAYY 4x150 SE | 7 | 9 | 0.024377 | 0.208 | 0.08 | 261 | 0 | 0.27 | 1 | 2 | cs | TRUE
9 | LV_3294-8_0_3_line_9 | NAYY 4x150 SE | 8 | 67 | 0.035361 | 0.208 | 0.08 | 261 | 0 | 0.27 | 1 | 2 | cs | TRUE
10 | LV_3294-8_0_3_line_10 | NAYY 4x150 SE | 9 | 81 | 0.024016 | 0.208 | 0.08 | 261 | 0 | 0.27 | 1 | 2 | cs | TRUE
11 | LV_3294-8_0_3_line_11 | NAYY 4x150 SE | 10 | 11 | 0.012025 | 0.208 | 0.08 | 261 | 0 | 0.27 | 1 | 1 | cs | TRUE
12 | LV_3294-8_0_3_line_12 | NAYY 4x150 SE | 10 | 12 | 0.028014 | 0.208 | 0.08 | 261 | 0 | 0.27 | 1 | 1 | cs | TRUE
13 | LV_3294-8_0_3_line_13 | NAYY 4x150 SE | 11 | 13 | 0.051455 | 0.208 | 0.08 | 261 | 0 | 0.27 | 1 | 1 | cs | TRUE
14 | LV_3294-8_0_3_line_14 | NAYY 4x150 SE | 12 | 14 | 0.004677 | 0.208 | 0.08 | 261 | 0 | 0.27 | 1 | 1 | cs | TRUE
15 | LV_3294-8_0_3_line_15 | NAYY 4x150 SE | 12 | 15 | 0.014186 | 0.208 | 0.08 | 261 | 0 | 0.27 | 1 | 1 | cs | TRUE
16 | LV_3294-8_0_3_line_16 | NAYY 4x150 SE | 13 | 16 | 0.0055742 | 0.208 | 0.08 | 261 | 0 | 0.27 | 1 | 1 | cs | TRUE
17 | LV_3294-8_0_3_line_17 | NAYY 4x150 SE | 14 | 17 | 0.012674 | 0.208 | 0.08 | 261 | 0 | 0.27 | 1 | 1 | cs | TRUE
18 | LV_3294-8_0_3_line_18 | NAYY 4x150 SE | 14 | 18 | 0.046107 | 0.208 | 0.08 | 261 | 0 | 0.27 | 1 | 1 | cs | TRUE
19 | LV_3294-8_0_3_line_19 | NAYY 4x150 SE | 15 | 19 | 0.13119 | 0.208 | 0.08 | 261 | 0 | 0.27 | 1 | 1 | cs | TRUE
20 | LV_3294-8_0_3_line_20 | NAYY 4x150 SE | 16 | 20 | 0.011831 | 0.208 | 0.08 | 261 | 0 | 0.27 | 1 | 1 | cs | TRUE
21 | LV_3294-8_0_3_line_21 | NAYY 4x150 SE | 17 | 21 | 0.010815 | 0.208 | 0.08 | 261 | 0 | 0.27 | 1 | 1 | cs | TRUE
22 | LV_3294-8_0_3_line_22 | NAYY 4x150 SE | 18 | 22 | 0.030184 | 0.208 | 0.08 | 261 | 0 | 0.27 | 1 | 1 | cs | TRUE
23 | LV_3294-8_0_3_line_23 | NAYY 4x150 SE | 19 | 23 | 0.01617 | 0.208 | 0.08 | 261 | 0 | 0.27 | 1 | 1 | cs | TRUE
24 | LV_3294-8_0_3_line_24 | NAYY 4x150 SE | 20 | 46 | 0.013793 | 0.208 | 0.08 | 261 | 0 | 0.27 | 1 | 1 | cs | TRUE
25 | LV_3294-8_0_3_line_25 | NAYY 4x150 SE | 21 | 37 | 0.027344 | 0.208 | 0.08 | 261 | 0 | 0.27 | 1 | 1 | cs | TRUE
26 | LV_3294-8_0_3_line_26 | NAYY 4x150 SE | 22 | 59 | 0.04143 | 0.208 | 0.08 | 261 | 0 | 0.27 | 1 | 1 | cs | TRUE
27 | LV_3294-8_0_3_line_27 | NAYY 4x150 SE | 24 | 25 | 0.0076514 | 0.208 | 0.08 | 261 | 0 | 0.27 | 1 | 1 | cs | TRUE
28 | LV_3294-8_0_3_line_28 | NAYY 4x150 SE | 24 | 26 | 0.016634 | 0.208 | 0.08 | 261 | 0 | 0.27 | 1 | 1 | cs | TRUE
29 | LV_3294-8_0_3_line_29 | NAYY 4x150 SE | 25 | 27 | 0.015176 | 0.208 | 0.08 | 261 | 0 | 0.27 | 1 | 1 | cs | TRUE
30 | LV_3294-8_0_3_line_30 | NAYY 4x150 SE | 26 | 28 | 0.011102 | 0.208 | 0.08 | 261 | 0 | 0.27 | 1 | 1 | cs | TRUE
31 | LV_3294-8_0_3_line_31 | NAYY 4x150 SE | 26 | 29 | 0.024788 | 0.208 | 0.08 | 261 | 0 | 0.27 | 1 | 1 | cs | TRUE
32 | LV_3294-8_0_3_line_32 | NAYY 4x150 SE | 27 | 30 | 0.0021725 | 0.208 | 0.08 | 261 | 0 | 0.27 | 1 | 1 | cs | TRUE
33 | LV_3294-8_0_3_line_33 | NAYY 4x150 SE | 28 | 31 | 0.073362 | 0.208 | 0.08 | 261 | 0 | 0.27 | 1 | 1 | cs | TRUE
34 | LV_3294-8_0_3_line_34 | NAYY 4x150 SE | 29 | 32 | 0.03407 | 0.208 | 0.08 | 261 | 0 | 0.27 | 1 | 1 | cs | TRUE
35 | LV_3294-8_0_3_line_35 | NAYY 4x150 SE | 30 | 33 | 0.0090838 | 0.208 | 0.08 | 261 | 0 | 0.27 | 1 | 1 | cs | TRUE
36 | LV_3294-8_0_3_line_36 | NAYY 4x150 SE | 31 | 34 | 0.061602 | 0.208 | 0.08 | 261 | 0 | 0.27 | 1 | 1 | cs | TRUE
37 | LV_3294-8_0_3_line_37 | NAYY 4x150 SE | 33 | 47 | 0.011722 | 0.208 | 0.08 | 261 | 0 | 0.27 | 1 | 1 | cs | TRUE
38 | LV_3294-8_0_3_line_38 | NAYY 4x150 SE | 35 | 36 | 0.0031842 | 0.208 | 0.08 | 261 | 0 | 0.27 | 1 | 1 | cs | TRUE
39 | LV_3294-8_0_3_line_39 | NAYY 4x150 SE | 35 | 37 | 0.023043 | 0.208 | 0.08 | 261 | 0 | 0.27 | 1 | 1 | cs | TRUE
40 | LV_3294-8_0_3_line_40 | NAYY 4x150 SE | 36 | 38 | 0.0062945 | 0.208 | 0.08 | 261 | 0 | 0.27 | 1 | 2 | cs | TRUE
41 | LV_3294-8_0_3_line_41 | NAYY 4x150 SE | 38 | 39 | 0.024792 | 0.208 | 0.08 | 261 | 0 | 0.27 | 1 | 2 | cs | TRUE
42 | LV_3294-8_0_3_line_42 | NAYY 4x150 SE | 39 | 40 | 0.0037037 | 0.208 | 0.08 | 261 | 0 | 0.27 | 1 | 2 | cs | TRUE
43 | LV_3294-8_0_3_line_43 | NAYY 4x150 SE | 40 | 80 | 0.038124 | 0.208 | 0.08 | 261 | 0 | 0.27 | 1 | 2 | cs | TRUE
44 | LV_3294-8_0_3_line_44 | NAYY 4x150 SE | 41 | 42 | 0.010725 | 0.208 | 0.08 | 261 | 0 | 0.27 | 1 | 1 | cs | TRUE
45 | LV_3294-8_0_3_line_45 | NAYY 4x150 SE | 42 | 76 | 0.0099697 | 0.208 | 0.08 | 261 | 0 | 0.27 | 1 | 1 | cs | TRUE
46 | LV_3294-8_0_3_line_46 | NAYY 4x150 SE | 43 | 44 | 0.018248 | 0.208 | 0.08 | 261 | 0 | 0.27 | 1 | 1 | cs | TRUE
47 | LV_3294-8_0_3_line_47 | NAYY 4x150 SE | 43 | 45 | 0.027742 | 0.208 | 0.08 | 261 | 0 | 0.27 | 1 | 1 | cs | TRUE
48 | LV_3294-8_0_3_line_48 | NAYY 4x150 SE | 44 | 46 | 0.00064151 | 0.208 | 0.08 | 261 | 0 | 0.27 | 1 | 1 | cs | TRUE
49 | LV_3294-8_0_3_line_49 | NAYY 4x150 SE | 45 | 47 | 0.03149 | 0.208 | 0.08 | 261 | 0 | 0.27 | 1 | 1 | cs | TRUE
50 | LV_3294-8_0_3_line_50 | NAYY 4x150 SE | 48 | 49 | 0.0038056 | 0.208 | 0.08 | 261 | 0 | 0.27 | 1 | 1 | cs | TRUE
51 | LV_3294-8_0_3_line_51 | NAYY 4x150 SE | 48 | 50 | 0.0052284 | 0.208 | 0.08 | 261 | 0 | 0.27 | 1 | 1 | cs | TRUE
52 | LV_3294-8_0_3_line_52 | NAYY 4x150 SE | 49 | 51 | 0.0078464 | 0.208 | 0.08 | 261 | 0 | 0.27 | 1 | 1 | cs | TRUE
53 | LV_3294-8_0_3_line_53 | NAYY 4x150 SE | 50 | 52 | 0.0079342 | 0.208 | 0.08 | 261 | 0 | 0.27 | 1 | 2 | cs | TRUE
54 | LV_3294-8_0_3_line_54 | NAYY 4x150 SE | 51 | 53 | 0.0088545 | 0.208 | 0.08 | 261 | 0 | 0.27 | 1 | 1 | cs | TRUE
55 | LV_3294-8_0_3_line_55 | NAYY 4x150 SE | 52 | 54 | 0.0053894 | 0.208 | 0.08 | 261 | 0 | 0.27 | 1 | 1 | cs | TRUE
56 | LV_3294-8_0_3_line_56 | NAYY 4x150 SE | 52 | 55 | 0.014999 | 0.208 | 0.08 | 261 | 0 | 0.27 | 1 | 2 | cs | TRUE
57 | LV_3294-8_0_3_line_57 | NAYY 4x150 SE | 53 | 56 | 0.0042355 | 0.208 | 0.08 | 261 | 0 | 0.27 | 1 | 1 | cs | TRUE
58 | LV_3294-8_0_3_line_58 | NAYY 4x150 SE | 53 | 57 | 0.021522 | 0.208 | 0.08 | 261 | 0 | 0.27 | 1 | 1 | cs | TRUE
59 | LV_3294-8_0_3_line_59 | NAYY 4x150 SE | 55 | 58 | 0.012493 | 0.208 | 0.08 | 261 | 0 | 0.27 | 1 | 2 | cs | TRUE
60 | LV_3294-8_0_3_line_60 | NAYY 4x150 SE | 56 | 65 | 0.0036279 | 0.208 | 0.08 | 261 | 0 | 0.27 | 1 | 1 | cs | TRUE
61 | LV_3294-8_0_3_line_61 | NAYY 4x150 SE | 57 | 66 | 0.016598 | 0.208 | 0.08 | 261 | 0 | 0.27 | 1 | 1 | cs | TRUE
62 | LV_3294-8_0_3_line_62 | NAYY 4x150 SE | 58 | 81 | 0.0070263 | 0.208 | 0.08 | 261 | 0 | 0.27 | 1 | 2 | cs | TRUE
63 | LV_3294-8_0_3_line_63 | NAYY 4x150 SE | 59 | 60 | 0.030008 | 0.208 | 0.08 | 261 | 0 | 0.27 | 1 | 1 | cs | TRUE
64 | LV_3294-8_0_3_line_64 | NAYY 4x150 SE | 60 | 61 | 0.037264 | 0.208 | 0.08 | 261 | 0 | 0.27 | 1 | 1 | cs | TRUE
65 | LV_3294-8_0_3_line_65 | NAYY 4x150 SE | 61 | 73 | 0.023317 | 0.208 | 0.08 | 261 | 0 | 0.27 | 1 | 1 | cs | TRUE
66 | LV_3294-8_0_3_line_66 | NAYY 4x150 SE | 62 | 63 | 0.042417 | 0.208 | 0.08 | 261 | 0 | 0.27 | 1 | 1 | cs | TRUE
67 | LV_3294-8_0_3_line_67 | NAYY 4x150 SE | 62 | 64 | 0.11342 | 0.208 | 0.08 | 261 | 0 | 0.27 | 1 | 1 | cs | TRUE
68 | LV_3294-8_0_3_line_68 | NAYY 4x150 SE | 64 | 93 | 0.071376 | 0.208 | 0.08 | 261 | 0 | 0.27 | 1 | 1 | cs | TRUE
69 | LV_3294-8_0_3_line_69 | NAYY 4x150 SE | 65 | 87 | 0.0064497 | 0.208 | 0.08 | 261 | 0 | 0.27 | 1 | 1 | cs | TRUE
70 | LV_3294-8_0_3_line_70 | NAYY 4x150 SE | 66 | 82 | 0.012525 | 0.208 | 0.08 | 261 | 0 | 0.27 | 1 | 1 | cs | TRUE
71 | LV_3294-8_0_3_line_71 | NAYY 4x150 SE | 67 | 68 | 0.024707 | 0.208 | 0.08 | 261 | 0 | 0.27 | 1 | 2 | cs | TRUE
72 | LV_3294-8_0_3_line_72 | NAYY 4x150 SE | 68 | 69 | 0.00032386 | 0.208 | 0.08 | 261 | 0 | 0.27 | 1 | 2 | cs | TRUE
73 | LV_3294-8_0_3_line_73 | NAYY 4x150 SE | 68 | 70 | 0.12571 | 0.208 | 0.08 | 261 | 0 | 0.27 | 1 | 1 | cs | TRUE
74 | LV_3294-8_0_3_line_74 | NAYY 4x150 SE | 69 | 71 | 0.021197 | 0.208 | 0.08 | 261 | 0 | 0.27 | 1 | 2 | cs | TRUE
75 | LV_3294-8_0_3_line_75 | NAYY 4x150 SE | 70 | 72 | 0.01847 | 0.208 | 0.08 | 261 | 0 | 0.27 | 1 | 1 | cs | TRUE
76 | LV_3294-8_0_3_line_76 | NAYY 4x150 SE | 71 | 80 | 0.0098069 | 0.208 | 0.08 | 261 | 0 | 0.27 | 1 | 2 | cs | TRUE
77 | LV_3294-8_0_3_line_77 | NAYY 4x150 SE | 72 | 89 | 0.16917 | 0.208 | 0.08 | 261 | 0 | 0.27 | 1 | 1 | cs | TRUE
78 | LV_3294-8_0_3_line_78 | NAYY 4x150 SE | 73 | 90 | 0.11209 | 0.208 | 0.08 | 261 | 0 | 0.27 | 1 | 1 | cs | TRUE
79 | LV_3294-8_0_3_line_79 | NAYY 4x150 SE | 74 | 75 | 0.072533 | 0.208 | 0.08 | 261 | 0 | 0.27 | 1 | 1 | cs | TRUE
80 | LV_3294-8_0_3_line_80 | NAYY 4x150 SE | 75 | 85 | 0.040487 | 0.208 | 0.08 | 261 | 0 | 0.27 | 1 | 1 | cs | TRUE
81 | LV_3294-8_0_3_line_81 | NAYY 4x150 SE | 76 | 77 | 0.076254 | 0.208 | 0.08 | 261 | 0 | 0.27 | 1 | 1 | cs | TRUE
82 | LV_3294-8_0_3_line_82 | NAYY 4x150 SE | 76 | 78 | 0.010192 | 0.208 | 0.08 | 261 | 0 | 0.27 | 1 | 1 | cs | TRUE
83 | LV_3294-8_0_3_line_83 | NAYY 4x150 SE | 78 | 79 | 0.0016582 | 0.208 | 0.08 | 261 | 0 | 0.27 | 1 | 1 | cs | TRUE
84 | LV_3294-8_0_3_line_84 | NAYY 4x150 SE | 79 | 88 | 0.015001 | 0.208 | 0.08 | 261 | 0 | 0.27 | 1 | 1 | cs | TRUE
85 | LV_3294-8_0_3_line_85 | NAYY 4x150 SE | 82 | 83 | 0.05458 | 0.208 | 0.08 | 261 | 0 | 0.27 | 1 | 1 | cs | TRUE
86 | LV_3294-8_0_3_line_86 | NAYY 4x150 SE | 82 | 84 | 0.0018172 | 0.208 | 0.08 | 261 | 0 | 0.27 | 1 | 1 | cs | TRUE
87 | LV_3294-8_0_3_line_87 | NAYY 4x150 SE | 83 | 85 | 0.014083 | 0.208 | 0.08 | 261 | 0 | 0.27 | 1 | 1 | cs | TRUE
88 | LV_3294-8_0_3_line_88 | NAYY 4x150 SE | 84 | 86 | 0.012267 | 0.208 | 0.08 | 261 | 0 | 0.27 | 1 | 1 | cs | TRUE
89 | LV_3294-8_0_3_line_89 | NAYY 4x150 SE | 87 | 88 | 0.006784 | 0.208 | 0.08 | 261 | 0 | 0.27 | 1 | 1 | cs | TRUE
90 | LV_3294-8_0_3_line_90 | NAYY 4x150 SE | 89 | 92 | 0.026791 | 0.208 | 0.08 | 261 | 0 | 0.27 | 1 | 1 | cs | TRUE
91 | LV_3294-8_0_3_line_91 | NAYY 4x150 SE | 90 | 91 | 0.020063 | 0.208 | 0.08 | 261 | 0 | 0.27 | 1 | 1 | cs | TRUE
92 | LV_3294-8_0_3_line_92 | NAYY 4x150 SE | 92 | 93 | 0.11667 | 0.208 | 0.08 | 261 | 0 | 0.27 | 1 | 1 | cs | TRUE
93 | LV_3294-8_0_3_line_93 | NAYY 4x150 SE | 93 | 94 | 0.046735 | 0.208 | 0.08 | 261 | 0 | 0.27 | 1 | 1 | cs | TRUE

## trafo
| name | std_type | hv_bus | lv_bus | sn_mva | vn_hv_kv | vn_lv_kv | vk_percent | vkr_percent | pfe_kw | i0_percent | shift_degree | tap_side | tap_neutral | tap_min | tap_max | tap_step_percent | tap_step_degree | tap_pos | tap_phase_shifter | parallel | df | in_service
0 | LV_3294-8_0_3_trafo_19 | 0.25 MVA 20/0.4 kV | 95 | 36 | 0.25 | 20 | 0.4 | 6 | 1.44 | 0.8 | 0.32 | 150 | hv | 0 | -2 | 2 | 2.5 | 0 | 0 | FALSE | 1 | 1 | TRUE

## line_geodata
| x0 | y0 | x1 | y1 | x2 | y2 | x3 | y3 | x4 | y4 | x5 | y5 | x6 | y6 | x7 | y7 | x8 | y8
0 | 2755226.944 | 1203949.5321 | 2755232.4325 | 1203954.7522 | 2755237.5719 | 1203961.6328
1 | 2755223.5846 | 1203946.3371 | 2755226.944 | 1203949.5321
2 | 2755250.6992 | 1203980.7209 | 2755240.3701 | 1203965.3789 | 2755237.5719 | 1203961.6328
3 | 2755223.5846 | 1203946.3371 | 2755242.6616 | 1203939.9161 | 2755259.409 | 1203934.2371
4 | 2755223.5846 | 1203946.3371 | 2755213.8987 | 1203938.6574
5 | 2755257.6091 | 1203990.7075 | 2755251.3057 | 1203981.6218 | 2755250.6992 | 1203980.7209
6 | 2755259.409 | 1203934.2371 | 2755267.5464 | 1203931.4777 | 2755279.0002 | 1203931.2617
7 | 2755274.1299 | 1204014.5206 | 2755257.6091 | 1203990.7075
8 | 2755302.7267 | 1203934.3915 | 2755294.0593 | 1203930.9776 | 2755279.0002 | 1203931.2617
9 | 2755274.1299 | 1204014.5206 | 2755294.2863 | 1204043.5739
10 | 2755319.3072 | 1203951.144 | 2755306.7566 | 1203935.9788 | 2755302.7267 | 1203934.3915
11 | 2755425.6913 | 1204218.9455 | 2755427.2833 | 1204230.8647
12 | 2755421.9824 | 1204191.1778 | 2755425.6913 | 1204218.9455
13 | 2755427.2833 | 1204230.8647 | 2755434.0955 | 1204281.8671
14 | 2755421.1584 | 1204186.5746 | 2755421.9824 | 1204191.1778
15 | 2755421.9824 | 1204191.1778 | 2755411.0963 | 1204193.2408 | 2755408.3059 | 1204191.8769
16 | 2755434.4741 | 1204287.4184 | 2755434.4361 | 1204284.4172 | 2755434.0955 | 1204281.8671
17 | 2755421.1584 | 1204186.5746 | 2755417.266 | 1204174.513
18 | 2755421.1584 | 1204186.5746 | 2755430.319 | 1204185.879 | 2755467.0628 | 1204182.2751
19 | 2755305.7244 | 1204255.2879 | 2755309.7721 | 1204242.2039 | 2755313.838 | 1204238.9512 | 2755384.309 | 1204210.459 | 2755389.4236 | 1204206.1105 | 2755393.7398 | 1204201.1406 | 2755397.1348 | 1204192.3768 | 2755401.2193 | 1204188.4129 | 2755408.3059 | 1204191.8769
20 | 2755434.4741 | 1204287.4184 | 2755434.6236 | 1204299.2488
21 | 2755413.2989 | 1204164.4592 | 2755416.4389 | 1204171.95 | 2755417.266 | 1204174.513
22 | 2755497.1023 | 1204179.3288 | 2755467.0628 | 1204182.2751
23 | 2755305.7244 | 1204255.2879 | 2755302.8655 | 1204264.5216 | 2755299.9584 | 1204270.3401
24 | 2755434.0215 | 1204313.0278 | 2755434.6276 | 1204299.5688 | 2755434.6236 | 1204299.2488
25 | 2755402.7277 | 1204139.2409 | 2755413.2989 | 1204164.4592
26 | 2755538.3338 | 1204175.2815 | 2755497.8692 | 1204179.2536 | 2755497.1023 | 1204179.3288
27 | 2755401.507 | 1204432.2821 | 2755402.1162 | 1204424.655
28 | 2755404.3036 | 1204448.5218 | 2755403.8191 | 1204446.6631 | 2755401.2014 | 1204436.1079 | 2755401.507 | 1204432.2821
29 | 2755402.1162 | 1204424.655 | 2755402.1162 | 1204424.655 | 2755406.5767 | 1204410.149
30 | 2755404.3036 | 1204448.5218 | 2755407.122 | 1204459.2601
31 | 2755404.3036 | 1204448.5218 | 2755402.2567 | 1204455.508 | 2755401.9389 | 1204467.7104 | 2755400.2939 | 1204472.7502
32 | 2755407.2152 | 1204408.0724 | 2755406.5767 | 1204410.149
33 | 2755402.5614 | 1204532.0847 | 2755407.138 | 1204497.2272 | 2755409.2153 | 1204474.4612 | 2755407.122 | 1204459.2601 | 2755407.122 | 1204459.2601
34 | 2755386.9126 | 1204503.9624 | 2755391.9927 | 1204489.2372 | 2755399.4986 | 1204475.1868 | 2755400.2939 | 1204472.7502
35 | 2755407.2152 | 1204408.0724 | 2755409.885 | 1204399.3899
36 | 2755402.5614 | 1204532.0847 | 2755394.542 | 1204593.1623
37 | 2755409.885 | 1204399.3899 | 2755413.3303 | 1204388.1853
38 | 2755392.6515 | 1204118.6069 | 2755390.9188 | 1204115.9353
39 | 2755402.7277 | 1204139.2409 | 2755396.6861 | 1204124.828 | 2755392.6515 | 1204118.6069
40 | 2755387.4939 | 1204110.6542 | 2755390.9188 | 1204115.9353
41 | 2755387.4939 | 1204110.6542 | 2755376.257 | 1204104.5454 | 2755364.2711 | 1204103.9273
42 | 2755364.2711 | 1204103.9273 | 2755360.5723 | 1204103.7365
43 | 2755326.5536 | 1204089.3838 | 2755334.1876 | 1204096.1661 | 2755343.2698 | 1204101.1177 | 2755352.743 | 1204103.3327 | 2755360.5723 | 1204103.7365
44 | 2755375.2351 | 1204072.6895 | 2755369.7835 | 1204063.4538
45 | 2755364.7156 | 1204054.8682 | 2755369.7835 | 1204063.4538
46 | 2755433.9926 | 1204313.6687 | 2755433.7612 | 1204318.8076 | 2755430.4382 | 1204331.4834
47 | 2755422.5854 | 1204358.086 | 2755428.5463 | 1204338.7005 | 2755430.4382 | 1204331.4834
48 | 2755433.9926 | 1204313.6687 | 2755434.0215 | 1204313.0278
49 | 2755413.3303 | 1204388.1853 | 2755422.5854 | 1204358.086
50 | 2755346.2262 | 1203993.0835 | 2755345.2498 | 1203989.4053
51 | 2755343.9084 | 1203984.3519 | 2755345.2498 | 1203989.4053
52 | 2755346.2262 | 1203993.0835 | 2755348.2393 | 1204000.6673
53 | 2755341.8728 | 1203976.6833 | 2755343.9084 | 1203984.3519
54 | 2755350.5111 | 1204009.2254 | 2755348.2393 | 1204000.6673
55 | 2755341.8728 | 1203976.6833 | 2755343.6367 | 1203974.138 | 2755345.897 | 1203974.5217
56 | 2755341.8728 | 1203976.6833 | 2755336.7893 | 1203967.2539 | 2755333.5792 | 1203964.4135
57 | 2755350.5111 | 1204009.2254 | 2755351.256 | 1204013.3949
58 | 2755350.5111 | 1204009.2254 | 2755357.3613 | 1204007.5132 | 2755371.5257 | 1204004.5986
59 | 2755333.5792 | 1203964.4135 | 2755324.2231 | 1203956.1349
60 | 2755351.8941 | 1204016.9663 | 2755351.256 | 1204013.3949
61 | 2755371.5257 | 1204004.5986 | 2755377.0312 | 1204003.4657 | 2755386.1944 | 1203997.421
62 | 2755319.3072 | 1203951.144 | 2755321.289 | 1203953.5388 | 2755324.2231 | 1203956.1349
63 | 2755538.3338 | 1204175.2815 | 2755538.3734 | 1204193.3317 | 2755539.7593 | 1204205.209
64 | 2755561.6464 | 1204226.0914 | 2755541.7211 | 1204222.0219 | 2755539.7593 | 1204205.209
65 | 2755561.6464 | 1204226.0914 | 2755567.9356 | 1204227.376 | 2755570.9493 | 1204244.0034
66 | 2755057.4352 | 1204440.3772 | 2755062.3975 | 1204429.2741 | 2755065.024 | 1204416.3754 | 2755064.6007 | 1204408.0571 | 2755061.2544 | 1204402.6655 | 2755060.5611 | 1204400.3454
67 | 2755060.5611 | 1204400.3454 | 2754964.1203 | 1204340.6568
68 | 2754945.0501 | 1204273.2919 | 2754949.9526 | 1204285.5965 | 2754957.3405 | 1204299.2223 | 2754960.6935 | 1204305.2368 | 2754963.1905 | 1204315.1992 | 2754963.1688 | 1204324.2399 | 2754964.1203 | 1204340.6568
69 | 2755351.8941 | 1204016.9663 | 2755352.8765 | 1204022.4652 | 2755353.1729 | 1204023.2764
70 | 2755388.9175 | 1203985.2255 | 2755388.7616 | 1203987.4123 | 2755386.1944 | 1203997.421
71 | 2755294.2863 | 1204043.5739 | 2755308.3699 | 1204063.874
72 | 2755308.3699 | 1204063.874 | 2755308.5545 | 1204064.1401
73 | 2755308.3699 | 1204063.874 | 2755198.9792 | 1204125.8218
74 | 2755320.8577 | 1204081.4007 | 2755308.9852 | 1204064.7609 | 2755308.5545 | 1204064.1401
75 | 2755198.9792 | 1204125.8218 | 2755207.5814 | 1204142.1666
76 | 2755320.8577 | 1204081.4007 | 2755326.5536 | 1204089.3838 | 2755326.5536 | 1204089.3838
77 | 2755207.5814 | 1204142.1666 | 2755077.514 | 1204250.3429
78 | 2755570.9493 | 1204244.0034 | 2755576.1214 | 1204272.54 | 2755591.9294 | 1204295.1272 | 2755600.1299 | 1204317.5272 | 2755618.7902 | 1204343.1136
79 | 2755466.1612 | 1204034.6901 | 2755469.3137 | 1204049.563 | 2755471.8223 | 1204090.6088 | 2755488.0118 | 1204089.849
80 | 2755466.1612 | 1204034.6901 | 2755456.8413 | 1204011.6829 | 2755450.9516 | 1203997.1683
81 | 2755364.7156 | 1204054.8682 | 2755379.4231 | 1204046.3878 | 2755408.2615 | 1204036.0846 | 2755424.1512 | 1204035.9979 | 2755428.232 | 1204048.2593
82 | 2755364.7156 | 1204054.8682 | 2755361.218 | 1204045.2956
83 | 2755360.649 | 1204043.7381 | 2755361.218 | 1204045.2956
84 | 2755360.649 | 1204043.7381 | 2755355.501 | 1204029.6484
85 | 2755388.9175 | 1203985.2255 | 2755404.2544 | 1203982.9893 | 2755407.4599 | 1203982.6724 | 2755443.2021 | 1203985.5716
86 | 2755388.9175 | 1203985.2255 | 2755387.1058 | 1203985.084
87 | 2755443.2021 | 1203985.5716 | 2755449.2658 | 1203993.0137 | 2755450.9516 | 1203997.1683
88 | 2755387.1058 | 1203985.084 | 2755384.2224 | 1203984.8586 | 2755375.1511 | 1203982.4932
89 | 2755353.1729 | 1204023.2764 | 2755355.501 | 1204029.6484
90 | 2755077.514 | 1204250.3429 | 2755071.1214 | 1204252.3231 | 2755067.3693 | 1204255.5174 | 2755062.4164 | 1204266.2537 | 2755061.6584 | 1204269.5141
91 | 2755618.7902 | 1204343.1136 | 2755618.7902 | 1204343.1136 | 2755636.3656 | 1204352.7909
92 | 2755061.6584 | 1204269.5141 | 2754945.0501 | 1204273.2919
93 | 2754945.0501 | 1204273.2919 | 2754942.1515 | 1204266.7776 | 2754938.2717 | 1204253.4876 | 2754931.8644 | 1204243.7239 | 2754925.1495 | 1204233.4963 | 2754923.6456 | 1204232.4243

## bus_geodata
| x | y | coords
0 | 2755226.944 | 1203949.5321
1 | 2755237.5719 | 1203961.6328
2 | 2755223.5846 | 1203946.3371
3 | 2755250.6992 | 1203980.7209
4 | 2755259.409 | 1203934.2371
5 | 2755213.8987 | 1203938.6574
6 | 2755257.6091 | 1203990.7075
7 | 2755279.0002 | 1203931.2617
8 | 2755274.1299 | 1204014.5206
9 | 2755302.7267 | 1203934.3915
10 | 2755425.6913 | 1204218.9455
11 | 2755427.2833 | 1204230.8647
12 | 2755421.9824 | 1204191.1778
13 | 2755434.0955 | 1204281.8671
14 | 2755421.1584 | 1204186.5746
15 | 2755408.3059 | 1204191.8769
16 | 2755434.4741 | 1204287.4184
17 | 2755417.266 | 1204174.513
18 | 2755467.0628 | 1204182.2751
19 | 2755305.7244 | 1204255.2879
20 | 2755434.6236 | 1204299.2488
21 | 2755413.2989 | 1204164.4592
22 | 2755497.1023 | 1204179.3288
23 | 2755299.9584 | 1204270.3401
24 | 2755401.507 | 1204432.2821
25 | 2755402.1162 | 1204424.655
26 | 2755404.3036 | 1204448.5217
27 | 2755406.5767 | 1204410.149
28 | 2755407.122 | 1204459.2601
29 | 2755400.2939 | 1204472.7502
30 | 2755407.2152 | 1204408.0724
31 | 2755402.5614 | 1204532.0847
32 | 2755386.9126 | 1204503.9624
33 | 2755409.885 | 1204399.3899
34 | 2755394.542 | 1204593.1623
35 | 2755392.6515 | 1204118.6069
36 | 2755390.9188 | 1204115.9353
37 | 2755402.7277 | 1204139.2409
38 | 2755387.4939 | 1204110.6542
39 | 2755364.2711 | 1204103.9273
40 | 2755360.5723 | 1204103.7365
41 | 2755375.2351 | 1204072.6895
42 | 2755369.7835 | 1204063.4538
43 | 2755430.4382 | 1204331.4834
44 | 2755433.9926 | 1204313.6687
45 | 2755422.5854 | 1204358.086
46 | 2755434.0215 | 1204313.0278
47 | 2755413.3303 | 1204388.1853
48 | 2755345.2498 | 1203989.4053
49 | 2755346.2262 | 1203993.0835
50 | 2755343.9084 | 1203984.3519
51 | 2755348.2393 | 1204000.6673
52 | 2755341.8728 | 1203976.6833
53 | 2755350.5111 | 1204009.2254
54 | 2755345.897 | 1203974.5217
55 | 2755333.5792 | 1203964.4135
56 | 2755351.256 | 1204013.3949
57 | 2755371.5257 | 1204004.5986
58 | 2755324.2231 | 1203956.1349
59 | 2755538.3338 | 1204175.2815
60 | 2755539.7593 | 1204205.209
61 | 2755561.6464 | 1204226.0914
62 | 2755060.5611 | 1204400.3454
63 | 2755057.4352 | 1204440.3772
64 | 2754964.1203 | 1204340.6568
65 | 2755351.8941 | 1204016.9663
66 | 2755386.1943 | 1203997.421
67 | 2755294.2863 | 1204043.5739
68 | 2755308.3699 | 1204063.874
69 | 2755308.5545 | 1204064.1401
70 | 2755198.9792 | 1204125.8218
71 | 2755320.8577 | 1204081.4007
72 | 2755207.5814 | 1204142.1666
73 | 2755570.9493 | 1204244.0034
74 | 2755488.0118 | 1204089.849
75 | 2755466.1612 | 1204034.6901
76 | 2755364.7156 | 1204054.8682
77 | 2755428.232 | 1204048.2593
78 | 2755361.218 | 1204045.2956
79 | 2755360.649 | 1204043.7381
80 | 2755326.5536 | 1204089.3838
81 | 2755319.3072 | 1203951.144
82 | 2755388.9175 | 1203985.2255
83 | 2755443.2021 | 1203985.5716
84 | 2755387.1058 | 1203985.084
85 | 2755450.9516 | 1203997.1683
86 | 2755375.1511 | 1203982.4932
87 | 2755353.1729 | 1204023.2764
88 | 2755355.501 | 1204029.6484
89 | 2755077.514 | 1204250.3429
90 | 2755618.7902 | 1204343.1136
91 | 2755636.3656 | 1204352.7909
92 | 2755061.6584 | 1204269.5141
93 | 2754945.0501 | 1204273.2919
94 | 2754923.6456 | 1204232.4243
95 | 2755387.4939 | 1204110.6542

## line_std_types
| c_nf_per_km | r_ohm_per_km | x_ohm_per_km | max_i_ka | type | q_mm2 | alpha | voltage_rating
NAYY 4x50 SE | 210 | 0.642 | 0.083 | 0.142 | cs | 50 | 0.00403 | LV
NAYY 4x120 SE | 264 | 0.225 | 0.08 | 0.242 | cs | 120 | 0.00403 | LV
NAYY 4x150 SE | 261 | 0.208 | 0.08 | 0.27 | cs | 150 | 0.00403 | LV
NA2XS2Y 1x95 RM/25 12/20 kV | 216 | 0.313 | 0.132 | 0.252 | cs | 95 | 0.00403 | MV
NA2XS2Y 1x185 RM/25 12/20 kV | 273 | 0.161 | 0.117 | 0.362 | cs | 185 | 0.00403 | MV
NA2XS2Y 1x240 RM/25 12/20 kV | 304 | 0.122 | 0.112 | 0.421 | cs | 240 | 0.00403 | MV
NA2XS2Y 1x95 RM/25 6/10 kV | 315 | 0.313 | 0.123 | 0.249 | cs | 95 | 0.00403 | MV
NA2XS2Y 1x185 RM/25 6/10 kV | 406 | 0.161 | 0.11 | 0.358 | cs | 185 | 0.00403 | MV
NA2XS2Y 1x240 RM/25 6/10 kV | 456 | 0.122 | 0.105 | 0.416 | cs | 240 | 0.00403 | MV
NA2XS2Y 1x150 RM/25 12/20 kV | 250 | 0.206 | 0.116 | 0.319 | cs | 150 | 0.00403 | MV
NA2XS2Y 1x120 RM/25 12/20 kV | 230 | 0.253 | 0.119 | 0.283 | cs | 120 | 0.00403 | MV
NA2XS2Y 1x70 RM/25 12/20 kV | 190 | 0.443 | 0.132 | 0.22 | cs | 70 | 0.00403 | MV
NA2XS2Y 1x150 RM/25 6/10 kV | 360 | 0.206 | 0.11 | 0.315 | cs | 150 | 0.00403 | MV
NA2XS2Y 1x120 RM/25 6/10 kV | 340 | 0.253 | 0.113 | 0.28 | cs | 120 | 0.00403 | MV
NA2XS2Y 1x70 RM/25 6/10 kV | 280 | 0.443 | 0.123 | 0.217 | cs | 70 | 0.00403 | MV
N2XS(FL)2Y 1x120 RM/35 64/110 kV | 112 | 0.153 | 0.166 | 0.366 | cs | 120 | 0.00393 | HV
N2XS(FL)2Y 1x185 RM/35 64/110 kV | 125 | 0.099 | 0.156 | 0.457 | cs | 185 | 0.00393 | HV
N2XS(FL)2Y 1x240 RM/35 64/110 kV | 135 | 0.075 | 0.149 | 0.526 | cs | 240 | 0.00393 | HV
N2XS(FL)2Y 1x300 RM/35 64/110 kV | 144 | 0.06 | 0.144 | 0.588 | cs | 300 | 0.00393 | HV
15-AL1/3-ST1A 0.4 | 11 | 1.8769 | 0.35 | 0.105 | ol | 16 | 0.00403 | LV
24-AL1/4-ST1A 0.4 | 11.25 | 1.2012 | 0.335 | 0.14 | ol | 24 | 0.00403 | LV
48-AL1/8-ST1A 0.4 | 12.2 | 0.5939 | 0.3 | 0.21 | ol | 48 | 0.00403 | LV
94-AL1/15-ST1A 0.4 | 13.2 | 0.306 | 0.29 | 0.35 | ol | 94 | 0.00403 | LV
34-AL1/6-ST1A 10.0 | 9.7 | 0.8342 | 0.36 | 0.17 | ol | 34 | 0.00403 | MV
48-AL1/8-ST1A 10.0 | 10.1 | 0.5939 | 0.35 | 0.21 | ol | 48 | 0.00403 | MV
70-AL1/11-ST1A 10.0 | 10.4 | 0.4132 | 0.339 | 0.29 | ol | 70 | 0.00403 | MV
94-AL1/15-ST1A 10.0 | 10.75 | 0.306 | 0.33 | 0.35 | ol | 94 | 0.00403 | MV
122-AL1/20-ST1A 10.0 | 11.1 | 0.2376 | 0.323 | 0.41 | ol | 122 | 0.00403 | MV
149-AL1/24-ST1A 10.0 | 11.25 | 0.194 | 0.315 | 0.47 | ol | 149 | 0.00403 | MV
34-AL1/6-ST1A 20.0 | 9.15 | 0.8342 | 0.382 | 0.17 | ol | 34 | 0.00403 | MV
48-AL1/8-ST1A 20.0 | 9.5 | 0.5939 | 0.372 | 0.21 | ol | 48 | 0.00403 | MV
70-AL1/11-ST1A 20.0 | 9.7 | 0.4132 | 0.36 | 0.29 | ol | 70 | 0.00403 | MV
94-AL1/15-ST1A 20.0 | 10 | 0.306 | 0.35 | 0.35 | ol | 94 | 0.00403 | MV
122-AL1/20-ST1A 20.0 | 10.3 | 0.2376 | 0.344 | 0.41 | ol | 122 | 0.00403 | MV
149-AL1/24-ST1A 20.0 | 10.5 | 0.194 | 0.337 | 0.47 | ol | 149 | 0.00403 | MV
184-AL1/30-ST1A 20.0 | 10.75 | 0.1571 | 0.33 | 0.535 | ol | 184 | 0.00403 | MV
243-AL1/39-ST1A 20.0 | 11 | 0.1188 | 0.32 | 0.645 | ol | 243 | 0.00403 | MV
48-AL1/8-ST1A 110.0 | 8 | 0.5939 | 0.46 | 0.21 | ol | 48 | 0.00403 | HV
70-AL1/11-ST1A 110.0 | 8.4 | 0.4132 | 0.45 | 0.29 | ol | 70 | 0.00403 | HV
94-AL1/15-ST1A 110.0 | 8.65 | 0.306 | 0.44 | 0.35 | ol | 94 | 0.00403 | HV
122-AL1/20-ST1A 110.0 | 8.5 | 0.2376 | 0.43 | 0.41 | ol | 122 | 0.00403 | HV
149-AL1/24-ST1A 110.0 | 8.75 | 0.194 | 0.41 | 0.47 | ol | 149 | 0.00403 | HV
184-AL1/30-ST1A 110.0 | 8.8 | 0.1571 | 0.4 | 0.535 | ol | 184 | 0.00403 | HV
243-AL1/39-ST1A 110.0 | 9 | 0.1188 | 0.39 | 0.645 | ol | 243 | 0.00403 | HV
305-AL1/39-ST1A 110.0 | 9.2 | 0.0949 | 0.38 | 0.74 | ol | 305 | 0.00403 | HV
490-AL1/64-ST1A 110.0 | 9.75 | 0.059 | 0.37 | 0.96 | ol | 490 | 0.00403 | HV
679-AL1/86-ST1A 110.0 | 9.95 | 0.042 | 0.36 | 1.15 | ol | 679 | 0.00403 | HV
490-AL1/64-ST1A 220.0 | 10 | 0.059 | 0.285 | 0.96 | ol | 490 | 0.00403 | HV
679-AL1/86-ST1A 220.0 | 11.7 | 0.042 | 0.275 | 1.15 | ol | 679 | 0.00403 | HV
490-AL1/64-ST1A 380.0 | 11 | 0.059 | 0.253 | 0.96 | ol | 490 | 0.00403 | HV
679-AL1/86-ST1A 380.0 | 14.6 | 0.042 | 0.25 | 1.15 | ol | 679 | 0.00403 | HV

## trafo_std_types
| i0_percent | pfe_kw | vkr_percent | sn_mva | vn_lv_kv | vn_hv_kv | vk_percent | shift_degree | vector_group | tap_side | tap_neutral | tap_min | tap_max | tap_step_degree | tap_step_percent | tap_phase_shifter
160 MVA 380/110 kV | 0.06 | 60 | 0.25 | 160 | 110 | 380 | 12.2 | 0 | Yy0 | hv | 0 | -9 | 9 | 0 | 1.5 | FALSE
100 MVA 220/110 kV | 0.06 | 55 | 0.26 | 100 | 110 | 220 | 12 | 0 | Yy0 | hv | 0 | -9 | 9 | 0 | 1.5 | FALSE
63 MVA 110/20 kV | 0.04 | 22 | 0.32 | 63 | 20 | 110 | 18 | 150 | YNd5 | hv | 0 | -9 | 9 | 0 | 1.5 | FALSE
40 MVA 110/20 kV | 0.05 | 18 | 0.34 | 40 | 20 | 110 | 16.2 | 150 | YNd5 | hv | 0 | -9 | 9 | 0 | 1.5 | FALSE
25 MVA 110/20 kV | 0.07 | 14 | 0.41 | 25 | 20 | 110 | 12 | 150 | YNd5 | hv | 0 | -9 | 9 | 0 | 1.5 | FALSE
63 MVA 110/10 kV | 0.04 | 22 | 0.32 | 63 | 10 | 110 | 18 | 150 | YNd5 | hv | 0 | -9 | 9 | 0 | 1.5 | FALSE
40 MVA 110/10 kV | 0.05 | 18 | 0.34 | 40 | 10 | 110 | 16.2 | 150 | YNd5 | hv | 0 | -9 | 9 | 0 | 1.5 | FALSE
25 MVA 110/10 kV | 0.07 | 14 | 0.41 | 25 | 10 | 110 | 12 | 150 | YNd5 | hv | 0 | -9 | 9 | 0 | 1.5 | FALSE
0.25 MVA 20/0.4 kV | 0.32 | 0.8 | 1.44 | 0.25 | 0.4 | 20 | 6 | 150 | Yzn5 | hv | 0 | -2 | 2 | 0 | 2.5 | FALSE
0.4 MVA 20/0.4 kV | 0.3375 | 1.35 | 1.425 | 0.4 | 0.4 | 20 | 6 | 150 | Dyn5 | hv | 0 | -2 | 2 | 0 | 2.5 | FALSE
0.63 MVA 20/0.4 kV | 0.2619 | 1.65 | 1.206 | 0.63 | 0.4 | 20 | 6 | 150 | Dyn5 | hv | 0 | -2 | 2 | 0 | 2.5 | FALSE
0.25 MVA 10/0.4 kV | 0.24 | 0.6 | 1.2 | 0.25 | 0.4 | 10 | 4 | 150 | Dyn5 | hv | 0 | -2 | 2 | 0 | 2.5 | FALSE
0.4 MVA 10/0.4 kV | 0.2375 | 0.95 | 1.325 | 0.4 | 0.4 | 10 | 4 | 150 | Dyn5 | hv | 0 | -2 | 2 | 0 | 2.5 | FALSE
0.63 MVA 10/0.4 kV | 0.1873 | 1.18 | 1.0794 | 0.63 | 0.4 | 10 | 4 | 150 | Dyn5 | hv | 0 | -2 | 2 | 0 | 2.5 | FALSE

## trafo3w_std_types
| sn_hv_mva | sn_mv_mva | sn_lv_mva | vn_hv_kv | vn_mv_kv | vn_lv_kv | vk_hv_percent | vk_mv_percent | vk_lv_percent | vkr_hv_percent | vkr_mv_percent | vkr_lv_percent | pfe_kw | i0_percent | shift_mv_degree | shift_lv_degree | vector_group | tap_side | tap_neutral | tap_min | tap_max | tap_step_percent
63/25/38 MVA 110/20/10 kV | 63 | 25 | 38 | 110 | 20 | 10 | 10.4 | 10.4 | 10.4 | 0.28 | 0.32 | 0.35 | 35 | 0.89 | 0 | 0 | YN0yn0yn0 | hv | 0 | -10 | 10 | 1.2
63/25/38 MVA 110/10/10 kV | 63 | 25 | 38 | 110 | 10 | 10 | 10.4 | 10.4 | 10.4 | 0.28 | 0.32 | 0.35 | 35 | 0.89 | 0 | 0 | YN0yn0yn0 | hv | 0 | -10 | 10 | 1.2

## fuse_std_types
| fuse_type | i_rated_a | t_avg | t_min | t_total | x_avg | x_min | x_total
HV 100A | HV 100A | 100 | 0 | [10.0, 3.64, 0.854, 0.281, 0.1, 0.0531, 0.022, 0.01] | [10.0, 4.267, 1.21, 0.403, 0.1, 0.058, 0.022, 0.01] | 0 | [300.0, 350.0, 450.0, 550.0, 700.0, 850.0, 1200.0, 1752.0] | [600.0, 700.0, 900.0, 1150.0, 1665.0, 2000.0, 3000.0, 4313.0]
HV 10A | HV 10A | 10 | 0 | [10.0, 1675.0, 0.344, 0.156, 0.1, 0.0417, 0.0171, 0.01] | [10.0, 1.3, 0.3, 0.155, 0.1, 0.0555, 0.023, 0.01] | 0 | [30.0, 32.0, 35.0, 37.0, 39.0, 50.0, 70.0, 88.0] | [60.0, 70.0, 80.0, 87.0, 94.0, 110.0, 150.0, 216.0]
HV 125A | HV 125A | 125 | 0 | [10.0, 1.82, 0.344, 0.1, 0.0467, 0.0269, 0.01] | [10.0, 2.478, 0.426, 0.1, 0.0427, 0.0211, 0.01] | 0 | [375.0, 500.0, 700.0, 925.0, 1200.0, 1500.0, 2341.0] | [750.0, 1000.0, 1500.0, 2200.0, 3000.0, 4000.0, 5765.0]
HV 160A | HV 160A | 160 | 0 | [10.0, 4.15, 1.03, 0.198, 0.1, 0.051, 0.0172, 0.01] | [10.0, 2.3, 0.734, 0.274, 0.1, 0.046, 0.0177, 0.01] | 0 | [480.0, 550.0, 700.0, 1000.0, 1260.0, 1600.0, 2500.0, 3227.0] | [960.0, 1300.0, 1700.0, 2200.0, 2996.0, 4000.0, 6000.0, 7946.0]
HV 16A | HV 16A | 16 | 0 | [10.0, 0.352, 0.164, 0.1, 0.0649, 0.0342, 0.01] | [10.0, 2.34, 0.722, 0.181, 0.1, 0.055, 0.0296, 0.01] | 0 | [48.0, 60.0, 65.0, 71.0, 80.0, 100.0, 162.0] | [96.0, 110.0, 125.0, 150.0, 168.0, 200.0, 250.0, 398.0]
HV 200A | HV 200A | 200 | 0 | [10.0, 4.267, 1.21, 0.403, 0.1, 0.058, 0.022, 0.01] | [10.0, 3.73, 1.654, 0.328, 0.1, 0.0531, 0.019, 0.01] | 0 | [600.0, 700.0, 900.0, 1150.0, 1665.0, 2000.0, 3000.0, 4313.0] | [1200.0, 1500.0, 1800.0, 2700.0, 3960.0, 5000.0, 7500.0, 10620.0]
HV 20A | HV 20A | 20 | 0 | [10.0, 1.3, 0.3, 0.155, 0.1, 0.0555, 0.023, 0.01] | [10.0, 1.3, 0.161, 0.1, 0.0611, 0.0399, 0.0141, 0.01] | 0 | [60.0, 70.0, 80.0, 87.0, 94.0, 110.0, 150.0, 216.0] | [120.0, 150.0, 200.0, 223.0, 260.0, 300.0, 450.0, 532.0]
HV 25A | HV 25A | 25 | 0 | [10.0, 2.512, 0.833, 0.299, 0.1, 0.0372, 0.0223, 0.01] | [10.0, 3.125, 0.597, 0.198, 0.1, 0.0378, 0.022, 0.01] | 0 | [75.0, 82.0, 90.0, 100.0, 124.0, 170.0, 200.0, 289.0] | [150.0, 170.0, 210.0, 250.0, 294.0, 400.0, 500.0, 711.0]
HV 31.5A | HV 31.5A | 31.5 | 0 | [10.0, 2.34, 0.722, 0.181, 0.1, 0.055, 0.0296, 0.01] | [10.0, 2.84, 0.368, 0.164, 0.1, 0.0621, 0.0378, 0.0195, 0.01] | 0 | [95.0, 110.0, 125.0, 150.0, 165.0, 200.0, 250.0, 390.0] | [189.0, 220.0, 300.0, 350.0, 393.0, 450.0, 530.0, 700.0, 960.0]
HV 40A | HV 40A | 40 | 0 | [10.0, 1.3, 0.161, 0.1, 0.0611, 0.0399, 0.0141, 0.01] | [10.0, 2.05, 0.369, 0.198, 0.1, 0.051, 0.0298, 0.01] | 0 | [120.0, 150.0, 200.0, 223.0, 260.0, 300.0, 450.0, 532.0] | [240.0, 300.0, 400.0, 450.0, 530.0, 650.0, 800.0, 1311.0]
HV 50A | HV 50A | 50 | 0 | [10.0, 3.215, 0.597, 0.198, 0.1, 0.0378, 0.022, 0.01] | [10.0, 3.64, 0.854, 0.281, 0.1, 0.0531, 0.022, 0.01] | 0 | [150.0, 170.0, 210.0, 250.0, 294.0, 400.0, 500.0, 711.0] | [300.0, 350.0, 450.0, 550.0, 700.0, 850.0, 1200.0, 1752.0]
HV 6.3A | HV 6.3A | 6.3 | 0 | [10.0, 1.39, 0.344, 0.168, 0.1, 0.056, 0.0263, 0.01] | [10.0, 1.711, 0.516, 0.198, 0.1, 0.0634, 0.0303, 0.01] | 0 | [19.0, 19.5, 20.4, 20.8, 22.0, 25.0, 32.0, 48.0] | [38.0, 40.0, 43.0, 48.0, 53.0, 60.0, 75.0, 118.0]
HV 63A | HV 63A | 63 | 0 | [10.0, 2.84, 0.368, 0.164, 0.1, 0.0621, 0.0378, 0.0195, 0.01] | [10.0, 1.82, 0.344, 0.1, 0.0467, 0.0269, 0.01] | 0 | [189.0, 220.0, 300.0, 350.0, 393.0, 450.0, 530.0, 700.0, 961.0] | [378.0, 500.0, 700.0, 934.0, 1200.0, 1500.0, 2366.0]
HV 80A | HV 80A | 80 | 0 | [10.0, 2.05, 0.369, 0.198, 0.1, 0.051, 0.0298, 0.01] | [10.0, 4.15, 1.03, 0.198, 0.1, 0.051, 0.0172, 0.01] | 0 | [240.0, 300.0, 400.0, 450.0, 530.0, 650.0, 800.0, 1311.0] | [480.0, 550.0, 700.0, 1000.0, 1260.0, 1600.0, 2500.0, 3227.0]
Siemens NH-1-100 | Siemens NH-1-100 | 100 | [5400.0, 2000.0, 400.0, 20.0, 1.0, 0.2, 0.012, 0.004] | 0 | 0 | [150.0, 190.0, 250.0, 430.0, 900.0, 1250.0, 2700.0, 3600.0] | 0 | 0
Siemens NH-1-125 | Siemens NH-1-125 | 125 | [4800.0, 120.0, 7.0, 0.1, 0.004] | 0 | 0 | [180.0, 400.0, 740.0, 2000.0, 4250.0] | 0 | 0
Siemens NH-1-16 | Siemens NH-1-16 | 16 | [4000.0, 400.0, 2.0, 0.1, 0.04, 0.01] | 0 | 0 | [26.0, 35.0, 75.0, 150.0, 200.0, 300.0] | 0 | 0
Siemens NH-1-160 | Siemens NH-1-160 | 160 | [4800.0, 120.0, 7.0, 0.1, 0.004] | 0 | 0 | [210.0, 500.0, 900.0, 2300.0, 5000.0] | 0 | 0
Siemens NH-1-25 | Siemens NH-1-25 | 25 | [4000.0, 1000.0, 10.0, 0.2, 0.02, 0.01] | 0 | 0 | [40.0, 50.0, 100.0, 210.0, 400.0, 500.0] | 0 | 0
Siemens NH-1-50 | Siemens NH-1-50 | 50 | [4000.0, 40.0, 4.0, 1.0, 0.02, 0.01] | 0 | 0 | [86.0, 200.0, 300.0, 400.0, 1000.0, 1280.0] | 0 | 0
Siemens NH-1-63 | Siemens NH-1-63 | 63 | [4000.0, 100.0, 10.0, 2.0, 0.04, 0.01] | 0 | 0 | [100.0, 200.0, 300.0, 400.0, 1000.0, 1500.0] | 0 | 0
Siemens NH-1-80 | Siemens NH-1-80 | 80 | [4800.0, 120.0, 7.0, 0.1, 0.01] | 0 | 0 | [150.58, 250.0, 450.0, 1150.0, 2470.0] | 0 | 0
Siemens NH-2-1000 | Siemens NH-2-1000 | 1000 | [4800.0, 120.0, 7.0, 0.1, 0.004] | 0 | 0 | [1900.0, 3500.0, 8400.0, 24000.0, 52000.0] | 0 | 0
Siemens NH-2-200 | Siemens NH-2-200 | 200 | [4800.0, 120.0, 7.0, 0.1, 0.004] | 0 | 0 | [280.0, 650.0, 1200.0, 3000.0, 7000.0] | 0 | 0
Siemens NH-2-224 | Siemens NH-2-224 | 224 | [4800.0, 120.0, 7.0, 0.2, 0.04, 0.004] | 0 | 0 | [400.0, 750.0, 1453.0, 3025.0, 4315.0, 7600.0] | 0 | 0
Siemens NH-2-250 | Siemens NH-2-250 | 250 | [4800.0, 120.0, 7.0, 0.1, 0.004] | 0 | 0 | [450.0, 800.0, 1650.0, 4000.0, 8500.0] | 0 | 0
Siemens NH-2-315 | Siemens NH-2-315 | 315 | [4800.0, 120.0, 7.0, 0.1, 0.004] | 0 | 0 | [550.0, 920.0, 1900.0, 5000.0, 11000.0] | 0 | 0
Siemens NH-2-355 | Siemens NH-2-355 | 355 | [4800.0, 120.0, 6.0, 0.1, 0.004] | 0 | 0 | [650.0, 1116.27, 2350.0, 5840.0, 12790.0] | 0 | 0
Siemens NH-2-400 | Siemens NH-2-400 | 400 | [4800.0, 120.0, 7.0, 0.1, 0.004] | 0 | 0 | [720.0, 1350.0, 2800.0, 6500.0, 15000.0] | 0 | 0
Siemens NH-2-425 | Siemens NH-2-425 | 425 | [4800.0, 120.0, 7.0, 0.1, 0.004] | 0 | 0 | [850.0, 1500.0, 3050.0, 7500.0, 16500.0] | 0 | 0
Siemens NH-2-630 | Siemens NH-2-630 | 630 | [4800.0, 120.0, 7.0, 0.1, 0.004] | 0 | 0 | [1200.0, 2000.0, 4800.0, 12000.0, 26000.0] | 0 | 0

## dtypes
| element | column | dtype
0 | bus | name | object
1 | bus | vn_kv | float64
2 | bus | type | object
3 | bus | zone | object
4 | bus | in_service | bool
5 | load | name | object
6 | load | bus | uint32
7 | load | p_mw | float64
8 | load | q_mvar | float64
9 | load | const_z_percent | float64
10 | load | const_i_percent | float64
11 | load | sn_mva | float64
12 | load | scaling | float64
13 | load | in_service | bool
14 | load | type | object
15 | ext_grid | name | object
16 | ext_grid | bus | uint32
17 | ext_grid | vm_pu | float64
18 | ext_grid | va_degree | float64
19 | ext_grid | slack_weight | float64
20 | ext_grid | in_service | bool
21 | line | name | object
22 | line | std_type | object
23 | line | from_bus | uint32
24 | line | to_bus | uint32
25 | line | length_km | float64
26 | line | r_ohm_per_km | float64
27 | line | x_ohm_per_km | float64
28 | line | c_nf_per_km | float64
29 | line | g_us_per_km | float64
30 | line | max_i_ka | float64
31 | line | df | float64
32 | line | parallel | uint32
33 | line | type | object
34 | line | in_service | bool
35 | trafo | name | object
36 | trafo | std_type | object
37 | trafo | hv_bus | uint32
38 | trafo | lv_bus | uint32
39 | trafo | sn_mva | float64
40 | trafo | vn_hv_kv | float64
41 | trafo | vn_lv_kv | float64
42 | trafo | vk_percent | float64
43 | trafo | vkr_percent | float64
44 | trafo | pfe_kw | float64
45 | trafo | i0_percent | float64
46 | trafo | shift_degree | float64
47 | trafo | tap_side | object
48 | trafo | tap_neutral | int32
49 | trafo | tap_min | int32
50 | trafo | tap_max | int32
51 | trafo | tap_step_percent | float64
52 | trafo | tap_step_degree | float64
53 | trafo | tap_pos | int32
54 | trafo | tap_phase_shifter | bool
55 | trafo | parallel | uint32
56 | trafo | df | float64
57 | trafo | in_service | bool
58 | line_geodata | coords | object
59 | bus_geodata | x | float64
60 | bus_geodata | y | float64
61 | bus_geodata | coords | object

## parameters
| version | format_version | converged | OPF_converged | name | f_hz | sn_mva
0 | 2.14.6 | 2.14.0 | FALSE | FALSE |  | 50 | 1