## bus
| name | vn_kv | type | zone | in_service
0 | bus_LV_3295-13_0_3_node_0 | 0.4 | n |  | TRUE
1 | bus_LV_3295-13_0_3_node_1 | 0.4 | n |  | TRUE
2 | bus_LV_3295-13_0_3_node_2 | 0.4 | n |  | TRUE
3 | bus_LV_3295-13_0_3_node_3 | 0.4 | n |  | TRUE
4 | bus_LV_3295-13_0_3_node_4 | 0.4 | n |  | TRUE
5 | bus_LV_3295-13_0_3_node_5 | 0.4 | n |  | TRUE
6 | bus_LV_3295-13_0_3_node_6 | 0.4 | n |  | TRUE
7 | bus_LV_3295-13_0_3_node_27 | 0.4 | n |  | TRUE
8 | bus_LV_3295-13_0_3_node_16 | 0.4 | n |  | TRUE
9 | bus_LV_3295-13_0_3_node_25 | 0.4 | n |  | TRUE
10 | bus_LV_3295-13_0_3_node_20 | 0.4 | n |  | TRUE
11 | bus_LV_3295-13_0_3_node_22 | 0.4 | n |  | TRUE
12 | bus_LV_3295-13_0_3_node_23 | 0.4 | n |  | TRUE
13 | bus_LV_3295-13_0_3_node_24 | 0.4 | n |  | TRUE
14 | bus_LV_3295-13_0_3_node_26 | 0.4 | n |  | TRUE
15 | bus_LV_3295-13_0_3_node_117 | 0.4 | n |  | TRUE
16 | bus_LV_3295-13_0_3_node_46 | 0.4 | n |  | TRUE
17 | bus_LV_3295-13_0_3_node_91 | 0.4 | n |  | TRUE
18 | bus_LV_3295-13_0_3_node_73 | 0.4 | n |  | TRUE
19 | bus_LV_3295-13_0_3_node_74 | 0.4 | n |  | TRUE
20 | bus_LV_3295-13_0_3_node_75 | 0.4 | n |  | TRUE
21 | bus_LV_3295-13_0_3_node_76 | 0.4 | n |  | TRUE
22 | bus_LV_3295-13_0_3_node_111 | 0.4 | n |  | TRUE
23 | bus_LV_3295-13_0_3_node_77 | 0.4 | n |  | TRUE
24 | bus_LV_3295-13_0_3_node_78 | 0.4 | n |  | TRUE
25 | bus_LV_3295-13_0_3_node_95 | 0.4 | n |  | TRUE
26 | bus_LV_3295-13_0_3_node_108 | 0.4 | n |  | TRUE
27 | bus_LV_3295-13_0_3_node_82 | 0.4 | n |  | TRUE
28 | bus_LV_3295-13_0_3_node_84 | 0.4 | n |  | TRUE
29 | bus_LV_3295-13_0_3_node_114 | 0.4 | n |  | TRUE
30 | bus_LV_3295-13_0_3_node_92 | 0.4 | n |  | TRUE
31 | bus_LV_3295-13_0_3_node_112 | 0.4 | n |  | TRUE
32 | bus_LV_3295-13_0_3_node_93 | 0.4 | n |  | TRUE
33 | bus_LV_3295-13_0_3_node_94 | 0.4 | n |  | TRUE
34 | bus_LV_3295-13_0_3_node_96 | 0.4 | n |  | TRUE
35 | bus_LV_3295-13_0_3_node_106 | 0.4 | n |  | TRUE
36 | bus_LV_3295-13_0_3_node_98 | 0.4 | n |  | TRUE
37 | bus_LV_3295-13_0_3_node_99 | 0.4 | n |  | TRUE
38 | bus_LV_3295-13_0_3_node_101 | 0.4 | n |  | TRUE
39 | bus_LV_3295-13_0_3_node_103 | 0.4 | n |  | TRUE
40 | bus_LV_3295-13_0_3_node_115 | 0.4 | n |  | TRUE
41 | bus_LV_3295-13_0_3_node_104 | 0.4 | n |  | TRUE
42 | bus_LV_3295-13_0_3_node_107 | 0.4 | n |  | TRUE
43 | bus_LV_3295-13_0_3_node_109 | 0.4 | n |  | TRUE
44 | bus_LV_3295-13_0_3_node_110 | 0.4 | n |  | TRUE
45 | bus_LV_3295-13_0_3_node_113 | 0.4 | n |  | TRUE
46 | bus_MV_150_0_node_210 | 20 | n |  | TRUE

## load
| name | bus | p_mw | q_mvar | const_z_percent | const_i_percent | sn_mva | scaling | in_service | type
0 | LV_3295-13_0_3_load_0 | 0 | 0.012242 | 0.0030681 | 0 | 0 |  | 1 | TRUE | wye
1 | LV_3295-13_0_3_load_5 | 5 | 0.035977 | 0.0090168 | 0 | 0 |  | 1 | TRUE | wye
2 | LV_3295-13_0_3_load_6 | 6 | 0.014965 | 0.0037507 | 0 | 0 |  | 1 | TRUE | wye
3 | LV_3295-13_0_3_load_27 | 7 | 0.0045368 | 0.001137 | 0 | 0 |  | 1 | TRUE | wye
4 | LV_3295-13_0_3_load_20 | 10 | 0.00194 | 0.00048621 | 0 | 0 |  | 1 | TRUE | wye
5 | LV_3295-13_0_3_load_22 | 11 | 0.0062927 | 0.0015771 | 0 | 0 |  | 1 | TRUE | wye
6 | LV_3295-13_0_3_load_24 | 13 | 0.0027807 | 0.0006969 | 0 | 0 |  | 1 | TRUE | wye
7 | LV_3295-13_0_3_load_26 | 14 | 0.0012258 | 0.00030721 | 0 | 0 |  | 1 | TRUE | wye
8 | LV_3295-13_0_3_load_117 | 15 | 0.0030118 | 0.00075484 | 0 | 0 |  | 1 | TRUE | wye
9 | LV_3295-13_0_3_load_46 | 16 | 0.0018416 | 0.00046156 | 0 | 0 |  | 1 | TRUE | wye
10 | LV_3295-13_0_3_load_73 | 18 | 0.00023782 | 5.9603e-05 | 0 | 0 |  | 1 | TRUE | wye
11 | LV_3295-13_0_3_load_74 | 19 | 0.00032123 | 8.0508e-05 | 0 | 0 |  | 1 | TRUE | wye
12 | LV_3295-13_0_3_load_76 | 21 | 0.00046816 | 0.00011733 | 0 | 0 |  | 1 | TRUE | wye
13 | LV_3295-13_0_3_load_111 | 22 | 0.00034591 | 8.6693e-05 | 0 | 0 |  | 1 | TRUE | wye
14 | LV_3295-13_0_3_load_78 | 24 | 0.00048937 | 0.00012265 | 0 | 0 |  | 1 | TRUE | wye
15 | LV_3295-13_0_3_load_95 | 25 | 0.00019654 | 4.9257e-05 | 0 | 0 |  | 1 | TRUE | wye
16 | LV_3295-13_0_3_load_82 | 27 | 0.00028201 | 7.0677e-05 | 0 | 0 |  | 1 | TRUE | wye
17 | LV_3295-13_0_3_load_84 | 28 | 0.00011754 | 2.9458e-05 | 0 | 0 |  | 1 | TRUE | wye
18 | LV_3295-13_0_3_load_114 | 29 | 0.0012801 | 0.00032082 | 0 | 0 |  | 1 | TRUE | wye
19 | LV_3295-13_0_3_load_92 | 30 | 0.0016839 | 0.00042204 | 0 | 0 |  | 1 | TRUE | wye
20 | LV_3295-13_0_3_load_93 | 32 | 0.00025064 | 6.2815e-05 | 0 | 0 |  | 1 | TRUE | wye
21 | LV_3295-13_0_3_load_94 | 33 | 0.00015341 | 3.8448e-05 | 0 | 0 |  | 1 | TRUE | wye
22 | LV_3295-13_0_3_load_96 | 34 | 0.00038296 | 9.5978e-05 | 0 | 0 |  | 1 | TRUE | wye
23 | LV_3295-13_0_3_load_106 | 35 | 0.00048938 | 0.00012265 | 0 | 0 |  | 1 | TRUE | wye
24 | LV_3295-13_0_3_load_98 | 36 | 0.00038475 | 9.6427e-05 | 0 | 0 |  | 1 | TRUE | wye
25 | LV_3295-13_0_3_load_99 | 37 | 0.00021777 | 5.4578e-05 | 0 | 0 |  | 1 | TRUE | wye
26 | LV_3295-13_0_3_load_101 | 38 | 0.0011039 | 0.00027666 | 0 | 0 |  | 1 | TRUE | wye
27 | LV_3295-13_0_3_load_115 | 40 | 0.00061288 | 0.0001536 | 0 | 0 |  | 1 | TRUE | wye
28 | LV_3295-13_0_3_load_107 | 42 | 0.00021511 | 5.3912e-05 | 0 | 0 |  | 1 | TRUE | wye
29 | LV_3295-13_0_3_load_109 | 43 | 0.00073453 | 0.00018409 | 0 | 0 |  | 1 | TRUE | wye
30 | LV_3295-13_0_3_load_113 | 45 | 0.00032624 | 8.1763e-05 | 0 | 0 |  | 1 | TRUE | wye

## ext_grid
| name | bus | vm_pu | va_degree | slack_weight | in_service
0 |  | 9 | 1 | 0 | 1 | TRUE

## line
| name | std_type | from_bus | to_bus | length_km | r_ohm_per_km | x_ohm_per_km | c_nf_per_km | g_us_per_km | max_i_ka | df | parallel | type | in_service
0 | LV_3295-13_0_3_line_0 | NAYY 4x150 SE | 0 | 1 | 0.01884 | 0.208 | 0.08 | 261 | 0 | 0.27 | 1 | 1 | cs | TRUE
1 | LV_3295-13_0_3_line_1 | NAYY 4x150 SE | 0 | 2 | 0.047176 | 0.208 | 0.08 | 261 | 0 | 0.27 | 1 | 1 | cs | TRUE
2 | LV_3295-13_0_3_line_2 | NAYY 4x150 SE | 1 | 3 | 0.024669 | 0.208 | 0.08 | 261 | 0 | 0.27 | 1 | 1 | cs | TRUE
3 | LV_3295-13_0_3_line_3 | NAYY 4x150 SE | 1 | 4 | 0.12448 | 0.208 | 0.08 | 261 | 0 | 0.27 | 1 | 1 | cs | TRUE
4 | LV_3295-13_0_3_line_4 | NAYY 4x150 SE | 2 | 5 | 0.023113 | 0.208 | 0.08 | 261 | 0 | 0.27 | 1 | 1 | cs | TRUE
5 | LV_3295-13_0_3_line_5 | NAYY 4x150 SE | 2 | 6 | 0.024726 | 0.208 | 0.08 | 261 | 0 | 0.27 | 1 | 1 | cs | TRUE
6 | LV_3295-13_0_3_line_6 | NAYY 4x150 SE | 3 | 7 | 0.074885 | 0.208 | 0.08 | 261 | 0 | 0.27 | 1 | 1 | cs | TRUE
7 | LV_3295-13_0_3_line_7 | NAYY 4x150 SE | 4 | 8 | 0.069486 | 0.208 | 0.08 | 261 | 0 | 0.27 | 1 | 1 | cs | TRUE
8 | LV_3295-13_0_3_line_8 | NAYY 4x150 SE | 6 | 9 | 0.019812 | 0.208 | 0.08 | 261 | 0 | 0.27 | 1 | 1 | cs | TRUE
9 | LV_3295-13_0_3_line_9 | NAYY 4x150 SE | 8 | 10 | 0.05004 | 0.208 | 0.08 | 261 | 0 | 0.27 | 1 | 1 | cs | TRUE
10 | LV_3295-13_0_3_line_10 | NAYY 4x150 SE | 9 | 14 | 0.057139 | 0.208 | 0.08 | 261 | 0 | 0.27 | 1 | 1 | cs | TRUE
11 | LV_3295-13_0_3_line_11 | NAYY 4x150 SE | 9 | 13 | 0.022353 | 0.208 | 0.08 | 261 | 0 | 0.27 | 1 | 1 | cs | TRUE
12 | LV_3295-13_0_3_line_12 | NAYY 4x150 SE | 11 | 12 | 0.013207 | 0.208 | 0.08 | 261 | 0 | 0.27 | 1 | 1 | cs | TRUE
13 | LV_3295-13_0_3_line_13 | NAYY 4x150 SE | 12 | 13 | 0.017903 | 0.208 | 0.08 | 261 | 0 | 0.27 | 1 | 1 | cs | TRUE
14 | LV_3295-13_0_3_line_14 | NAYY 4x150 SE | 14 | 15 | 0.11252 | 0.208 | 0.08 | 261 | 0 | 0.27 | 1 | 1 | cs | TRUE
15 | LV_3295-13_0_3_line_15 | NAYY 4x150 SE | 15 | 41 | 0.035416 | 0.208 | 0.08 | 261 | 0 | 0.27 | 1 | 1 | cs | TRUE
16 | LV_3295-13_0_3_line_16 | NAYY 4x150 SE | 16 | 17 | 0.093239 | 0.208 | 0.08 | 261 | 0 | 0.27 | 1 | 1 | cs | TRUE
17 | LV_3295-13_0_3_line_17 | NAYY 4x150 SE | 17 | 30 | 0.01935 | 0.208 | 0.08 | 261 | 0 | 0.27 | 1 | 1 | cs | TRUE
18 | LV_3295-13_0_3_line_18 | NAYY 4x150 SE | 18 | 19 | 0.038971 | 0.208 | 0.08 | 261 | 0 | 0.27 | 1 | 1 | cs | TRUE
19 | LV_3295-13_0_3_line_19 | NAYY 4x150 SE | 18 | 20 | 0.1002 | 0.208 | 0.08 | 261 | 0 | 0.27 | 1 | 1 | cs | TRUE
20 | LV_3295-13_0_3_line_20 | NAYY 4x150 SE | 19 | 21 | 0.039114 | 0.208 | 0.08 | 261 | 0 | 0.27 | 1 | 1 | cs | TRUE
21 | LV_3295-13_0_3_line_21 | NAYY 4x150 SE | 19 | 22 | 0.024028 | 0.208 | 0.08 | 261 | 0 | 0.27 | 1 | 1 | cs | TRUE
22 | LV_3295-13_0_3_line_22 | NAYY 4x150 SE | 20 | 23 | 0.053075 | 0.208 | 0.08 | 261 | 0 | 0.27 | 1 | 1 | cs | TRUE
23 | LV_3295-13_0_3_line_23 | NAYY 4x150 SE | 20 | 24 | 0.028127 | 0.208 | 0.08 | 261 | 0 | 0.27 | 1 | 1 | cs | TRUE
24 | LV_3295-13_0_3_line_24 | NAYY 4x150 SE | 23 | 25 | 0.02693 | 0.208 | 0.08 | 261 | 0 | 0.27 | 1 | 1 | cs | TRUE
25 | LV_3295-13_0_3_line_25 | NAYY 4x150 SE | 24 | 26 | 0.031596 | 0.208 | 0.08 | 261 | 0 | 0.27 | 1 | 1 | cs | TRUE
26 | LV_3295-13_0_3_line_26 | NAYY 4x150 SE | 25 | 32 | 0.024106 | 0.208 | 0.08 | 261 | 0 | 0.27 | 1 | 1 | cs | TRUE
27 | LV_3295-13_0_3_line_27 | NAYY 4x150 SE | 26 | 44 | 0.007942 | 0.208 | 0.08 | 261 | 0 | 0.27 | 1 | 1 | cs | TRUE
28 | LV_3295-13_0_3_line_28 | NAYY 4x150 SE | 26 | 42 | 0.010819 | 0.208 | 0.08 | 261 | 0 | 0.27 | 1 | 1 | cs | TRUE
29 | LV_3295-13_0_3_line_29 | NAYY 4x150 SE | 27 | 28 | 0.0055566 | 0.208 | 0.08 | 261 | 0 | 0.27 | 1 | 1 | cs | TRUE
30 | LV_3295-13_0_3_line_30 | NAYY 4x150 SE | 28 | 29 | 0.066353 | 0.208 | 0.08 | 261 | 0 | 0.27 | 1 | 1 | cs | TRUE
31 | LV_3295-13_0_3_line_31 | NAYY 4x150 SE | 29 | 31 | 0.005367 | 0.208 | 0.08 | 261 | 0 | 0.27 | 1 | 1 | cs | TRUE
32 | LV_3295-13_0_3_line_32 | NAYY 4x150 SE | 30 | 31 | 0.024576 | 0.208 | 0.08 | 261 | 0 | 0.27 | 1 | 1 | cs | TRUE
33 | LV_3295-13_0_3_line_33 | NAYY 4x150 SE | 31 | 45 | 0.086189 | 0.208 | 0.08 | 261 | 0 | 0.27 | 1 | 1 | cs | TRUE
34 | LV_3295-13_0_3_line_34 | NAYY 4x150 SE | 32 | 33 | 0.090443 | 0.208 | 0.08 | 261 | 0 | 0.27 | 1 | 1 | cs | TRUE
35 | LV_3295-13_0_3_line_35 | NAYY 4x150 SE | 33 | 34 | 0.0056761 | 0.208 | 0.08 | 261 | 0 | 0.27 | 1 | 1 | cs | TRUE
36 | LV_3295-13_0_3_line_36 | NAYY 4x150 SE | 33 | 35 | 0.038172 | 0.208 | 0.08 | 261 | 0 | 0.27 | 1 | 1 | cs | TRUE
37 | LV_3295-13_0_3_line_37 | NAYY 4x150 SE | 34 | 36 | 0.021533 | 0.208 | 0.08 | 261 | 0 | 0.27 | 1 | 1 | cs | TRUE
38 | LV_3295-13_0_3_line_38 | NAYY 4x150 SE | 36 | 37 | 0.022229 | 0.208 | 0.08 | 261 | 0 | 0.27 | 1 | 1 | cs | TRUE
39 | LV_3295-13_0_3_line_39 | NAYY 4x150 SE | 38 | 39 | 0.03743 | 0.208 | 0.08 | 261 | 0 | 0.27 | 1 | 1 | cs | TRUE
40 | LV_3295-13_0_3_line_40 | NAYY 4x150 SE | 38 | 40 | 0.16222 | 0.208 | 0.08 | 261 | 0 | 0.27 | 1 | 1 | cs | TRUE
41 | LV_3295-13_0_3_line_41 | NAYY 4x150 SE | 39 | 41 | 0.017313 | 0.208 | 0.08 | 261 | 0 | 0.27 | 1 | 1 | cs | TRUE
42 | LV_3295-13_0_3_line_42 | NAYY 4x150 SE | 40 | 44 | 0.033203 | 0.208 | 0.08 | 261 | 0 | 0.27 | 1 | 1 | cs | TRUE
43 | LV_3295-13_0_3_line_43 | NAYY 4x150 SE | 42 | 43 | 0.033247 | 0.208 | 0.08 | 261 | 0 | 0.27 | 1 | 1 | cs | TRUE
44 | LV_3295-13_0_3_line_44 | NAYY 4x150 SE | 43 | 45 | 0.086604 | 0.208 | 0.08 | 261 | 0 | 0.27 | 1 | 1 | cs | TRUE

## trafo
| name | std_type | hv_bus | lv_bus | sn_mva | vn_hv_kv | vn_lv_kv | vk_percent | vkr_percent | pfe_kw | i0_percent | shift_degree | tap_side | tap_neutral | tap_min | tap_max | tap_step_percent | tap_step_degree | tap_pos | tap_phase_shifter | parallel | df | in_service
0 | LV_3295-13_0_3_trafo_25 | 0.25 MVA 20/0.4 kV | 46 | 9 | 0.25 | 20 | 0.4 | 6 | 1.44 | 0.8 | 0.32 | 150 | hv | 0 | -2 | 2 | 2.5 | 0 | 0 | FALSE | 1 | 1 | TRUE

## line_geodata
| x0 | y0 | x1 | y1 | x2 | y2 | x3 | y3 | x4 | y4 | x5 | y5 | x6 | y6 | x7 | y7 | x8 | y8 | x9 | y9 | x10 | y10 | x11 | y11 | x12 | y12
0 | 2736859.8562 | 1219116.5263 | 2736848.9743 | 1219125.5394 | 2736844.6917 | 1219127.5014
1 | 2736809.1964 | 1219156.3626 | 2736811.3821 | 1219151.7757 | 2736817.6274 | 1219142.9896 | 2736830.1831 | 1219134.1483 | 2736844.6917 | 1219127.5014
2 | 2736859.8562 | 1219116.5263 | 2736852.1637 | 1219112.3017 | 2736846.0557 | 1219108.5026 | 2736839.0236 | 1219103.2923
3 | 2736859.8562 | 1219116.5263 | 2736868.8597 | 1219120.5254 | 2736879.0072 | 1219123.9725 | 2736884.1084 | 1219125.3241 | 2736888.1406 | 1219126.2842 | 2736892.9404 | 1219127.54 | 2736909.8498 | 1219130.7757 | 2736908.8481 | 1219138.3479 | 2736916.4936 | 1219142.9607 | 2736922.4667 | 1219147.6686 | 2736940.399 | 1219163.8609 | 2736952.1575 | 1219176.475 | 2736955.7006 | 1219182.1945
4 | 2736809.1964 | 1219156.3626 | 2736831.4605 | 1219162.8015
5 | 2736809.1964 | 1219156.3626 | 2736806.6754 | 1219161.6647 | 2736801.0454 | 1219179.6595
6 | 2736839.0236 | 1219103.2923 | 2736827.8479 | 1219103.9473 | 2736818.0798 | 1219105.1351 | 2736811.204 | 1219106.6674 | 2736804.1678 | 1219110.2199 | 2736796.8273 | 1219116.4454 | 2736790.214 | 1219133.3187 | 2736787.5569 | 1219144.174
7 | 2736955.7006 | 1219182.1945 | 2736966.7526 | 1219176.6773 | 2736966.8425 | 1219175.4117 | 2736967.504 | 1219174.048 | 2736986.2739 | 1219146.2452 | 2737006.6882 | 1219150.2513
8 | 2736794.9642 | 1219198.5154 | 2736800.6856 | 1219180.8098 | 2736801.0454 | 1219179.6595
9 | 2737006.6882 | 1219150.2513 | 2737025.0534 | 1219153.5653 | 2737034.5651 | 1219154.9408 | 2737043.0841 | 1219155.9042 | 2737052.3314 | 1219156.5619 | 2737056.254 | 1219156.6311
10 | 2736739.3915 | 1219184.5614 | 2736794.9642 | 1219198.5154
11 | 2736794.9642 | 1219198.5154 | 2736792.0201 | 1219208.356 | 2736782.7223 | 1219216.071
12 | 2736765.8897 | 1219219.1873 | 2736753.5304 | 1219214.5331
13 | 2736765.8897 | 1219219.1873 | 2736779.149 | 1219219.036 | 2736782.7223 | 1219216.071
14 | 2736739.3915 | 1219184.5614 | 2736644.6454 | 1219245.2603
15 | 2736620.9796 | 1219246.6409 | 2736626.836 | 1219251.1457 | 2736632.1487 | 1219255.8492 | 2736637.1681 | 1219256.7984 | 2736641.6708 | 1219255.445 | 2736643.8491 | 1219253.1597 | 2736644.6985 | 1219250.2212 | 2736644.6454 | 1219245.2603
16 | 2736944.3467 | 1219349.3394 | 2736851.1309 | 1219351.4103
17 | 2736851.1309 | 1219351.4103 | 2736850.0299 | 1219360.993 | 2736848.7273 | 1219368.7807 | 2736848.201 | 1219370.5105
18 | 2736515.4147 | 1219486.5384 | 2736476.6306 | 1219482.7286
19 | 2736615.0368 | 1219497.3132 | 2736531.5715 | 1219488.1255 | 2736515.4147 | 1219486.5384
20 | 2736437.705 | 1219478.8896 | 2736439.8648 | 1219479.1171 | 2736476.6306 | 1219482.7286
21 | 2736476.6306 | 1219482.7286 | 2736459.4975 | 1219499.5746
22 | 2736615.0368 | 1219497.3132 | 2736615.6879 | 1219503.3443 | 2736643.9464 | 1219507.2178 | 2736646.3307 | 1219508.8516 | 2736650.683 | 1219517.681 | 2736650.2683 | 1219523.5097
23 | 2736615.0368 | 1219497.3132 | 2736614.2319 | 1219485.7407 | 2736619.2293 | 1219475.0686 | 2736622.6068 | 1219471.7392
24 | 2736650.2683 | 1219523.5097 | 2736658.8797 | 1219523.4071 | 2736676.3232 | 1219528.999
25 | 2736646.8791 | 1219451.561 | 2736637.2339 | 1219459.6576 | 2736626.6705 | 1219467.7332 | 2736622.6068 | 1219471.7392
26 | 2736699.4088 | 1219535.9278 | 2736686.5678 | 1219532.2831 | 2736676.3232 | 1219528.999
27 | 2736646.8791 | 1219451.561 | 2736651.4692 | 1219445.072
28 | 2736646.8791 | 1219451.561 | 2736657.1008 | 1219455.1067
29 | 2736853.9736 | 1219465.1926 | 2736858.9278 | 1219467.709
30 | 2736853.9736 | 1219465.1926 | 2736844.9702 | 1219399.4533
31 | 2736844.9702 | 1219399.4533 | 2736843.3569 | 1219394.3342
32 | 2736843.3569 | 1219394.3342 | 2736843.0195 | 1219391.1794 | 2736843.3317 | 1219386.516 | 2736848.201 | 1219370.5105
33 | 2736843.3569 | 1219394.3342 | 2736838.0047 | 1219399.6156 | 2736829.4766 | 1219402.3665 | 2736822.0721 | 1219403.1304 | 2736814.4252 | 1219402.5543 | 2736809.053 | 1219402.4309 | 2736803.1206 | 1219403.2286 | 2736776.021 | 1219413.3259 | 2736766.2867 | 1219416.0381 | 2736761.8523 | 1219416.0696
34 | 2736699.4088 | 1219535.9278 | 2736707.4983 | 1219538.2238 | 2736726.0029 | 1219542.0294 | 2736745.3959 | 1219545.166 | 2736788.7493 | 1219548.6935
35 | 2736788.7493 | 1219548.6935 | 2736792.2476 | 1219548.9781 | 2736794.3763 | 1219549.3797
36 | 2736788.7493 | 1219548.6935 | 2736780.1459 | 1219511.5033
37 | 2736813.5864 | 1219545.3972 | 2736811.3823 | 1219549.151 | 2736800.0333 | 1219550.447 | 2736794.3763 | 1219549.3797
38 | 2736813.5864 | 1219545.3972 | 2736816.4784 | 1219540.4719 | 2736821.9167 | 1219531.7673 | 2736828.0116 | 1219530.367
39 | 2736623.6501 | 1219263.5941 | 2736620.89 | 1219262.452 | 2736610.5834 | 1219262.6381 | 2736603.7526 | 1219264.205 | 2736596.7458 | 1219269.1373 | 2736590.5508 | 1219275.0413
40 | 2736619.8697 | 1219434.5941 | 2736590.5508 | 1219275.0413
41 | 2736623.6501 | 1219263.5941 | 2736623.4437 | 1219257.373 | 2736622.2771 | 1219249.651 | 2736620.9796 | 1219246.6409
42 | 2736619.8697 | 1219434.5941 | 2736651.4692 | 1219445.072
43 | 2736689.2529 | 1219463.2872 | 2736668.7816 | 1219459.1586 | 2736657.1008 | 1219455.1067
44 | 2736689.2529 | 1219463.2872 | 2736761.8523 | 1219416.0696

## bus_geodata
| x | y | coords
0 | 2736844.6917 | 1219127.5014
1 | 2736859.8562 | 1219116.5263
2 | 2736809.1964 | 1219156.3626
3 | 2736839.0236 | 1219103.2923
4 | 2736955.7006 | 1219182.1945
5 | 2736831.4605 | 1219162.8015
6 | 2736801.0454 | 1219179.6595
7 | 2736787.5569 | 1219144.174
8 | 2737006.6882 | 1219150.2513
9 | 2736794.9642 | 1219198.5154
10 | 2737056.254 | 1219156.6311
11 | 2736753.5304 | 1219214.5331
12 | 2736765.8897 | 1219219.1873
13 | 2736782.7223 | 1219216.071
14 | 2736739.3915 | 1219184.5614
15 | 2736644.6454 | 1219245.2603
16 | 2736944.3467 | 1219349.3394
17 | 2736851.1309 | 1219351.4103
18 | 2736515.4147 | 1219486.5384
19 | 2736476.6306 | 1219482.7286
20 | 2736615.0368 | 1219497.3132
21 | 2736437.705 | 1219478.8896
22 | 2736459.4975 | 1219499.5746
23 | 2736650.2683 | 1219523.5097
24 | 2736622.6068 | 1219471.7392
25 | 2736676.3232 | 1219528.999
26 | 2736646.8791 | 1219451.561
27 | 2736858.9278 | 1219467.709
28 | 2736853.9736 | 1219465.1926
29 | 2736844.9702 | 1219399.4533
30 | 2736848.201 | 1219370.5105
31 | 2736843.3569 | 1219394.3342
32 | 2736699.4088 | 1219535.9278
33 | 2736788.7493 | 1219548.6935
34 | 2736794.3763 | 1219549.3797
35 | 2736780.1459 | 1219511.5033
36 | 2736813.5864 | 1219545.3972
37 | 2736828.0117 | 1219530.367
38 | 2736590.5508 | 1219275.0413
39 | 2736623.6501 | 1219263.5941
40 | 2736619.8697 | 1219434.5941
41 | 2736620.9796 | 1219246.6409
42 | 2736657.1008 | 1219455.1067
43 | 2736689.2529 | 1219463.2872
44 | 2736651.4692 | 1219445.072
45 | 2736761.8523 | 1219416.0696
46 | 2736765.8897 | 1219219.1873

## line_std_types
| c_nf_per_km | r_ohm_per_km | x_ohm_per_km | max_i_ka | type | q_mm2 | alpha | voltage_rating
NAYY 4x50 SE | 210 | 0.642 | 0.083 | 0.142 | cs | 50 | 0.00403 | LV
NAYY 4x120 SE | 264 | 0.225 | 0.08 | 0.242 | cs | 120 | 0.00403 | LV
NAYY 4x150 SE | 261 | 0.208 | 0.08 | 0.27 | cs | 150 | 0.00403 | LV
NA2XS2Y 1x95 RM/25 12/20 kV | 216 | 0.313 | 0.132 | 0.252 | cs | 95 | 0.00403 | MV
NA2XS2Y 1x185 RM/25 12/20 kV | 273 | 0.161 | 0.117 | 0.362 | cs | 185 | 0.00403 | MV
NA2XS2Y 1x240 RM/25 12/20 kV | 304 | 0.122 | 0.112 | 0.421 | cs | 240 | 0.00403 | MV
NA2XS2Y 1x95 RM/25 6/10 kV | 315 | 0.313 | 0.123 | 0.249 | cs | 95 | 0.00403 | MV
NA2XS2Y 1x185 RM/25 6/10 kV | 406 | 0.161 | 0.11 | 0.358 | cs | 185 | 0.00403 | MV
NA2XS2Y 1x240 RM/25 6/10 kV | 456 | 0.122 | 0.105 | 0.416 | cs | 240 | 0.00403 | MV
NA2XS2Y 1x150 RM/25 12/20 kV | 250 | 0.206 | 0.116 | 0.319 | cs | 150 | 0.00403 | MV
NA2XS2Y 1x120 RM/25 12/20 kV | 230 | 0.253 | 0.119 | 0.283 | cs | 120 | 0.00403 | MV
NA2XS2Y 1x70 RM/25 12/20 kV | 190 | 0.443 | 0.132 | 0.22 | cs | 70 | 0.00403 | MV
NA2XS2Y 1x150 RM/25 6/10 kV | 360 | 0.206 | 0.11 | 0.315 | cs | 150 | 0.00403 | MV
NA2XS2Y 1x120 RM/25 6/10 kV | 340 | 0.253 | 0.113 | 0.28 | cs | 120 | 0.00403 | MV
NA2XS2Y 1x70 RM/25 6/10 kV | 280 | 0.443 | 0.123 | 0.217 | cs | 70 | 0.00403 | MV
N2XS(FL)2Y 1x120 RM/35 64/110 kV | 112 | 0.153 | 0.166 | 0.366 | cs | 120 | 0.00393 | HV
N2XS(FL)2Y 1x185 RM/35 64/110 kV | 125 | 0.099 | 0.156 | 0.457 | cs | 185 | 0.00393 | HV
N2XS(FL)2Y 1x240 RM/35 64/110 kV | 135 | 0.075 | 0.149 | 0.526 | cs | 240 | 0.00393 | HV
N2XS(FL)2Y 1x300 RM/35 64/110 kV | 144 | 0.06 | 0.144 | 0.588 | cs | 300 | 0.00393 | HV
15-AL1/3-ST1A 0.4 | 11 | 1.8769 | 0.35 | 0.105 | ol | 16 | 0.00403 | LV
24-AL1/4-ST1A 0.4 | 11.25 | 1.2012 | 0.335 | 0.14 | ol | 24 | 0.00403 | LV
48-AL1/8-ST1A 0.4 | 12.2 | 0.5939 | 0.3 | 0.21 | ol | 48 | 0.00403 | LV
94-AL1/15-ST1A 0.4 | 13.2 | 0.306 | 0.29 | 0.35 | ol | 94 | 0.00403 | LV
34-AL1/6-ST1A 10.0 | 9.7 | 0.8342 | 0.36 | 0.17 | ol | 34 | 0.00403 | MV
48-AL1/8-ST1A 10.0 | 10.1 | 0.5939 | 0.35 | 0.21 | ol | 48 | 0.00403 | MV
70-AL1/11-ST1A 10.0 | 10.4 | 0.4132 | 0.339 | 0.29 | ol | 70 | 0.00403 | MV
94-AL1/15-ST1A 10.0 | 10.75 | 0.306 | 0.33 | 0.35 | ol | 94 | 0.00403 | MV
122-AL1/20-ST1A 10.0 | 11.1 | 0.2376 | 0.323 | 0.41 | ol | 122 | 0.00403 | MV
149-AL1/24-ST1A 10.0 | 11.25 | 0.194 | 0.315 | 0.47 | ol | 149 | 0.00403 | MV
34-AL1/6-ST1A 20.0 | 9.15 | 0.8342 | 0.382 | 0.17 | ol | 34 | 0.00403 | MV
48-AL1/8-ST1A 20.0 | 9.5 | 0.5939 | 0.372 | 0.21 | ol | 48 | 0.00403 | MV
70-AL1/11-ST1A 20.0 | 9.7 | 0.4132 | 0.36 | 0.29 | ol | 70 | 0.00403 | MV
94-AL1/15-ST1A 20.0 | 10 | 0.306 | 0.35 | 0.35 | ol | 94 | 0.00403 | MV
122-AL1/20-ST1A 20.0 | 10.3 | 0.2376 | 0.344 | 0.41 | ol | 122 | 0.00403 | MV
149-AL1/24-ST1A 20.0 | 10.5 | 0.194 | 0.337 | 0.47 | ol | 149 | 0.00403 | MV
184-AL1/30-ST1A 20.0 | 10.75 | 0.1571 | 0.33 | 0.535 | ol | 184 | 0.00403 | MV
243-AL1/39-ST1A 20.0 | 11 | 0.1188 | 0.32 | 0.645 | ol | 243 | 0.00403 | MV
48-AL1/8-ST1A 110.0 | 8 | 0.5939 | 0.46 | 0.21 | ol | 48 | 0.00403 | HV
70-AL1/11-ST1A 110.0 | 8.4 | 0.4132 | 0.45 | 0.29 | ol | 70 | 0.00403 | HV
94-AL1/15-ST1A 110.0 | 8.65 | 0.306 | 0.44 | 0.35 | ol | 94 | 0.00403 | HV
122-AL1/20-ST1A 110.0 | 8.5 | 0.2376 | 0.43 | 0.41 | ol | 122 | 0.00403 | HV
149-AL1/24-ST1A 110.0 | 8.75 | 0.194 | 0.41 | 0.47 | ol | 149 | 0.00403 | HV
184-AL1/30-ST1A 110.0 | 8.8 | 0.1571 | 0.4 | 0.535 | ol | 184 | 0.00403 | HV
243-AL1/39-ST1A 110.0 | 9 | 0.1188 | 0.39 | 0.645 | ol | 243 | 0.00403 | HV
305-AL1/39-ST1A 110.0 | 9.2 | 0.0949 | 0.38 | 0.74 | ol | 305 | 0.00403 | HV
490-AL1/64-ST1A 110.0 | 9.75 | 0.059 | 0.37 | 0.96 | ol | 490 | 0.00403 | HV
679-AL1/86-ST1A 110.0 | 9.95 | 0.042 | 0.36 | 1.15 | ol | 679 | 0.00403 | HV
490-AL1/64-ST1A 220.0 | 10 | 0.059 | 0.285 | 0.96 | ol | 490 | 0.00403 | HV
679-AL1/86-ST1A 220.0 | 11.7 | 0.042 | 0.275 | 1.15 | ol | 679 | 0.00403 | HV
490-AL1/64-ST1A 380.0 | 11 | 0.059 | 0.253 | 0.96 | ol | 490 | 0.00403 | HV
679-AL1/86-ST1A 380.0 | 14.6 | 0.042 | 0.25 | 1.15 | ol | 679 | 0.00403 | HV

## trafo_std_types
| i0_percent | pfe_kw | vkr_percent | sn_mva | vn_lv_kv | vn_hv_kv | vk_percent | shift_degree | vector_group | tap_side | tap_neutral | tap_min | tap_max | tap_step_degree | tap_step_percent | tap_phase_shifter
160 MVA 380/110 kV | 0.06 | 60 | 0.25 | 160 | 110 | 380 | 12.2 | 0 | Yy0 | hv | 0 | -9 | 9 | 0 | 1.5 | FALSE
100 MVA 220/110 kV | 0.06 | 55 | 0.26 | 100 | 110 | 220 | 12 | 0 | Yy0 | hv | 0 | -9 | 9 | 0 | 1.5 | FALSE
63 MVA 110/20 kV | 0.04 | 22 | 0.32 | 63 | 20 | 110 | 18 | 150 | YNd5 | hv | 0 | -9 | 9 | 0 | 1.5 | FALSE
40 MVA 110/20 kV | 0.05 | 18 | 0.34 | 40 | 20 | 110 | 16.2 | 150 | YNd5 | hv | 0 | -9 | 9 | 0 | 1.5 | FALSE
25 MVA 110/20 kV | 0.07 | 14 | 0.41 | 25 | 20 | 110 | 12 | 150 | YNd5 | hv | 0 | -9 | 9 | 0 | 1.5 | FALSE
63 MVA 110/10 kV | 0.04 | 22 | 0.32 | 63 | 10 | 110 | 18 | 150 | YNd5 | hv | 0 | -9 | 9 | 0 | 1.5 | FALSE
40 MVA 110/10 kV | 0.05 | 18 | 0.34 | 40 | 10 | 110 | 16.2 | 150 | YNd5 | hv | 0 | -9 | 9 | 0 | 1.5 | FALSE
25 MVA 110/10 kV | 0.07 | 14 | 0.41 | 25 | 10 | 110 | 12 | 150 | YNd5 | hv | 0 | -9 | 9 | 0 | 1.5 | FALSE
0.25 MVA 20/0.4 kV | 0.32 | 0.8 | 1.44 | 0.25 | 0.4 | 20 | 6 | 150 | Yzn5 | hv | 0 | -2 | 2 | 0 | 2.5 | FALSE
0.4 MVA 20/0.4 kV | 0.3375 | 1.35 | 1.425 | 0.4 | 0.4 | 20 | 6 | 150 | Dyn5 | hv | 0 | -2 | 2 | 0 | 2.5 | FALSE
0.63 MVA 20/0.4 kV | 0.2619 | 1.65 | 1.206 | 0.63 | 0.4 | 20 | 6 | 150 | Dyn5 | hv | 0 | -2 | 2 | 0 | 2.5 | FALSE
0.25 MVA 10/0.4 kV | 0.24 | 0.6 | 1.2 | 0.25 | 0.4 | 10 | 4 | 150 | Dyn5 | hv | 0 | -2 | 2 | 0 | 2.5 | FALSE
0.4 MVA 10/0.4 kV | 0.2375 | 0.95 | 1.325 | 0.4 | 0.4 | 10 | 4 | 150 | Dyn5 | hv | 0 | -2 | 2 | 0 | 2.5 | FALSE
0.63 MVA 10/0.4 kV | 0.1873 | 1.18 | 1.0794 | 0.63 | 0.4 | 10 | 4 | 150 | Dyn5 | hv | 0 | -2 | 2 | 0 | 2.5 | FALSE

## trafo3w_std_types
| sn_hv_mva | sn_mv_mva | sn_lv_mva | vn_hv_kv | vn_mv_kv | vn_lv_kv | vk_hv_percent | vk_mv_percent | vk_lv_percent | vkr_hv_percent | vkr_mv_percent | vkr_lv_percent | pfe_kw | i0_percent | shift_mv_degree | shift_lv_degree | vector_group | tap_side | tap_neutral | tap_min | tap_max | tap_step_percent
63/25/38 MVA 110/20/10 kV | 63 | 25 | 38 | 110 | 20 | 10 | 10.4 | 10.4 | 10.4 | 0.28 | 0.32 | 0.35 | 35 | 0.89 | 0 | 0 | YN0yn0yn0 | hv | 0 | -10 | 10 | 1.2
63/25/38 MVA 110/10/10 kV | 63 | 25 | 38 | 110 | 10 | 10 | 10.4 | 10.4 | 10.4 | 0.28 | 0.32 | 0.35 | 35 | 0.89 | 0 | 0 | YN0yn0yn0 | hv | 0 | -10 | 10 | 1.2

## fuse_std_types
| fuse_type | i_rated_a | t_avg | t_min | t_total | x_avg | x_min | x_total
HV 100A | HV 100A | 100 | 0 | [10.0, 3.64, 0.854, 0.281, 0.1, 0.0531, 0.022, 0.01] | [10.0, 4.267, 1.21, 0.403, 0.1, 0.058, 0.022, 0.01] | 0 | [300.0, 350.0, 450.0, 550.0, 700.0, 850.0, 1200.0, 1752.0] | [600.0, 700.0, 900.0, 1150.0, 1665.0, 2000.0, 3000.0, 4313.0]
HV 10A | HV 10A | 10 | 0 | [10.0, 1675.0, 0.344, 0.156, 0.1, 0.0417, 0.0171, 0.01] | [10.0, 1.3, 0.3, 0.155, 0.1, 0.0555, 0.023, 0.01] | 0 | [30.0, 32.0, 35.0, 37.0, 39.0, 50.0, 70.0, 88.0] | [60.0, 70.0, 80.0, 87.0, 94.0, 110.0, 150.0, 216.0]
HV 125A | HV 125A | 125 | 0 | [10.0, 1.82, 0.344, 0.1, 0.0467, 0.0269, 0.01] | [10.0, 2.478, 0.426, 0.1, 0.0427, 0.0211, 0.01] | 0 | [375.0, 500.0, 700.0, 925.0, 1200.0, 1500.0, 2341.0] | [750.0, 1000.0, 1500.0, 2200.0, 3000.0, 4000.0, 5765.0]
HV 160A | HV 160A | 160 | 0 | [10.0, 4.15, 1.03, 0.198, 0.1, 0.051, 0.0172, 0.01] | [10.0, 2.3, 0.734, 0.274, 0.1, 0.046, 0.0177, 0.01] | 0 | [480.0, 550.0, 700.0, 1000.0, 1260.0, 1600.0, 2500.0, 3227.0] | [960.0, 1300.0, 1700.0, 2200.0, 2996.0, 4000.0, 6000.0, 7946.0]
HV 16A | HV 16A | 16 | 0 | [10.0, 0.352, 0.164, 0.1, 0.0649, 0.0342, 0.01] | [10.0, 2.34, 0.722, 0.181, 0.1, 0.055, 0.0296, 0.01] | 0 | [48.0, 60.0, 65.0, 71.0, 80.0, 100.0, 162.0] | [96.0, 110.0, 125.0, 150.0, 168.0, 200.0, 250.0, 398.0]
HV 200A | HV 200A | 200 | 0 | [10.0, 4.267, 1.21, 0.403, 0.1, 0.058, 0.022, 0.01] | [10.0, 3.73, 1.654, 0.328, 0.1, 0.0531, 0.019, 0.01] | 0 | [600.0, 700.0, 900.0, 1150.0, 1665.0, 2000.0, 3000.0, 4313.0] | [1200.0, 1500.0, 1800.0, 2700.0, 3960.0, 5000.0, 7500.0, 10620.0]
HV 20A | HV 20A | 20 | 0 | [10.0, 1.3, 0.3, 0.155, 0.1, 0.0555, 0.023, 0.01] | [10.0, 1.3, 0.161, 0.1, 0.0611, 0.0399, 0.0141, 0.01] | 0 | [60.0, 70.0, 80.0, 87.0, 94.0, 110.0, 150.0, 216.0] | [120.0, 150.0, 200.0, 223.0, 260.0, 300.0, 450.0, 532.0]
HV 25A | HV 25A | 25 | 0 | [10.0, 2.512, 0.833, 0.299, 0.1, 0.0372, 0.0223, 0.01] | [10.0, 3.125, 0.597, 0.198, 0.1, 0.0378, 0.022, 0.01] | 0 | [75.0, 82.0, 90.0, 100.0, 124.0, 170.0, 200.0, 289.0] | [150.0, 170.0, 210.0, 250.0, 294.0, 400.0, 500.0, 711.0]
HV 31.5A | HV 31.5A | 31.5 | 0 | [10.0, 2.34, 0.722, 0.181, 0.1, 0.055, 0.0296, 0.01] | [10.0, 2.84, 0.368, 0.164, 0.1, 0.0621, 0.0378, 0.0195, 0.01] | 0 | [95.0, 110.0, 125.0, 150.0, 165.0, 200.0, 250.0, 390.0] | [189.0, 220.0, 300.0, 350.0, 393.0, 450.0, 530.0, 700.0, 960.0]
HV 40A | HV 40A | 40 | 0 | [10.0, 1.3, 0.161, 0.1, 0.0611, 0.0399, 0.0141, 0.01] | [10.0, 2.05, 0.369, 0.198, 0.1, 0.051, 0.0298, 0.01] | 0 | [120.0, 150.0, 200.0, 223.0, 260.0, 300.0, 450.0, 532.0] | [240.0, 300.0, 400.0, 450.0, 530.0, 650.0, 800.0, 1311.0]
HV 50A | HV 50A | 50 | 0 | [10.0, 3.215, 0.597, 0.198, 0.1, 0.0378, 0.022, 0.01] | [10.0, 3.64, 0.854, 0.281, 0.1, 0.0531, 0.022, 0.01] | 0 | [150.0, 170.0, 210.0, 250.0, 294.0, 400.0, 500.0, 711.0] | [300.0, 350.0, 450.0, 550.0, 700.0, 850.0, 1200.0, 1752.0]
HV 6.3A | HV 6.3A | 6.3 | 0 | [10.0, 1.39, 0.344, 0.168, 0.1, 0.056, 0.0263, 0.01] | [10.0, 1.711, 0.516, 0.198, 0.1, 0.0634, 0.0303, 0.01] | 0 | [19.0, 19.5, 20.4, 20.8, 22.0, 25.0, 32.0, 48.0] | [38.0, 40.0, 43.0, 48.0, 53.0, 60.0, 75.0, 118.0]
HV 63A | HV 63A | 63 | 0 | [10.0, 2.84, 0.368, 0.164, 0.1, 0.0621, 0.0378, 0.0195, 0.01] | [10.0, 1.82, 0.344, 0.1, 0.0467, 0.0269, 0.01] | 0 | [189.0, 220.0, 300.0, 350.0, 393.0, 450.0, 530.0, 700.0, 961.0] | [378.0, 500.0, 700.0, 934.0, 1200.0, 1500.0, 2366.0]
HV 80A | HV 80A | 80 | 0 | [10.0, 2.05, 0.369, 0.198, 0.1, 0.051, 0.0298, 0.01] | [10.0, 4.15, 1.03, 0.198, 0.1, 0.051, 0.0172, 0.01] | 0 | [240.0, 300.0, 400.0, 450.0, 530.0, 650.0, 800.0, 1311.0] | [480.0, 550.0, 700.0, 1000.0, 1260.0, 1600.0, 2500.0, 3227.0]
Siemens NH-1-100 | Siemens NH-1-100 | 100 | [5400.0, 2000.0, 400.0, 20.0, 1.0, 0.2, 0.012, 0.004] | 0 | 0 | [150.0, 190.0, 250.0, 430.0, 900.0, 1250.0, 2700.0, 3600.0] | 0 | 0
Siemens NH-1-125 | Siemens NH-1-125 | 125 | [4800.0, 120.0, 7.0, 0.1, 0.004] | 0 | 0 | [180.0, 400.0, 740.0, 2000.0, 4250.0] | 0 | 0
Siemens NH-1-16 | Siemens NH-1-16 | 16 | [4000.0, 400.0, 2.0, 0.1, 0.04, 0.01] | 0 | 0 | [26.0, 35.0, 75.0, 150.0, 200.0, 300.0] | 0 | 0
Siemens NH-1-160 | Siemens NH-1-160 | 160 | [4800.0, 120.0, 7.0, 0.1, 0.004] | 0 | 0 | [210.0, 500.0, 900.0, 2300.0, 5000.0] | 0 | 0
Siemens NH-1-25 | Siemens NH-1-25 | 25 | [4000.0, 1000.0, 10.0, 0.2, 0.02, 0.01] | 0 | 0 | [40.0, 50.0, 100.0, 210.0, 400.0, 500.0] | 0 | 0
Siemens NH-1-50 | Siemens NH-1-50 | 50 | [4000.0, 40.0, 4.0, 1.0, 0.02, 0.01] | 0 | 0 | [86.0, 200.0, 300.0, 400.0, 1000.0, 1280.0] | 0 | 0
Siemens NH-1-63 | Siemens NH-1-63 | 63 | [4000.0, 100.0, 10.0, 2.0, 0.04, 0.01] | 0 | 0 | [100.0, 200.0, 300.0, 400.0, 1000.0, 1500.0] | 0 | 0
Siemens NH-1-80 | Siemens NH-1-80 | 80 | [4800.0, 120.0, 7.0, 0.1, 0.01] | 0 | 0 | [150.58, 250.0, 450.0, 1150.0, 2470.0] | 0 | 0
Siemens NH-2-1000 | Siemens NH-2-1000 | 1000 | [4800.0, 120.0, 7.0, 0.1, 0.004] | 0 | 0 | [1900.0, 3500.0, 8400.0, 24000.0, 52000.0] | 0 | 0
Siemens NH-2-200 | Siemens NH-2-200 | 200 | [4800.0, 120.0, 7.0, 0.1, 0.004] | 0 | 0 | [280.0, 650.0, 1200.0, 3000.0, 7000.0] | 0 | 0
Siemens NH-2-224 | Siemens NH-2-224 | 224 | [4800.0, 120.0, 7.0, 0.2, 0.04, 0.004] | 0 | 0 | [400.0, 750.0, 1453.0, 3025.0, 4315.0, 7600.0] | 0 | 0
Siemens NH-2-250 | Siemens NH-2-250 | 250 | [4800.0, 120.0, 7.0, 0.1, 0.004] | 0 | 0 | [450.0, 800.0, 1650.0, 4000.0, 8500.0] | 0 | 0
Siemens NH-2-315 | Siemens NH-2-315 | 315 | [4800.0, 120.0, 7.0, 0.1, 0.004] | 0 | 0 | [550.0, 920.0, 1900.0, 5000.0, 11000.0] | 0 | 0
Siemens NH-2-355 | Siemens NH-2-355 | 355 | [4800.0, 120.0, 6.0, 0.1, 0.004] | 0 | 0 | [650.0, 1116.27, 2350.0, 5840.0, 12790.0] | 0 | 0
Siemens NH-2-400 | Siemens NH-2-400 | 400 | [4800.0, 120.0, 7.0, 0.1, 0.004] | 0 | 0 | [720.0, 1350.0, 2800.0, 6500.0, 15000.0] | 0 | 0
Siemens NH-2-425 | Siemens NH-2-425 | 425 | [4800.0, 120.0, 7.0, 0.1, 0.004] | 0 | 0 | [850.0, 1500.0, 3050.0, 7500.0, 16500.0] | 0 | 0
Siemens NH-2-630 | Siemens NH-2-630 | 630 | [4800.0, 120.0, 7.0, 0.1, 0.004] | 0 | 0 | [1200.0, 2000.0, 4800.0, 12000.0, 26000.0] | 0 | 0

## dtypes
| element | column | dtype
0 | bus | name | object
1 | bus | vn_kv | float64
2 | bus | type | object
3 | bus | zone | object
4 | bus | in_service | bool
5 | load | name | object
6 | load | bus | uint32
7 | load | p_mw | float64
8 | load | q_mvar | float64
9 | load | const_z_percent | float64
10 | load | const_i_percent | float64
11 | load | sn_mva | float64
12 | load | scaling | float64
13 | load | in_service | bool
14 | load | type | object
15 | ext_grid | name | object
16 | ext_grid | bus | uint32
17 | ext_grid | vm_pu | float64
18 | ext_grid | va_degree | float64
19 | ext_grid | slack_weight | float64
20 | ext_grid | in_service | bool
21 | line | name | object
22 | line | std_type | object
23 | line | from_bus | uint32
24 | line | to_bus | uint32
25 | line | length_km | float64
26 | line | r_ohm_per_km | float64
27 | line | x_ohm_per_km | float64
28 | line | c_nf_per_km | float64
29 | line | g_us_per_km | float64
30 | line | max_i_ka | float64
31 | line | df | float64
32 | line | parallel | uint32
33 | line | type | object
34 | line | in_service | bool
35 | trafo | name | object
36 | trafo | std_type | object
37 | trafo | hv_bus | uint32
38 | trafo | lv_bus | uint32
39 | trafo | sn_mva | float64
40 | trafo | vn_hv_kv | float64
41 | trafo | vn_lv_kv | float64
42 | trafo | vk_percent | float64
43 | trafo | vkr_percent | float64
44 | trafo | pfe_kw | float64
45 | trafo | i0_percent | float64
46 | trafo | shift_degree | float64
47 | trafo | tap_side | object
48 | trafo | tap_neutral | int32
49 | trafo | tap_min | int32
50 | trafo | tap_max | int32
51 | trafo | tap_step_percent | float64
52 | trafo | tap_step_degree | float64
53 | trafo | tap_pos | int32
54 | trafo | tap_phase_shifter | bool
55 | trafo | parallel | uint32
56 | trafo | df | float64
57 | trafo | in_service | bool
58 | line_geodata | coords | object
59 | bus_geodata | x | float64
60 | bus_geodata | y | float64
61 | bus_geodata | coords | object

## parameters
| version | format_version | converged | OPF_converged | name | f_hz | sn_mva
0 | 2.14.6 | 2.14.0 | FALSE | FALSE |  | 50 | 1