## bus
| name | vn_kv | type | zone | in_service
0 | bus_LV_3295-13_1_2_node_15 | 0.4 | n |  | TRUE
1 | bus_LV_3295-13_1_2_node_14 | 0.4 | n |  | TRUE
2 | bus_LV_3295-13_1_2_node_7 | 0.4 | n |  | TRUE
3 | bus_LV_3295-13_1_2_node_8 | 0.4 | n |  | TRUE
4 | bus_LV_3295-13_1_2_node_21 | 0.4 | n |  | TRUE
5 | bus_LV_3295-13_1_2_node_9 | 0.4 | n |  | TRUE
6 | bus_LV_3295-13_1_2_node_17 | 0.4 | n |  | TRUE
7 | bus_LV_3295-13_1_2_node_19 | 0.4 | n |  | TRUE
8 | bus_LV_3295-13_1_2_node_28 | 0.4 | n |  | TRUE
9 | bus_LV_3295-13_1_2_node_29 | 0.4 | n |  | TRUE
10 | bus_LV_3295-13_1_2_node_10 | 0.4 | n |  | TRUE
11 | bus_LV_3295-13_1_2_node_11 | 0.4 | n |  | TRUE
12 | bus_LV_3295-13_1_2_node_12 | 0.4 | n |  | TRUE
13 | bus_LV_3295-13_1_2_node_13 | 0.4 | n |  | TRUE
14 | bus_LV_3295-13_1_2_node_18 | 0.4 | n |  | TRUE
15 | bus_LV_3295-13_1_2_node_50 | 0.4 | n |  | TRUE
16 | bus_LV_3295-13_1_2_node_49 | 0.4 | n |  | TRUE
17 | bus_LV_3295-13_1_2_node_31 | 0.4 | n |  | TRUE
18 | bus_LV_3295-13_1_2_node_32 | 0.4 | n |  | TRUE
19 | bus_LV_3295-13_1_2_node_33 | 0.4 | n |  | TRUE
20 | bus_LV_3295-13_1_2_node_35 | 0.4 | n |  | TRUE
21 | bus_LV_3295-13_1_2_node_36 | 0.4 | n |  | TRUE
22 | bus_LV_3295-13_1_2_node_34 | 0.4 | n |  | TRUE
23 | bus_LV_3295-13_1_2_node_67 | 0.4 | n |  | TRUE
24 | bus_LV_3295-13_1_2_node_42 | 0.4 | n |  | TRUE
25 | bus_LV_3295-13_1_2_node_37 | 0.4 | n |  | TRUE
26 | bus_LV_3295-13_1_2_node_116 | 0.4 | n |  | TRUE
27 | bus_LV_3295-13_1_2_node_38 | 0.4 | n |  | TRUE
28 | bus_LV_3295-13_1_2_node_59 | 0.4 | n |  | TRUE
29 | bus_LV_3295-13_1_2_node_40 | 0.4 | n |  | TRUE
30 | bus_LV_3295-13_1_2_node_57 | 0.4 | n |  | TRUE
31 | bus_LV_3295-13_1_2_node_65 | 0.4 | n |  | TRUE
32 | bus_LV_3295-13_1_2_node_58 | 0.4 | n |  | TRUE
33 | bus_LV_3295-13_1_2_node_39 | 0.4 | n |  | TRUE
34 | bus_LV_3295-13_1_2_node_41 | 0.4 | n |  | TRUE
35 | bus_LV_3295-13_1_2_node_43 | 0.4 | n |  | TRUE
36 | bus_LV_3295-13_1_2_node_63 | 0.4 | n |  | TRUE
37 | bus_LV_3295-13_1_2_node_62 | 0.4 | n |  | TRUE
38 | bus_LV_3295-13_1_2_node_44 | 0.4 | n |  | TRUE
39 | bus_LV_3295-13_1_2_node_45 | 0.4 | n |  | TRUE
40 | bus_LV_3295-13_1_2_node_47 | 0.4 | n |  | TRUE
41 | bus_LV_3295-13_1_2_node_48 | 0.4 | n |  | TRUE
42 | bus_LV_3295-13_1_2_node_81 | 0.4 | n |  | TRUE
43 | bus_LV_3295-13_1_2_node_79 | 0.4 | n |  | TRUE
44 | bus_LV_3295-13_1_2_node_80 | 0.4 | n |  | TRUE
45 | bus_LV_3295-13_1_2_node_83 | 0.4 | n |  | TRUE
46 | bus_LV_3295-13_1_2_node_90 | 0.4 | n |  | TRUE
47 | bus_LV_3295-13_1_2_node_60 | 0.4 | n |  | TRUE
48 | bus_LV_3295-13_1_2_node_56 | 0.4 | n |  | TRUE
49 | bus_LV_3295-13_1_2_node_64 | 0.4 | n |  | TRUE
50 | bus_LV_3295-13_1_2_node_51 | 0.4 | n |  | TRUE
51 | bus_LV_3295-13_1_2_node_52 | 0.4 | n |  | TRUE
52 | bus_LV_3295-13_1_2_node_54 | 0.4 | n |  | TRUE
53 | bus_LV_3295-13_1_2_node_53 | 0.4 | n |  | TRUE
54 | bus_LV_3295-13_1_2_node_72 | 0.4 | n |  | TRUE
55 | bus_LV_3295-13_1_2_node_55 | 0.4 | n |  | TRUE
56 | bus_LV_3295-13_1_2_node_66 | 0.4 | n |  | TRUE
57 | bus_LV_3295-13_1_2_node_61 | 0.4 | n |  | TRUE
58 | bus_LV_3295-13_1_2_node_88 | 0.4 | n |  | TRUE
59 | bus_LV_3295-13_1_2_node_68 | 0.4 | n |  | TRUE
60 | bus_LV_3295-13_1_2_node_85 | 0.4 | n |  | TRUE
61 | bus_LV_3295-13_1_2_node_86 | 0.4 | n |  | TRUE
62 | bus_LV_3295-13_1_2_node_87 | 0.4 | n |  | TRUE
63 | bus_LV_3295-13_1_2_node_89 | 0.4 | n |  | TRUE
64 | bus_LV_3295-13_1_2_node_97 | 0.4 | n |  | TRUE
65 | bus_LV_3295-13_1_2_node_69 | 0.4 | n |  | TRUE
66 | bus_LV_3295-13_1_2_node_70 | 0.4 | n |  | TRUE
67 | bus_LV_3295-13_1_2_node_105 | 0.4 | n |  | TRUE
68 | bus_LV_3295-13_1_2_node_100 | 0.4 | n |  | TRUE
69 | bus_MV_150_0_node_89 | 20 | n |  | TRUE

## load
| name | bus | p_mw | q_mvar | const_z_percent | const_i_percent | sn_mva | scaling | in_service | type
0 | LV_3295-13_1_2_load_15 | 0 | 0.0027194 | 0.00068154 | 0 | 0 |  | 1 | TRUE | wye
1 | LV_3295-13_1_2_load_7 | 2 | 0.0023601 | 0.0005915 | 0 | 0 |  | 1 | TRUE | wye
2 | LV_3295-13_1_2_load_8 | 3 | 0.0011051 | 0.00027696 | 0 | 0 |  | 1 | TRUE | wye
3 | LV_3295-13_1_2_load_21 | 4 | 0.001514 | 0.00037945 | 0 | 0 |  | 1 | TRUE | wye
4 | LV_3295-13_1_2_load_19 | 7 | 0.0013993 | 0.00035069 | 0 | 0 |  | 1 | TRUE | wye
5 | LV_3295-13_1_2_load_28 | 8 | 0.00085998 | 0.00021553 | 0 | 0 |  | 1 | TRUE | wye
6 | LV_3295-13_1_2_load_29 | 9 | 0.0021278 | 0.00053329 | 0 | 0 |  | 1 | TRUE | wye
7 | LV_3295-13_1_2_load_10 | 10 | 0.0086968 | 0.0021796 | 0 | 0 |  | 1 | TRUE | wye
8 | LV_3295-13_1_2_load_11 | 11 | 0.0019628 | 0.00049193 | 0 | 0 |  | 1 | TRUE | wye
9 | LV_3295-13_1_2_load_12 | 12 | 0.0022547 | 0.00056507 | 0 | 0 |  | 1 | TRUE | wye
10 | LV_3295-13_1_2_load_13 | 13 | 0.00074984 | 0.00018793 | 0 | 0 |  | 1 | TRUE | wye
11 | LV_3295-13_1_2_load_50 | 15 | 0.00076144 | 0.00019083 | 0 | 0 |  | 1 | TRUE | wye
12 | LV_3295-13_1_2_load_49 | 16 | 0.00074114 | 0.00018575 | 0 | 0 |  | 1 | TRUE | wye
13 | LV_3295-13_1_2_load_31 | 17 | 0.0069166 | 0.0017335 | 0 | 0 |  | 1 | TRUE | wye
14 | LV_3295-13_1_2_load_32 | 18 | 0.0066301 | 0.0016617 | 0 | 0 |  | 1 | TRUE | wye
15 | LV_3295-13_1_2_load_67 | 23 | 0.0065608 | 0.0016443 | 0 | 0 |  | 1 | TRUE | wye
16 | LV_3295-13_1_2_load_42 | 24 | 0.0043474 | 0.0010896 | 0 | 0 |  | 1 | TRUE | wye
17 | LV_3295-13_1_2_load_37 | 25 | 0.0047012 | 0.0011782 | 0 | 0 |  | 1 | TRUE | wye
18 | LV_3295-13_1_2_load_116 | 26 | 0.0062038 | 0.0015548 | 0 | 0 |  | 1 | TRUE | wye
19 | LV_3295-13_1_2_load_40 | 29 | 0.003562 | 0.00089272 | 0 | 0 |  | 1 | TRUE | wye
20 | LV_3295-13_1_2_load_57 | 30 | 0.004783 | 0.0011987 | 0 | 0 |  | 1 | TRUE | wye
21 | LV_3295-13_1_2_load_65 | 31 | 0.0039313 | 0.00098527 | 0 | 0 |  | 1 | TRUE | wye
22 | LV_3295-13_1_2_load_58 | 32 | 0.0035488 | 0.0008894 | 0 | 0 |  | 1 | TRUE | wye
23 | LV_3295-13_1_2_load_39 | 33 | 0.0019935 | 0.00049962 | 0 | 0 |  | 1 | TRUE | wye
24 | LV_3295-13_1_2_load_43 | 35 | 0.0016215 | 0.00040639 | 0 | 0 |  | 1 | TRUE | wye
25 | LV_3295-13_1_2_load_62 | 37 | 0.0058426 | 0.0014643 | 0 | 0 |  | 1 | TRUE | wye
26 | LV_3295-13_1_2_load_44 | 38 | 0.00059584 | 0.00014933 | 0 | 0 |  | 1 | TRUE | wye
27 | LV_3295-13_1_2_load_45 | 39 | 0.00053756 | 0.00013473 | 0 | 0 |  | 1 | TRUE | wye
28 | LV_3295-13_1_2_load_47 | 40 | 0.00055426 | 0.00013891 | 0 | 0 |  | 1 | TRUE | wye
29 | LV_3295-13_1_2_load_48 | 41 | 0.0010272 | 0.00025744 | 0 | 0 |  | 1 | TRUE | wye
30 | LV_3295-13_1_2_load_81 | 42 | 0.0026346 | 0.00066028 | 0 | 0 |  | 1 | TRUE | wye
31 | LV_3295-13_1_2_load_79 | 43 | 0.0008035 | 0.00020137 | 0 | 0 |  | 1 | TRUE | wye
32 | LV_3295-13_1_2_load_83 | 45 | 0.00020366 | 5.1042e-05 | 0 | 0 |  | 1 | TRUE | wye
33 | LV_3295-13_1_2_load_90 | 46 | 0.0007068 | 0.00017714 | 0 | 0 |  | 1 | TRUE | wye
34 | LV_3295-13_1_2_load_60 | 47 | 0.0025803 | 0.00064669 | 0 | 0 |  | 1 | TRUE | wye
35 | LV_3295-13_1_2_load_56 | 48 | 0.0039852 | 0.00099878 | 0 | 0 |  | 1 | TRUE | wye
36 | LV_3295-13_1_2_load_52 | 51 | 0.0011618 | 0.00029118 | 0 | 0 |  | 1 | TRUE | wye
37 | LV_3295-13_1_2_load_54 | 52 | 0.0030729 | 0.00077013 | 0 | 0 |  | 1 | TRUE | wye
38 | LV_3295-13_1_2_load_53 | 53 | 0.002001 | 0.00050149 | 0 | 0 |  | 1 | TRUE | wye
39 | LV_3295-13_1_2_load_72 | 54 | 0.0033022 | 0.00082761 | 0 | 0 |  | 1 | TRUE | wye
40 | LV_3295-13_1_2_load_55 | 55 | 0.0014392 | 0.0003607 | 0 | 0 |  | 1 | TRUE | wye
41 | LV_3295-13_1_2_load_66 | 56 | 0.0036981 | 0.00092683 | 0 | 0 |  | 1 | TRUE | wye
42 | LV_3295-13_1_2_load_61 | 57 | 0.0041431 | 0.0010383 | 0 | 0 |  | 1 | TRUE | wye
43 | LV_3295-13_1_2_load_88 | 58 | 0.0047081 | 0.00118 | 0 | 0 |  | 1 | TRUE | wye
44 | LV_3295-13_1_2_load_68 | 59 | 0.0016243 | 0.0004071 | 0 | 0 |  | 1 | TRUE | wye
45 | LV_3295-13_1_2_load_85 | 60 | 0.0013917 | 0.00034879 | 0 | 0 |  | 1 | TRUE | wye
46 | LV_3295-13_1_2_load_86 | 61 | 0.001987 | 0.000498 | 0 | 0 |  | 1 | TRUE | wye
47 | LV_3295-13_1_2_load_87 | 62 | 0.0013832 | 0.00034667 | 0 | 0 |  | 1 | TRUE | wye
48 | LV_3295-13_1_2_load_89 | 63 | 0.0012412 | 0.00031109 | 0 | 0 |  | 1 | TRUE | wye
49 | LV_3295-13_1_2_load_97 | 64 | 0.0013627 | 0.00034153 | 0 | 0 |  | 1 | TRUE | wye
50 | LV_3295-13_1_2_load_70 | 66 | 0.00018388 | 4.6085e-05 | 0 | 0 |  | 1 | TRUE | wye
51 | LV_3295-13_1_2_load_105 | 67 | 0.00038088 | 9.5458e-05 | 0 | 0 |  | 1 | TRUE | wye
52 | LV_3295-13_1_2_load_100 | 68 | 0.00040763 | 0.00010216 | 0 | 0 |  | 1 | TRUE | wye

## ext_grid
| name | bus | vm_pu | va_degree | slack_weight | in_service
0 |  | 54 | 1 | 0 | 1 | TRUE

## line
| name | std_type | from_bus | to_bus | length_km | r_ohm_per_km | x_ohm_per_km | c_nf_per_km | g_us_per_km | max_i_ka | df | parallel | type | in_service
0 | LV_3295-13_1_2_line_0 | NAYY 4x150 SE | 0 | 1 | 0.052387 | 0.208 | 0.08 | 261 | 0 | 0.27 | 1 | 1 | cs | TRUE
1 | LV_3295-13_1_2_line_1 | NAYY 4x150 SE | 1 | 6 | 0.062328 | 0.208 | 0.08 | 261 | 0 | 0.27 | 1 | 1 | cs | TRUE
2 | LV_3295-13_1_2_line_2 | NAYY 4x150 SE | 1 | 12 | 0.019832 | 0.208 | 0.08 | 261 | 0 | 0.27 | 1 | 1 | cs | TRUE
3 | LV_3295-13_1_2_line_3 | NAYY 4x150 SE | 2 | 3 | 0.021278 | 0.208 | 0.08 | 261 | 0 | 0.27 | 1 | 1 | cs | TRUE
4 | LV_3295-13_1_2_line_4 | NAYY 4x150 SE | 2 | 4 | 0.087009 | 0.208 | 0.08 | 261 | 0 | 0.27 | 1 | 1 | cs | TRUE
5 | LV_3295-13_1_2_line_5 | NAYY 4x150 SE | 3 | 5 | 0.062262 | 0.208 | 0.08 | 261 | 0 | 0.27 | 1 | 1 | cs | TRUE
6 | LV_3295-13_1_2_line_6 | NAYY 4x150 SE | 4 | 6 | 0.0080352 | 0.208 | 0.08 | 261 | 0 | 0.27 | 1 | 1 | cs | TRUE
7 | LV_3295-13_1_2_line_7 | NAYY 4x150 SE | 4 | 7 | 0.089051 | 0.208 | 0.08 | 261 | 0 | 0.27 | 1 | 1 | cs | TRUE
8 | LV_3295-13_1_2_line_8 | NAYY 4x150 SE | 5 | 8 | 0.006705 | 0.208 | 0.08 | 261 | 0 | 0.27 | 1 | 1 | cs | TRUE
9 | LV_3295-13_1_2_line_9 | NAYY 4x150 SE | 8 | 9 | 0.14576 | 0.208 | 0.08 | 261 | 0 | 0.27 | 1 | 1 | cs | TRUE
10 | LV_3295-13_1_2_line_10 | NAYY 4x150 SE | 10 | 11 | 0.014848 | 0.208 | 0.08 | 261 | 0 | 0.27 | 1 | 1 | cs | TRUE
11 | LV_3295-13_1_2_line_11 | NAYY 4x150 SE | 10 | 12 | 0.027124 | 0.208 | 0.08 | 261 | 0 | 0.27 | 1 | 1 | cs | TRUE
12 | LV_3295-13_1_2_line_12 | NAYY 4x150 SE | 11 | 13 | 0.095545 | 0.208 | 0.08 | 261 | 0 | 0.27 | 1 | 1 | cs | TRUE
13 | LV_3295-13_1_2_line_13 | NAYY 4x150 SE | 13 | 14 | 0.0060143 | 0.208 | 0.08 | 261 | 0 | 0.27 | 1 | 1 | cs | TRUE
14 | LV_3295-13_1_2_line_14 | NAYY 4x150 SE | 14 | 15 | 0.012188 | 0.208 | 0.08 | 261 | 0 | 0.27 | 1 | 1 | cs | TRUE
15 | LV_3295-13_1_2_line_15 | NAYY 4x150 SE | 15 | 16 | 0.0094673 | 0.208 | 0.08 | 261 | 0 | 0.27 | 1 | 1 | cs | TRUE
16 | LV_3295-13_1_2_line_16 | NAYY 4x150 SE | 16 | 50 | 0.043382 | 0.208 | 0.08 | 261 | 0 | 0.27 | 1 | 1 | cs | TRUE
17 | LV_3295-13_1_2_line_17 | NAYY 4x150 SE | 17 | 18 | 0.041836 | 0.208 | 0.08 | 261 | 0 | 0.27 | 1 | 1 | cs | TRUE
18 | LV_3295-13_1_2_line_18 | NAYY 4x150 SE | 17 | 19 | 0.045859 | 0.208 | 0.08 | 261 | 0 | 0.27 | 1 | 1 | cs | TRUE
19 | LV_3295-13_1_2_line_19 | NAYY 4x150 SE | 19 | 20 | 0.030682 | 0.208 | 0.08 | 261 | 0 | 0.27 | 1 | 1 | cs | TRUE
20 | LV_3295-13_1_2_line_20 | NAYY 4x150 SE | 19 | 21 | 0.032907 | 0.208 | 0.08 | 261 | 0 | 0.27 | 1 | 1 | cs | TRUE
21 | LV_3295-13_1_2_line_21 | NAYY 4x150 SE | 20 | 25 | 0.024403 | 0.208 | 0.08 | 261 | 0 | 0.27 | 1 | 1 | cs | TRUE
22 | LV_3295-13_1_2_line_22 | NAYY 4x150 SE | 21 | 26 | 0.004072 | 0.208 | 0.08 | 261 | 0 | 0.27 | 1 | 1 | cs | TRUE
23 | LV_3295-13_1_2_line_23 | NAYY 4x150 SE | 21 | 27 | 0.0097155 | 0.208 | 0.08 | 261 | 0 | 0.27 | 1 | 1 | cs | TRUE
24 | LV_3295-13_1_2_line_24 | NAYY 4x150 SE | 22 | 23 | 0.024185 | 0.208 | 0.08 | 261 | 0 | 0.27 | 1 | 2 | cs | TRUE
25 | LV_3295-13_1_2_line_25 | NAYY 4x150 SE | 22 | 24 | 0.0090905 | 0.208 | 0.08 | 261 | 0 | 0.27 | 1 | 1 | cs | TRUE
26 | LV_3295-13_1_2_line_26 | NAYY 4x150 SE | 23 | 28 | 0.021124 | 0.208 | 0.08 | 261 | 0 | 0.27 | 1 | 2 | cs | TRUE
27 | LV_3295-13_1_2_line_27 | NAYY 4x150 SE | 24 | 29 | 0.0093634 | 0.208 | 0.08 | 261 | 0 | 0.27 | 1 | 1 | cs | TRUE
28 | LV_3295-13_1_2_line_28 | NAYY 4x150 SE | 27 | 28 | 0.024779 | 0.208 | 0.08 | 261 | 0 | 0.27 | 1 | 1 | cs | TRUE
29 | LV_3295-13_1_2_line_29 | NAYY 4x150 SE | 27 | 30 | 0.0069671 | 0.208 | 0.08 | 261 | 0 | 0.27 | 1 | 1 | cs | TRUE
30 | LV_3295-13_1_2_line_30 | NAYY 4x150 SE | 28 | 31 | 0.031611 | 0.208 | 0.08 | 261 | 0 | 0.27 | 1 | 2 | cs | TRUE
31 | LV_3295-13_1_2_line_31 | NAYY 4x150 SE | 29 | 33 | 0.016072 | 0.208 | 0.08 | 261 | 0 | 0.27 | 1 | 1 | cs | TRUE
32 | LV_3295-13_1_2_line_32 | NAYY 4x150 SE | 30 | 32 | 0.023599 | 0.208 | 0.08 | 261 | 0 | 0.27 | 1 | 1 | cs | TRUE
33 | LV_3295-13_1_2_line_33 | NAYY 4x150 SE | 31 | 56 | 0.019281 | 0.208 | 0.08 | 261 | 0 | 0.27 | 1 | 2 | cs | TRUE
34 | LV_3295-13_1_2_line_34 | NAYY 4x150 SE | 33 | 34 | 0.027588 | 0.208 | 0.08 | 261 | 0 | 0.27 | 1 | 1 | cs | TRUE
35 | LV_3295-13_1_2_line_35 | NAYY 4x150 SE | 34 | 35 | 0.019002 | 0.208 | 0.08 | 261 | 0 | 0.27 | 1 | 1 | cs | TRUE
36 | LV_3295-13_1_2_line_36 | NAYY 4x150 SE | 35 | 36 | 0.044524 | 0.208 | 0.08 | 261 | 0 | 0.27 | 1 | 1 | cs | TRUE
37 | LV_3295-13_1_2_line_37 | NAYY 4x150 SE | 36 | 37 | 0.016018 | 0.208 | 0.08 | 261 | 0 | 0.27 | 1 | 1 | cs | TRUE
38 | LV_3295-13_1_2_line_38 | NAYY 4x150 SE | 37 | 59 | 0.04575 | 0.208 | 0.08 | 261 | 0 | 0.27 | 1 | 1 | cs | TRUE
39 | LV_3295-13_1_2_line_39 | NAYY 4x150 SE | 38 | 39 | 0.00055558 | 0.208 | 0.08 | 261 | 0 | 0.27 | 1 | 1 | cs | TRUE
40 | LV_3295-13_1_2_line_40 | NAYY 4x150 SE | 39 | 40 | 0.019921 | 0.208 | 0.08 | 261 | 0 | 0.27 | 1 | 1 | cs | TRUE
41 | LV_3295-13_1_2_line_41 | NAYY 4x150 SE | 40 | 41 | 0.079716 | 0.208 | 0.08 | 261 | 0 | 0.27 | 1 | 1 | cs | TRUE
42 | LV_3295-13_1_2_line_42 | NAYY 4x150 SE | 40 | 42 | 0.061816 | 0.208 | 0.08 | 261 | 0 | 0.27 | 1 | 1 | cs | TRUE
43 | LV_3295-13_1_2_line_43 | NAYY 4x150 SE | 41 | 47 | 0.035913 | 0.208 | 0.08 | 261 | 0 | 0.27 | 1 | 2 | cs | TRUE
44 | LV_3295-13_1_2_line_44 | NAYY 4x150 SE | 41 | 48 | 0.038902 | 0.208 | 0.08 | 261 | 0 | 0.27 | 1 | 2 | cs | TRUE
45 | LV_3295-13_1_2_line_45 | NAYY 4x150 SE | 42 | 44 | 0.0050774 | 0.208 | 0.08 | 261 | 0 | 0.27 | 1 | 1 | cs | TRUE
46 | LV_3295-13_1_2_line_46 | NAYY 4x150 SE | 42 | 46 | 0.052296 | 0.208 | 0.08 | 261 | 0 | 0.27 | 1 | 1 | cs | TRUE
47 | LV_3295-13_1_2_line_47 | NAYY 4x150 SE | 43 | 44 | 0.034656 | 0.208 | 0.08 | 261 | 0 | 0.27 | 1 | 1 | cs | TRUE
48 | LV_3295-13_1_2_line_48 | NAYY 4x150 SE | 43 | 45 | 0.099902 | 0.208 | 0.08 | 261 | 0 | 0.27 | 1 | 1 | cs | TRUE
49 | LV_3295-13_1_2_line_49 | NAYY 4x150 SE | 45 | 66 | 0.0022886 | 0.208 | 0.08 | 261 | 0 | 0.27 | 1 | 1 | cs | TRUE
50 | LV_3295-13_1_2_line_50 | NAYY 4x150 SE | 47 | 49 | 0.011689 | 0.208 | 0.08 | 261 | 0 | 0.27 | 1 | 2 | cs | TRUE
51 | LV_3295-13_1_2_line_51 | NAYY 4x150 SE | 48 | 55 | 0.018914 | 0.208 | 0.08 | 261 | 0 | 0.27 | 1 | 2 | cs | TRUE
52 | LV_3295-13_1_2_line_52 | NAYY 4x150 SE | 49 | 56 | 0.034207 | 0.208 | 0.08 | 261 | 0 | 0.27 | 1 | 2 | cs | TRUE
53 | LV_3295-13_1_2_line_53 | NAYY 4x150 SE | 50 | 51 | 0.057748 | 0.208 | 0.08 | 261 | 0 | 0.27 | 1 | 1 | cs | TRUE
54 | LV_3295-13_1_2_line_54 | NAYY 4x150 SE | 51 | 52 | 0.0027091 | 0.208 | 0.08 | 261 | 0 | 0.27 | 1 | 1 | cs | TRUE
55 | LV_3295-13_1_2_line_55 | NAYY 4x150 SE | 52 | 53 | 0.013711 | 0.208 | 0.08 | 261 | 0 | 0.27 | 1 | 2 | cs | TRUE
56 | LV_3295-13_1_2_line_56 | NAYY 4x150 SE | 52 | 54 | 0.060956 | 0.208 | 0.08 | 261 | 0 | 0.27 | 1 | 2 | cs | TRUE
57 | LV_3295-13_1_2_line_57 | NAYY 4x150 SE | 53 | 55 | 0.018205 | 0.208 | 0.08 | 261 | 0 | 0.27 | 1 | 2 | cs | TRUE
58 | LV_3295-13_1_2_line_58 | NAYY 4x150 SE | 57 | 58 | 0.043874 | 0.208 | 0.08 | 261 | 0 | 0.27 | 1 | 1 | cs | TRUE
59 | LV_3295-13_1_2_line_59 | NAYY 4x150 SE | 58 | 61 | 0.018161 | 0.208 | 0.08 | 261 | 0 | 0.27 | 1 | 1 | cs | TRUE
60 | LV_3295-13_1_2_line_60 | NAYY 4x150 SE | 59 | 63 | 0.041046 | 0.208 | 0.08 | 261 | 0 | 0.27 | 1 | 1 | cs | TRUE
61 | LV_3295-13_1_2_line_61 | NAYY 4x150 SE | 60 | 61 | 0.019628 | 0.208 | 0.08 | 261 | 0 | 0.27 | 1 | 1 | cs | TRUE
62 | LV_3295-13_1_2_line_62 | NAYY 4x150 SE | 60 | 62 | 0.0084296 | 0.208 | 0.08 | 261 | 0 | 0.27 | 1 | 1 | cs | TRUE
63 | LV_3295-13_1_2_line_63 | NAYY 4x150 SE | 62 | 63 | 0.013452 | 0.208 | 0.08 | 261 | 0 | 0.27 | 1 | 1 | cs | TRUE
64 | LV_3295-13_1_2_line_64 | NAYY 4x150 SE | 63 | 64 | 0.0062455 | 0.208 | 0.08 | 261 | 0 | 0.27 | 1 | 1 | cs | TRUE
65 | LV_3295-13_1_2_line_65 | NAYY 4x150 SE | 65 | 66 | 0.01359 | 0.208 | 0.08 | 261 | 0 | 0.27 | 1 | 1 | cs | TRUE
66 | LV_3295-13_1_2_line_66 | NAYY 4x150 SE | 65 | 67 | 0.022071 | 0.208 | 0.08 | 261 | 0 | 0.27 | 1 | 1 | cs | TRUE
67 | LV_3295-13_1_2_line_67 | NAYY 4x150 SE | 67 | 68 | 0.017372 | 0.208 | 0.08 | 261 | 0 | 0.27 | 1 | 1 | cs | TRUE

## trafo
| name | std_type | hv_bus | lv_bus | sn_mva | vn_hv_kv | vn_lv_kv | vk_percent | vkr_percent | pfe_kw | i0_percent | shift_degree | tap_side | tap_neutral | tap_min | tap_max | tap_step_percent | tap_step_degree | tap_pos | tap_phase_shifter | parallel | df | in_service
0 | LV_3295-13_1_2_trafo_72 | 0.25 MVA 20/0.4 kV | 69 | 54 | 0.25 | 20 | 0.4 | 6 | 1.44 | 0.8 | 0.32 | 150 | hv | 0 | -2 | 2 | 2.5 | 0 | 0 | FALSE | 1 | 1 | TRUE

## line_geodata
| x0 | y0 | x1 | y1 | x2 | y2 | x3 | y3 | x4 | y4 | x5 | y5 | x6 | y6 | x7 | y7
0 | 2737128.7941 | 1219212.1899 | 2737119.7008 | 1219209.1336 | 2737106.3043 | 1219207.6574 | 2737098.8208 | 1219205.2499 | 2737086.8659 | 1219202.4947 | 2737077.6864 | 1219202.1252
1 | 2737128.7941 | 1219212.1899 | 2737140.5225 | 1219206.9777 | 2737157.612 | 1219199.0868 | 2737164.3908 | 1219196.1626 | 2737166.9196 | 1219191.1945 | 2737174.894 | 1219175.2648
2 | 2737128.7941 | 1219212.1899 | 2737132.43 | 1219218.8124 | 2737137.2729 | 1219221.8153 | 2737142.7254 | 1219223.7313 | 2737143.1359 | 1219224.4172
3 | 2737186.6666 | 1219086.4396 | 2737195.1155 | 1219091.1047 | 2737206.6564 | 1219092.5147
4 | 2737167.8542 | 1219171.391 | 2737186.6666 | 1219086.4396
5 | 2737267.2752 | 1219082.1037 | 2737252.6535 | 1219086.3371 | 2737220.3571 | 1219094.1886 | 2737206.6564 | 1219092.5147
6 | 2737174.894 | 1219175.2648 | 2737167.8542 | 1219171.391
7 | 2737081.8137 | 1219157.0073 | 2737122.1109 | 1219156.5786 | 2737130.2827 | 1219157.1227 | 2737136.1181 | 1219157.9132 | 2737141.4513 | 1219159.0814 | 2737147.1313 | 1219161.0138 | 2737153.992 | 1219163.7629 | 2737167.8542 | 1219171.391
8 | 2737267.2752 | 1219082.1037 | 2737268.0967 | 1219075.4504
9 | 2737268.0967 | 1219075.4504 | 2737237.0419 | 1218933.0389
10 | 2737156.6446 | 1219247.9323 | 2737158.6637 | 1219251.6326 | 2737161.808 | 1219261.7896
11 | 2737156.6446 | 1219247.9323 | 2737150.8037 | 1219237.2285 | 2737143.1359 | 1219224.4172
12 | 2737161.808 | 1219261.7896 | 2737162.0131 | 1219262.452 | 2737166.9958 | 1219275.1996 | 2737173.6724 | 1219283.627 | 2737195.6906 | 1219296.0889 | 2737215.8481 | 1219311.2101 | 2737229.3177 | 1219325.8779
13 | 2737233.3857 | 1219330.3078 | 2737229.3177 | 1219325.8779
14 | 2737233.3857 | 1219330.3078 | 2737221.3272 | 1219332.0791
15 | 2737212.0644 | 1219333.9652 | 2737216.6342 | 1219332.7684 | 2737221.3272 | 1219332.0791
16 | 2737177.4459 | 1219316.5636 | 2737193.5837 | 1219334.4724 | 2737198.3926 | 1219336.6405 | 2737202.4274 | 1219336.4888 | 2737212.0644 | 1219333.9652
17 | 2737147.9018 | 1219486.5487 | 2737162.3282 | 1219492.2621 | 2737178.8315 | 1219493.6321 | 2737179.6933 | 1219483.9105 | 2737179.6933 | 1219483.9105
18 | 2737105.2652 | 1219469.6631 | 2737147.9018 | 1219486.5487
19 | 2737090.0762 | 1219452.0989 | 2737085.9365 | 1219460.4328 | 2737101.3157 | 1219468.0931 | 2737105.2652 | 1219469.6631
20 | 2737105.2652 | 1219469.6631 | 2737106.772 | 1219467.5293 | 2737129.2475 | 1219458.7949 | 2737128.7602 | 1219457.5381 | 2737124.2558 | 1219459.2915
21 | 2737090.0762 | 1219452.0989 | 2737070.1753 | 1219437.9759
22 | 2737125.6557 | 1219463.1158 | 2737125.0272 | 1219461.3999 | 2737124.2558 | 1219459.2915
23 | 2737123.9709 | 1219451.5563 | 2737121.7421 | 1219452.4057 | 2737123.485 | 1219457.1609 | 2737124.2558 | 1219459.2915
24 | 2737189.4355 | 1219444.6243 | 2737181.0575 | 1219450.0803 | 2737172.2993 | 1219452.9255 | 2737167.3315 | 1219453.2488
25 | 2737189.4355 | 1219444.6243 | 2737196.2589 | 1219438.6177
26 | 2737147.6095 | 1219447.3747 | 2737154.2323 | 1219451.5417 | 2737163.8445 | 1219453.4757 | 2737167.3315 | 1219453.2488
27 | 2737203.2871 | 1219432.4308 | 2737196.2589 | 1219438.6177
28 | 2737147.6095 | 1219447.3747 | 2737138.9606 | 1219445.8076 | 2737123.9709 | 1219451.5563
29 | 2737123.9709 | 1219451.5563 | 2737119.0357 | 1219446.6386
30 | 2737147.6095 | 1219447.3747 | 2737148.6594 | 1219436.7344 | 2737145.4272 | 1219426.1067 | 2737137.67 | 1219420.1009
31 | 2737215.3504 | 1219421.8114 | 2737203.2871 | 1219432.4308
32 | 2737098.6477 | 1219435.271 | 2737107.9196 | 1219442.4237 | 2737119.0357 | 1219446.6386
33 | 2737137.67 | 1219420.1009 | 2737119.6894 | 1219418.5858 | 2737118.4541 | 1219418.5388
34 | 2737239.7176 | 1219415.2579 | 2737230.0691 | 1219412.5889 | 2737221.602 | 1219416.3081 | 2737215.3504 | 1219421.8114
35 | 2737239.7176 | 1219415.2579 | 2737229.5564 | 1219423.9644 | 2737228.6241 | 1219426.5339 | 2737228.3721 | 1219429.4105
36 | 2737232.3956 | 1219473.0374 | 2737232.7667 | 1219463.5269 | 2737233.0004 | 1219456.6821 | 2737229.5968 | 1219448.8861 | 2737227.7173 | 1219436.8884 | 2737228.3721 | 1219429.4105
37 | 2737232.3956 | 1219473.0374 | 2737225.756 | 1219472.2394 | 2737221.7223 | 1219474.6485 | 2737220.3133 | 1219479.061
38 | 2737220.3133 | 1219479.061 | 2737231.1328 | 1219523.5135
39 | 2736965.0378 | 1219350.3618 | 2736965.5927 | 1219350.3893
40 | 2736965.5927 | 1219350.3893 | 2736985.4889 | 1219351.3724
41 | 2736985.4889 | 1219351.3724 | 2737004.1563 | 1219352.2948 | 2737030.1511 | 1219355.2617 | 2737044.3924 | 1219361.2499 | 2737059.2971 | 1219373.6882
42 | 2736985.4889 | 1219351.3724 | 2736973.2452 | 1219411.9636
43 | 2737059.2971 | 1219373.6882 | 2737065.9343 | 1219379.2271 | 2737089.5754 | 1219392.8154
44 | 2737059.2971 | 1219373.6882 | 2737088.3996 | 1219347.8734
45 | 2736977.8476 | 1219414.108 | 2736973.2452 | 1219411.9636
46 | 2736926.8125 | 1219387.936 | 2736961.2776 | 1219406.3873 | 2736973.2452 | 1219411.9636
47 | 2736977.8476 | 1219414.108 | 2736967.7072 | 1219420.6025 | 2736955.8397 | 1219422.9761 | 2736945.3308 | 1219423.2215
48 | 2736945.3308 | 1219423.2215 | 2736871.8694 | 1219490.9251
49 | 2736871.8694 | 1219490.9251 | 2736872.0136 | 1219493.2092
50 | 2737100.2692 | 1219397.499 | 2737091.3497 | 1219393.8352 | 2737089.5754 | 1219392.8154
51 | 2737088.3996 | 1219347.8734 | 2737097.277 | 1219351.7253 | 2737106.5115 | 1219351.5198
52 | 2737100.2692 | 1219397.499 | 2737099.6355 | 1219404.5792 | 2737102.2672 | 1219413.9254 | 2737109.2749 | 1219418.1902 | 2737118.4541 | 1219418.5388
53 | 2737177.4459 | 1219316.5636 | 2737171.5385 | 1219310.011 | 2737164.0348 | 1219308.815 | 2737157.6544 | 1219311.9152 | 2737149.376 | 1219326.5479 | 2737137.7276 | 1219339.5018
54 | 2737137.7276 | 1219339.5018 | 2737137.0419 | 1219340.2643 | 2737135.7153 | 1219341.3009
55 | 2737124.3091 | 1219348.5811 | 2737127.7105 | 1219347.5556 | 2737135.7153 | 1219341.3009
56 | 2737157.828 | 1219398.1041 | 2737135.7153 | 1219341.3009
57 | 2737124.3091 | 1219348.5811 | 2737115.2032 | 1219351.3264 | 2737106.5115 | 1219351.5198
58 | 2737191.7433 | 1219491.85 | 2737167.8389 | 1219528.6397
59 | 2737183.0159 | 1219538.5433 | 2737174.7336 | 1219532.4368 | 2737167.8389 | 1219528.6397
60 | 2737217.0053 | 1219562.0515 | 2737231.1328 | 1219523.5135
61 | 2737198.085 | 1219551.0998 | 2737187.4537 | 1219541.8153 | 2737183.0159 | 1219538.5433
62 | 2737198.085 | 1219551.0998 | 2737198.8845 | 1219551.798 | 2737205.2972 | 1219555.4265
63 | 2737217.0053 | 1219562.0515 | 2737205.2972 | 1219555.4265
64 | 2737217.0053 | 1219562.0515 | 2737222.441 | 1219565.1272
65 | 2736872.87 | 1219506.7725 | 2736872.0136 | 1219493.2092
66 | 2736863.9119 | 1219526.9435 | 2736872.87 | 1219506.7725
67 | 2736863.9119 | 1219526.9435 | 2736846.6213 | 1219528.6265

## bus_geodata
| x | y | coords
0 | 2737077.6864 | 1219202.1252
1 | 2737128.7941 | 1219212.1899
2 | 2737186.6666 | 1219086.4396
3 | 2737206.6564 | 1219092.5147
4 | 2737167.8542 | 1219171.391
5 | 2737267.2752 | 1219082.1037
6 | 2737174.894 | 1219175.2648
7 | 2737081.8137 | 1219157.0073
8 | 2737268.0967 | 1219075.4504
9 | 2737237.0419 | 1218933.0389
10 | 2737156.6446 | 1219247.9323
11 | 2737161.808 | 1219261.7896
12 | 2737143.1359 | 1219224.4172
13 | 2737229.3177 | 1219325.8779
14 | 2737233.3857 | 1219330.3078
15 | 2737221.3272 | 1219332.0791
16 | 2737212.0644 | 1219333.9652
17 | 2737147.9018 | 1219486.5487
18 | 2737179.6933 | 1219483.9105
19 | 2737105.2652 | 1219469.6631
20 | 2737090.0762 | 1219452.0989
21 | 2737124.2558 | 1219459.2915
22 | 2737189.4355 | 1219444.6243
23 | 2737167.3315 | 1219453.2488
24 | 2737196.2589 | 1219438.6177
25 | 2737070.1753 | 1219437.9759
26 | 2737125.6557 | 1219463.1158
27 | 2737123.9709 | 1219451.5563
28 | 2737147.6095 | 1219447.3747
29 | 2737203.2871 | 1219432.4308
30 | 2737119.0357 | 1219446.6386
31 | 2737137.67 | 1219420.1009
32 | 2737098.6477 | 1219435.271
33 | 2737215.3504 | 1219421.8114
34 | 2737239.7176 | 1219415.2579
35 | 2737228.3721 | 1219429.4105
36 | 2737232.3956 | 1219473.0374
37 | 2737220.3133 | 1219479.061
38 | 2736965.0378 | 1219350.3618
39 | 2736965.5927 | 1219350.3893
40 | 2736985.4889 | 1219351.3724
41 | 2737059.2971 | 1219373.6882
42 | 2736973.2452 | 1219411.9636
43 | 2736945.3308 | 1219423.2215
44 | 2736977.8476 | 1219414.108
45 | 2736871.8694 | 1219490.9251
46 | 2736926.8125 | 1219387.936
47 | 2737089.5754 | 1219392.8154
48 | 2737088.3996 | 1219347.8734
49 | 2737100.2692 | 1219397.499
50 | 2737177.4459 | 1219316.5636
51 | 2737137.7276 | 1219339.5018
52 | 2737135.7153 | 1219341.3009
53 | 2737124.3091 | 1219348.5811
54 | 2737157.828 | 1219398.1041
55 | 2737106.5115 | 1219351.5198
56 | 2737118.4541 | 1219418.5388
57 | 2737191.7433 | 1219491.85
58 | 2737167.8389 | 1219528.6397
59 | 2737231.1328 | 1219523.5135
60 | 2737198.085 | 1219551.0998
61 | 2737183.0159 | 1219538.5433
62 | 2737205.2972 | 1219555.4265
63 | 2737217.0053 | 1219562.0515
64 | 2737222.441 | 1219565.1272
65 | 2736872.87 | 1219506.7725
66 | 2736872.0136 | 1219493.2092
67 | 2736863.9119 | 1219526.9435
68 | 2736846.6213 | 1219528.6265
69 | 2737158.728 | 1219400.0801

## line_std_types
| c_nf_per_km | r_ohm_per_km | x_ohm_per_km | max_i_ka | type | q_mm2 | alpha | voltage_rating
NAYY 4x50 SE | 210 | 0.642 | 0.083 | 0.142 | cs | 50 | 0.00403 | LV
NAYY 4x120 SE | 264 | 0.225 | 0.08 | 0.242 | cs | 120 | 0.00403 | LV
NAYY 4x150 SE | 261 | 0.208 | 0.08 | 0.27 | cs | 150 | 0.00403 | LV
NA2XS2Y 1x95 RM/25 12/20 kV | 216 | 0.313 | 0.132 | 0.252 | cs | 95 | 0.00403 | MV
NA2XS2Y 1x185 RM/25 12/20 kV | 273 | 0.161 | 0.117 | 0.362 | cs | 185 | 0.00403 | MV
NA2XS2Y 1x240 RM/25 12/20 kV | 304 | 0.122 | 0.112 | 0.421 | cs | 240 | 0.00403 | MV
NA2XS2Y 1x95 RM/25 6/10 kV | 315 | 0.313 | 0.123 | 0.249 | cs | 95 | 0.00403 | MV
NA2XS2Y 1x185 RM/25 6/10 kV | 406 | 0.161 | 0.11 | 0.358 | cs | 185 | 0.00403 | MV
NA2XS2Y 1x240 RM/25 6/10 kV | 456 | 0.122 | 0.105 | 0.416 | cs | 240 | 0.00403 | MV
NA2XS2Y 1x150 RM/25 12/20 kV | 250 | 0.206 | 0.116 | 0.319 | cs | 150 | 0.00403 | MV
NA2XS2Y 1x120 RM/25 12/20 kV | 230 | 0.253 | 0.119 | 0.283 | cs | 120 | 0.00403 | MV
NA2XS2Y 1x70 RM/25 12/20 kV | 190 | 0.443 | 0.132 | 0.22 | cs | 70 | 0.00403 | MV
NA2XS2Y 1x150 RM/25 6/10 kV | 360 | 0.206 | 0.11 | 0.315 | cs | 150 | 0.00403 | MV
NA2XS2Y 1x120 RM/25 6/10 kV | 340 | 0.253 | 0.113 | 0.28 | cs | 120 | 0.00403 | MV
NA2XS2Y 1x70 RM/25 6/10 kV | 280 | 0.443 | 0.123 | 0.217 | cs | 70 | 0.00403 | MV
N2XS(FL)2Y 1x120 RM/35 64/110 kV | 112 | 0.153 | 0.166 | 0.366 | cs | 120 | 0.00393 | HV
N2XS(FL)2Y 1x185 RM/35 64/110 kV | 125 | 0.099 | 0.156 | 0.457 | cs | 185 | 0.00393 | HV
N2XS(FL)2Y 1x240 RM/35 64/110 kV | 135 | 0.075 | 0.149 | 0.526 | cs | 240 | 0.00393 | HV
N2XS(FL)2Y 1x300 RM/35 64/110 kV | 144 | 0.06 | 0.144 | 0.588 | cs | 300 | 0.00393 | HV
15-AL1/3-ST1A 0.4 | 11 | 1.8769 | 0.35 | 0.105 | ol | 16 | 0.00403 | LV
24-AL1/4-ST1A 0.4 | 11.25 | 1.2012 | 0.335 | 0.14 | ol | 24 | 0.00403 | LV
48-AL1/8-ST1A 0.4 | 12.2 | 0.5939 | 0.3 | 0.21 | ol | 48 | 0.00403 | LV
94-AL1/15-ST1A 0.4 | 13.2 | 0.306 | 0.29 | 0.35 | ol | 94 | 0.00403 | LV
34-AL1/6-ST1A 10.0 | 9.7 | 0.8342 | 0.36 | 0.17 | ol | 34 | 0.00403 | MV
48-AL1/8-ST1A 10.0 | 10.1 | 0.5939 | 0.35 | 0.21 | ol | 48 | 0.00403 | MV
70-AL1/11-ST1A 10.0 | 10.4 | 0.4132 | 0.339 | 0.29 | ol | 70 | 0.00403 | MV
94-AL1/15-ST1A 10.0 | 10.75 | 0.306 | 0.33 | 0.35 | ol | 94 | 0.00403 | MV
122-AL1/20-ST1A 10.0 | 11.1 | 0.2376 | 0.323 | 0.41 | ol | 122 | 0.00403 | MV
149-AL1/24-ST1A 10.0 | 11.25 | 0.194 | 0.315 | 0.47 | ol | 149 | 0.00403 | MV
34-AL1/6-ST1A 20.0 | 9.15 | 0.8342 | 0.382 | 0.17 | ol | 34 | 0.00403 | MV
48-AL1/8-ST1A 20.0 | 9.5 | 0.5939 | 0.372 | 0.21 | ol | 48 | 0.00403 | MV
70-AL1/11-ST1A 20.0 | 9.7 | 0.4132 | 0.36 | 0.29 | ol | 70 | 0.00403 | MV
94-AL1/15-ST1A 20.0 | 10 | 0.306 | 0.35 | 0.35 | ol | 94 | 0.00403 | MV
122-AL1/20-ST1A 20.0 | 10.3 | 0.2376 | 0.344 | 0.41 | ol | 122 | 0.00403 | MV
149-AL1/24-ST1A 20.0 | 10.5 | 0.194 | 0.337 | 0.47 | ol | 149 | 0.00403 | MV
184-AL1/30-ST1A 20.0 | 10.75 | 0.1571 | 0.33 | 0.535 | ol | 184 | 0.00403 | MV
243-AL1/39-ST1A 20.0 | 11 | 0.1188 | 0.32 | 0.645 | ol | 243 | 0.00403 | MV
48-AL1/8-ST1A 110.0 | 8 | 0.5939 | 0.46 | 0.21 | ol | 48 | 0.00403 | HV
70-AL1/11-ST1A 110.0 | 8.4 | 0.4132 | 0.45 | 0.29 | ol | 70 | 0.00403 | HV
94-AL1/15-ST1A 110.0 | 8.65 | 0.306 | 0.44 | 0.35 | ol | 94 | 0.00403 | HV
122-AL1/20-ST1A 110.0 | 8.5 | 0.2376 | 0.43 | 0.41 | ol | 122 | 0.00403 | HV
149-AL1/24-ST1A 110.0 | 8.75 | 0.194 | 0.41 | 0.47 | ol | 149 | 0.00403 | HV
184-AL1/30-ST1A 110.0 | 8.8 | 0.1571 | 0.4 | 0.535 | ol | 184 | 0.00403 | HV
243-AL1/39-ST1A 110.0 | 9 | 0.1188 | 0.39 | 0.645 | ol | 243 | 0.00403 | HV
305-AL1/39-ST1A 110.0 | 9.2 | 0.0949 | 0.38 | 0.74 | ol | 305 | 0.00403 | HV
490-AL1/64-ST1A 110.0 | 9.75 | 0.059 | 0.37 | 0.96 | ol | 490 | 0.00403 | HV
679-AL1/86-ST1A 110.0 | 9.95 | 0.042 | 0.36 | 1.15 | ol | 679 | 0.00403 | HV
490-AL1/64-ST1A 220.0 | 10 | 0.059 | 0.285 | 0.96 | ol | 490 | 0.00403 | HV
679-AL1/86-ST1A 220.0 | 11.7 | 0.042 | 0.275 | 1.15 | ol | 679 | 0.00403 | HV
490-AL1/64-ST1A 380.0 | 11 | 0.059 | 0.253 | 0.96 | ol | 490 | 0.00403 | HV
679-AL1/86-ST1A 380.0 | 14.6 | 0.042 | 0.25 | 1.15 | ol | 679 | 0.00403 | HV

## trafo_std_types
| i0_percent | pfe_kw | vkr_percent | sn_mva | vn_lv_kv | vn_hv_kv | vk_percent | shift_degree | vector_group | tap_side | tap_neutral | tap_min | tap_max | tap_step_degree | tap_step_percent | tap_phase_shifter
160 MVA 380/110 kV | 0.06 | 60 | 0.25 | 160 | 110 | 380 | 12.2 | 0 | Yy0 | hv | 0 | -9 | 9 | 0 | 1.5 | FALSE
100 MVA 220/110 kV | 0.06 | 55 | 0.26 | 100 | 110 | 220 | 12 | 0 | Yy0 | hv | 0 | -9 | 9 | 0 | 1.5 | FALSE
63 MVA 110/20 kV | 0.04 | 22 | 0.32 | 63 | 20 | 110 | 18 | 150 | YNd5 | hv | 0 | -9 | 9 | 0 | 1.5 | FALSE
40 MVA 110/20 kV | 0.05 | 18 | 0.34 | 40 | 20 | 110 | 16.2 | 150 | YNd5 | hv | 0 | -9 | 9 | 0 | 1.5 | FALSE
25 MVA 110/20 kV | 0.07 | 14 | 0.41 | 25 | 20 | 110 | 12 | 150 | YNd5 | hv | 0 | -9 | 9 | 0 | 1.5 | FALSE
63 MVA 110/10 kV | 0.04 | 22 | 0.32 | 63 | 10 | 110 | 18 | 150 | YNd5 | hv | 0 | -9 | 9 | 0 | 1.5 | FALSE
40 MVA 110/10 kV | 0.05 | 18 | 0.34 | 40 | 10 | 110 | 16.2 | 150 | YNd5 | hv | 0 | -9 | 9 | 0 | 1.5 | FALSE
25 MVA 110/10 kV | 0.07 | 14 | 0.41 | 25 | 10 | 110 | 12 | 150 | YNd5 | hv | 0 | -9 | 9 | 0 | 1.5 | FALSE
0.25 MVA 20/0.4 kV | 0.32 | 0.8 | 1.44 | 0.25 | 0.4 | 20 | 6 | 150 | Yzn5 | hv | 0 | -2 | 2 | 0 | 2.5 | FALSE
0.4 MVA 20/0.4 kV | 0.3375 | 1.35 | 1.425 | 0.4 | 0.4 | 20 | 6 | 150 | Dyn5 | hv | 0 | -2 | 2 | 0 | 2.5 | FALSE
0.63 MVA 20/0.4 kV | 0.2619 | 1.65 | 1.206 | 0.63 | 0.4 | 20 | 6 | 150 | Dyn5 | hv | 0 | -2 | 2 | 0 | 2.5 | FALSE
0.25 MVA 10/0.4 kV | 0.24 | 0.6 | 1.2 | 0.25 | 0.4 | 10 | 4 | 150 | Dyn5 | hv | 0 | -2 | 2 | 0 | 2.5 | FALSE
0.4 MVA 10/0.4 kV | 0.2375 | 0.95 | 1.325 | 0.4 | 0.4 | 10 | 4 | 150 | Dyn5 | hv | 0 | -2 | 2 | 0 | 2.5 | FALSE
0.63 MVA 10/0.4 kV | 0.1873 | 1.18 | 1.0794 | 0.63 | 0.4 | 10 | 4 | 150 | Dyn5 | hv | 0 | -2 | 2 | 0 | 2.5 | FALSE

## trafo3w_std_types
| sn_hv_mva | sn_mv_mva | sn_lv_mva | vn_hv_kv | vn_mv_kv | vn_lv_kv | vk_hv_percent | vk_mv_percent | vk_lv_percent | vkr_hv_percent | vkr_mv_percent | vkr_lv_percent | pfe_kw | i0_percent | shift_mv_degree | shift_lv_degree | vector_group | tap_side | tap_neutral | tap_min | tap_max | tap_step_percent
63/25/38 MVA 110/20/10 kV | 63 | 25 | 38 | 110 | 20 | 10 | 10.4 | 10.4 | 10.4 | 0.28 | 0.32 | 0.35 | 35 | 0.89 | 0 | 0 | YN0yn0yn0 | hv | 0 | -10 | 10 | 1.2
63/25/38 MVA 110/10/10 kV | 63 | 25 | 38 | 110 | 10 | 10 | 10.4 | 10.4 | 10.4 | 0.28 | 0.32 | 0.35 | 35 | 0.89 | 0 | 0 | YN0yn0yn0 | hv | 0 | -10 | 10 | 1.2

## fuse_std_types
| fuse_type | i_rated_a | t_avg | t_min | t_total | x_avg | x_min | x_total
HV 100A | HV 100A | 100 | 0 | [10.0, 3.64, 0.854, 0.281, 0.1, 0.0531, 0.022, 0.01] | [10.0, 4.267, 1.21, 0.403, 0.1, 0.058, 0.022, 0.01] | 0 | [300.0, 350.0, 450.0, 550.0, 700.0, 850.0, 1200.0, 1752.0] | [600.0, 700.0, 900.0, 1150.0, 1665.0, 2000.0, 3000.0, 4313.0]
HV 10A | HV 10A | 10 | 0 | [10.0, 1675.0, 0.344, 0.156, 0.1, 0.0417, 0.0171, 0.01] | [10.0, 1.3, 0.3, 0.155, 0.1, 0.0555, 0.023, 0.01] | 0 | [30.0, 32.0, 35.0, 37.0, 39.0, 50.0, 70.0, 88.0] | [60.0, 70.0, 80.0, 87.0, 94.0, 110.0, 150.0, 216.0]
HV 125A | HV 125A | 125 | 0 | [10.0, 1.82, 0.344, 0.1, 0.0467, 0.0269, 0.01] | [10.0, 2.478, 0.426, 0.1, 0.0427, 0.0211, 0.01] | 0 | [375.0, 500.0, 700.0, 925.0, 1200.0, 1500.0, 2341.0] | [750.0, 1000.0, 1500.0, 2200.0, 3000.0, 4000.0, 5765.0]
HV 160A | HV 160A | 160 | 0 | [10.0, 4.15, 1.03, 0.198, 0.1, 0.051, 0.0172, 0.01] | [10.0, 2.3, 0.734, 0.274, 0.1, 0.046, 0.0177, 0.01] | 0 | [480.0, 550.0, 700.0, 1000.0, 1260.0, 1600.0, 2500.0, 3227.0] | [960.0, 1300.0, 1700.0, 2200.0, 2996.0, 4000.0, 6000.0, 7946.0]
HV 16A | HV 16A | 16 | 0 | [10.0, 0.352, 0.164, 0.1, 0.0649, 0.0342, 0.01] | [10.0, 2.34, 0.722, 0.181, 0.1, 0.055, 0.0296, 0.01] | 0 | [48.0, 60.0, 65.0, 71.0, 80.0, 100.0, 162.0] | [96.0, 110.0, 125.0, 150.0, 168.0, 200.0, 250.0, 398.0]
HV 200A | HV 200A | 200 | 0 | [10.0, 4.267, 1.21, 0.403, 0.1, 0.058, 0.022, 0.01] | [10.0, 3.73, 1.654, 0.328, 0.1, 0.0531, 0.019, 0.01] | 0 | [600.0, 700.0, 900.0, 1150.0, 1665.0, 2000.0, 3000.0, 4313.0] | [1200.0, 1500.0, 1800.0, 2700.0, 3960.0, 5000.0, 7500.0, 10620.0]
HV 20A | HV 20A | 20 | 0 | [10.0, 1.3, 0.3, 0.155, 0.1, 0.0555, 0.023, 0.01] | [10.0, 1.3, 0.161, 0.1, 0.0611, 0.0399, 0.0141, 0.01] | 0 | [60.0, 70.0, 80.0, 87.0, 94.0, 110.0, 150.0, 216.0] | [120.0, 150.0, 200.0, 223.0, 260.0, 300.0, 450.0, 532.0]
HV 25A | HV 25A | 25 | 0 | [10.0, 2.512, 0.833, 0.299, 0.1, 0.0372, 0.0223, 0.01] | [10.0, 3.125, 0.597, 0.198, 0.1, 0.0378, 0.022, 0.01] | 0 | [75.0, 82.0, 90.0, 100.0, 124.0, 170.0, 200.0, 289.0] | [150.0, 170.0, 210.0, 250.0, 294.0, 400.0, 500.0, 711.0]
HV 31.5A | HV 31.5A | 31.5 | 0 | [10.0, 2.34, 0.722, 0.181, 0.1, 0.055, 0.0296, 0.01] | [10.0, 2.84, 0.368, 0.164, 0.1, 0.0621, 0.0378, 0.0195, 0.01] | 0 | [95.0, 110.0, 125.0, 150.0, 165.0, 200.0, 250.0, 390.0] | [189.0, 220.0, 300.0, 350.0, 393.0, 450.0, 530.0, 700.0, 960.0]
HV 40A | HV 40A | 40 | 0 | [10.0, 1.3, 0.161, 0.1, 0.0611, 0.0399, 0.0141, 0.01] | [10.0, 2.05, 0.369, 0.198, 0.1, 0.051, 0.0298, 0.01] | 0 | [120.0, 150.0, 200.0, 223.0, 260.0, 300.0, 450.0, 532.0] | [240.0, 300.0, 400.0, 450.0, 530.0, 650.0, 800.0, 1311.0]
HV 50A | HV 50A | 50 | 0 | [10.0, 3.215, 0.597, 0.198, 0.1, 0.0378, 0.022, 0.01] | [10.0, 3.64, 0.854, 0.281, 0.1, 0.0531, 0.022, 0.01] | 0 | [150.0, 170.0, 210.0, 250.0, 294.0, 400.0, 500.0, 711.0] | [300.0, 350.0, 450.0, 550.0, 700.0, 850.0, 1200.0, 1752.0]
HV 6.3A | HV 6.3A | 6.3 | 0 | [10.0, 1.39, 0.344, 0.168, 0.1, 0.056, 0.0263, 0.01] | [10.0, 1.711, 0.516, 0.198, 0.1, 0.0634, 0.0303, 0.01] | 0 | [19.0, 19.5, 20.4, 20.8, 22.0, 25.0, 32.0, 48.0] | [38.0, 40.0, 43.0, 48.0, 53.0, 60.0, 75.0, 118.0]
HV 63A | HV 63A | 63 | 0 | [10.0, 2.84, 0.368, 0.164, 0.1, 0.0621, 0.0378, 0.0195, 0.01] | [10.0, 1.82, 0.344, 0.1, 0.0467, 0.0269, 0.01] | 0 | [189.0, 220.0, 300.0, 350.0, 393.0, 450.0, 530.0, 700.0, 961.0] | [378.0, 500.0, 700.0, 934.0, 1200.0, 1500.0, 2366.0]
HV 80A | HV 80A | 80 | 0 | [10.0, 2.05, 0.369, 0.198, 0.1, 0.051, 0.0298, 0.01] | [10.0, 4.15, 1.03, 0.198, 0.1, 0.051, 0.0172, 0.01] | 0 | [240.0, 300.0, 400.0, 450.0, 530.0, 650.0, 800.0, 1311.0] | [480.0, 550.0, 700.0, 1000.0, 1260.0, 1600.0, 2500.0, 3227.0]
Siemens NH-1-100 | Siemens NH-1-100 | 100 | [5400.0, 2000.0, 400.0, 20.0, 1.0, 0.2, 0.012, 0.004] | 0 | 0 | [150.0, 190.0, 250.0, 430.0, 900.0, 1250.0, 2700.0, 3600.0] | 0 | 0
Siemens NH-1-125 | Siemens NH-1-125 | 125 | [4800.0, 120.0, 7.0, 0.1, 0.004] | 0 | 0 | [180.0, 400.0, 740.0, 2000.0, 4250.0] | 0 | 0
Siemens NH-1-16 | Siemens NH-1-16 | 16 | [4000.0, 400.0, 2.0, 0.1, 0.04, 0.01] | 0 | 0 | [26.0, 35.0, 75.0, 150.0, 200.0, 300.0] | 0 | 0
Siemens NH-1-160 | Siemens NH-1-160 | 160 | [4800.0, 120.0, 7.0, 0.1, 0.004] | 0 | 0 | [210.0, 500.0, 900.0, 2300.0, 5000.0] | 0 | 0
Siemens NH-1-25 | Siemens NH-1-25 | 25 | [4000.0, 1000.0, 10.0, 0.2, 0.02, 0.01] | 0 | 0 | [40.0, 50.0, 100.0, 210.0, 400.0, 500.0] | 0 | 0
Siemens NH-1-50 | Siemens NH-1-50 | 50 | [4000.0, 40.0, 4.0, 1.0, 0.02, 0.01] | 0 | 0 | [86.0, 200.0, 300.0, 400.0, 1000.0, 1280.0] | 0 | 0
Siemens NH-1-63 | Siemens NH-1-63 | 63 | [4000.0, 100.0, 10.0, 2.0, 0.04, 0.01] | 0 | 0 | [100.0, 200.0, 300.0, 400.0, 1000.0, 1500.0] | 0 | 0
Siemens NH-1-80 | Siemens NH-1-80 | 80 | [4800.0, 120.0, 7.0, 0.1, 0.01] | 0 | 0 | [150.58, 250.0, 450.0, 1150.0, 2470.0] | 0 | 0
Siemens NH-2-1000 | Siemens NH-2-1000 | 1000 | [4800.0, 120.0, 7.0, 0.1, 0.004] | 0 | 0 | [1900.0, 3500.0, 8400.0, 24000.0, 52000.0] | 0 | 0
Siemens NH-2-200 | Siemens NH-2-200 | 200 | [4800.0, 120.0, 7.0, 0.1, 0.004] | 0 | 0 | [280.0, 650.0, 1200.0, 3000.0, 7000.0] | 0 | 0
Siemens NH-2-224 | Siemens NH-2-224 | 224 | [4800.0, 120.0, 7.0, 0.2, 0.04, 0.004] | 0 | 0 | [400.0, 750.0, 1453.0, 3025.0, 4315.0, 7600.0] | 0 | 0
Siemens NH-2-250 | Siemens NH-2-250 | 250 | [4800.0, 120.0, 7.0, 0.1, 0.004] | 0 | 0 | [450.0, 800.0, 1650.0, 4000.0, 8500.0] | 0 | 0
Siemens NH-2-315 | Siemens NH-2-315 | 315 | [4800.0, 120.0, 7.0, 0.1, 0.004] | 0 | 0 | [550.0, 920.0, 1900.0, 5000.0, 11000.0] | 0 | 0
Siemens NH-2-355 | Siemens NH-2-355 | 355 | [4800.0, 120.0, 6.0, 0.1, 0.004] | 0 | 0 | [650.0, 1116.27, 2350.0, 5840.0, 12790.0] | 0 | 0
Siemens NH-2-400 | Siemens NH-2-400 | 400 | [4800.0, 120.0, 7.0, 0.1, 0.004] | 0 | 0 | [720.0, 1350.0, 2800.0, 6500.0, 15000.0] | 0 | 0
Siemens NH-2-425 | Siemens NH-2-425 | 425 | [4800.0, 120.0, 7.0, 0.1, 0.004] | 0 | 0 | [850.0, 1500.0, 3050.0, 7500.0, 16500.0] | 0 | 0
Siemens NH-2-630 | Siemens NH-2-630 | 630 | [4800.0, 120.0, 7.0, 0.1, 0.004] | 0 | 0 | [1200.0, 2000.0, 4800.0, 12000.0, 26000.0] | 0 | 0

## dtypes
| element | column | dtype
0 | bus | name | object
1 | bus | vn_kv | float64
2 | bus | type | object
3 | bus | zone | object
4 | bus | in_service | bool
5 | load | name | object
6 | load | bus | uint32
7 | load | p_mw | float64
8 | load | q_mvar | float64
9 | load | const_z_percent | float64
10 | load | const_i_percent | float64
11 | load | sn_mva | float64
12 | load | scaling | float64
13 | load | in_service | bool
14 | load | type | object
15 | ext_grid | name | object
16 | ext_grid | bus | uint32
17 | ext_grid | vm_pu | float64
18 | ext_grid | va_degree | float64
19 | ext_grid | slack_weight | float64
20 | ext_grid | in_service | bool
21 | line | name | object
22 | line | std_type | object
23 | line | from_bus | uint32
24 | line | to_bus | uint32
25 | line | length_km | float64
26 | line | r_ohm_per_km | float64
27 | line | x_ohm_per_km | float64
28 | line | c_nf_per_km | float64
29 | line | g_us_per_km | float64
30 | line | max_i_ka | float64
31 | line | df | float64
32 | line | parallel | uint32
33 | line | type | object
34 | line | in_service | bool
35 | trafo | name | object
36 | trafo | std_type | object
37 | trafo | hv_bus | uint32
38 | trafo | lv_bus | uint32
39 | trafo | sn_mva | float64
40 | trafo | vn_hv_kv | float64
41 | trafo | vn_lv_kv | float64
42 | trafo | vk_percent | float64
43 | trafo | vkr_percent | float64
44 | trafo | pfe_kw | float64
45 | trafo | i0_percent | float64
46 | trafo | shift_degree | float64
47 | trafo | tap_side | object
48 | trafo | tap_neutral | int32
49 | trafo | tap_min | int32
50 | trafo | tap_max | int32
51 | trafo | tap_step_percent | float64
52 | trafo | tap_step_degree | float64
53 | trafo | tap_pos | int32
54 | trafo | tap_phase_shifter | bool
55 | trafo | parallel | uint32
56 | trafo | df | float64
57 | trafo | in_service | bool
58 | line_geodata | coords | object
59 | bus_geodata | x | float64
60 | bus_geodata | y | float64
61 | bus_geodata | coords | object

## parameters
| version | format_version | converged | OPF_converged | name | f_hz | sn_mva
0 | 2.14.6 | 2.14.0 | FALSE | FALSE |  | 50 | 1