## bus
| name | vn_kv | type | zone | in_service
0 | bus_LV_3295-15_0_4_node_0 | 0.4 | n |  | TRUE
1 | bus_LV_3295-15_0_4_node_1 | 0.4 | n |  | TRUE
2 | bus_LV_3295-15_0_4_node_2 | 0.4 | n |  | TRUE
3 | bus_LV_3295-15_0_4_node_3 | 0.4 | n |  | TRUE
4 | bus_LV_3295-15_0_4_node_9 | 0.4 | n |  | TRUE
5 | bus_LV_3295-15_0_4_node_10 | 0.4 | n |  | TRUE
6 | bus_LV_3295-15_0_4_node_78 | 0.4 | n |  | TRUE
7 | bus_LV_3295-15_0_4_node_4 | 0.4 | n |  | TRUE
8 | bus_LV_3295-15_0_4_node_79 | 0.4 | n |  | TRUE
9 | bus_LV_3295-15_0_4_node_6 | 0.4 | n |  | TRUE
10 | bus_LV_3295-15_0_4_node_66 | 0.4 | n |  | TRUE
11 | bus_LV_3295-15_0_4_node_57 | 0.4 | n |  | TRUE
12 | bus_LV_3295-15_0_4_node_7 | 0.4 | n |  | TRUE
13 | bus_LV_3295-15_0_4_node_8 | 0.4 | n |  | TRUE
14 | bus_LV_3295-15_0_4_node_71 | 0.4 | n |  | TRUE
15 | bus_LV_3295-15_0_4_node_24 | 0.4 | n |  | TRUE
16 | bus_LV_3295-15_0_4_node_74 | 0.4 | n |  | TRUE
17 | bus_LV_3295-15_0_4_node_13 | 0.4 | n |  | TRUE
18 | bus_LV_3295-15_0_4_node_70 | 0.4 | n |  | TRUE
19 | bus_LV_3295-15_0_4_node_75 | 0.4 | n |  | TRUE
20 | bus_LV_3295-15_0_4_node_11 | 0.4 | n |  | TRUE
21 | bus_LV_3295-15_0_4_node_12 | 0.4 | n |  | TRUE
22 | bus_LV_3295-15_0_4_node_54 | 0.4 | n |  | TRUE
23 | bus_LV_3295-15_0_4_node_14 | 0.4 | n |  | TRUE
24 | bus_LV_3295-15_0_4_node_56 | 0.4 | n |  | TRUE
25 | bus_LV_3295-15_0_4_node_53 | 0.4 | n |  | TRUE
26 | bus_LV_3295-15_0_4_node_73 | 0.4 | n |  | TRUE
27 | bus_LV_3295-15_0_4_node_15 | 0.4 | n |  | TRUE
28 | bus_LV_3295-15_0_4_node_16 | 0.4 | n |  | TRUE
29 | bus_LV_3295-15_0_4_node_42 | 0.4 | n |  | TRUE
30 | bus_LV_3295-15_0_4_node_20 | 0.4 | n |  | TRUE
31 | bus_LV_3295-15_0_4_node_18 | 0.4 | n |  | TRUE
32 | bus_LV_3295-15_0_4_node_36 | 0.4 | n |  | TRUE
33 | bus_LV_3295-15_0_4_node_23 | 0.4 | n |  | TRUE
34 | bus_LV_3295-15_0_4_node_55 | 0.4 | n |  | TRUE
35 | bus_LV_3295-15_0_4_node_64 | 0.4 | n |  | TRUE
36 | bus_LV_3295-15_0_4_node_52 | 0.4 | n |  | TRUE
37 | bus_LV_3295-15_0_4_node_17 | 0.4 | n |  | TRUE
38 | bus_LV_3295-15_0_4_node_19 | 0.4 | n |  | TRUE
39 | bus_LV_3295-15_0_4_node_21 | 0.4 | n |  | TRUE
40 | bus_LV_3295-15_0_4_node_22 | 0.4 | n |  | TRUE
41 | bus_LV_3295-15_0_4_node_40 | 0.4 | n |  | TRUE
42 | bus_LV_3295-15_0_4_node_59 | 0.4 | n |  | TRUE
43 | bus_LV_3295-15_0_4_node_41 | 0.4 | n |  | TRUE
44 | bus_LV_3295-15_0_4_node_60 | 0.4 | n |  | TRUE
45 | bus_LV_3295-15_0_4_node_25 | 0.4 | n |  | TRUE
46 | bus_LV_3295-15_0_4_node_26 | 0.4 | n |  | TRUE
47 | bus_LV_3295-15_0_4_node_27 | 0.4 | n |  | TRUE
48 | bus_LV_3295-15_0_4_node_72 | 0.4 | n |  | TRUE
49 | bus_LV_3295-15_0_4_node_31 | 0.4 | n |  | TRUE
50 | bus_LV_3295-15_0_4_node_28 | 0.4 | n |  | TRUE
51 | bus_LV_3295-15_0_4_node_29 | 0.4 | n |  | TRUE
52 | bus_LV_3295-15_0_4_node_30 | 0.4 | n |  | TRUE
53 | bus_LV_3295-15_0_4_node_32 | 0.4 | n |  | TRUE
54 | bus_LV_3295-15_0_4_node_33 | 0.4 | n |  | TRUE
55 | bus_LV_3295-15_0_4_node_34 | 0.4 | n |  | TRUE
56 | bus_LV_3295-15_0_4_node_35 | 0.4 | n |  | TRUE
57 | bus_LV_3295-15_0_4_node_48 | 0.4 | n |  | TRUE
58 | bus_LV_3295-15_0_4_node_50 | 0.4 | n |  | TRUE
59 | bus_LV_3295-15_0_4_node_46 | 0.4 | n |  | TRUE
60 | bus_LV_3295-15_0_4_node_37 | 0.4 | n |  | TRUE
61 | bus_LV_3295-15_0_4_node_38 | 0.4 | n |  | TRUE
62 | bus_LV_3295-15_0_4_node_39 | 0.4 | n |  | TRUE
63 | bus_LV_3295-15_0_4_node_51 | 0.4 | n |  | TRUE
64 | bus_LV_3295-15_0_4_node_58 | 0.4 | n |  | TRUE
65 | bus_LV_3295-15_0_4_node_49 | 0.4 | n |  | TRUE
66 | bus_LV_3295-15_0_4_node_45 | 0.4 | n |  | TRUE
67 | bus_LV_3295-15_0_4_node_47 | 0.4 | n |  | TRUE
68 | bus_LV_3295-15_0_4_node_65 | 0.4 | n |  | TRUE
69 | bus_LV_3295-15_0_4_node_61 | 0.4 | n |  | TRUE
70 | bus_LV_3295-15_0_4_node_62 | 0.4 | n |  | TRUE
71 | bus_LV_3295-15_0_4_node_63 | 0.4 | n |  | TRUE
72 | bus_LV_3295-15_0_4_node_69 | 0.4 | n |  | TRUE
73 | bus_LV_3295-15_0_4_node_67 | 0.4 | n |  | TRUE
74 | bus_LV_3295-15_0_4_node_80 | 0.4 | n |  | TRUE
75 | bus_LV_3295-15_0_4_node_77 | 0.4 | n |  | TRUE
76 | bus_LV_3295-15_0_4_node_68 | 0.4 | n |  | TRUE
77 | bus_LV_3295-15_0_4_node_76 | 0.4 | n |  | TRUE
78 | bus_MV_150_0_node_215 | 20 | n |  | TRUE

## load
| name | bus | p_mw | q_mvar | const_z_percent | const_i_percent | sn_mva | scaling | in_service | type
0 | LV_3295-15_0_4_load_0 | 0 | 0.01887 | 0.0047293 | 0 | 0 |  | 1 | TRUE | wye
1 | LV_3295-15_0_4_load_78 | 6 | 0.011189 | 0.0028043 | 0 | 0 |  | 1 | TRUE | wye
2 | LV_3295-15_0_4_load_79 | 8 | 0.011217 | 0.0028112 | 0 | 0 |  | 1 | TRUE | wye
3 | LV_3295-15_0_4_load_66 | 10 | 0.0071053 | 0.0017808 | 0 | 0 |  | 1 | TRUE | wye
4 | LV_3295-15_0_4_load_57 | 11 | 0.012545 | 0.0031442 | 0 | 0 |  | 1 | TRUE | wye
5 | LV_3295-15_0_4_load_71 | 14 | 0.0064701 | 0.0016215 | 0 | 0 |  | 1 | TRUE | wye
6 | LV_3295-15_0_4_load_24 | 15 | 0.0052821 | 0.0013238 | 0 | 0 |  | 1 | TRUE | wye
7 | LV_3295-15_0_4_load_74 | 16 | 0.004906 | 0.0012296 | 0 | 0 |  | 1 | TRUE | wye
8 | LV_3295-15_0_4_load_70 | 18 | 0.0036788 | 0.00092199 | 0 | 0 |  | 1 | TRUE | wye
9 | LV_3295-15_0_4_load_75 | 19 | 0.0017457 | 0.00043752 | 0 | 0 |  | 1 | TRUE | wye
10 | LV_3295-15_0_4_load_54 | 22 | 0.0066463 | 0.0016657 | 0 | 0 |  | 1 | TRUE | wye
11 | LV_3295-15_0_4_load_56 | 24 | 0.015095 | 0.0037832 | 0 | 0 |  | 1 | TRUE | wye
12 | LV_3295-15_0_4_load_73 | 26 | 0.0036358 | 0.00091121 | 0 | 0 |  | 1 | TRUE | wye
13 | LV_3295-15_0_4_load_42 | 29 | 0.0052641 | 0.0013193 | 0 | 0 |  | 1 | TRUE | wye
14 | LV_3295-15_0_4_load_20 | 30 | 0.0090698 | 0.0022731 | 0 | 0 |  | 1 | TRUE | wye
15 | LV_3295-15_0_4_load_36 | 32 | 0.0056476 | 0.0014154 | 0 | 0 |  | 1 | TRUE | wye
16 | LV_3295-15_0_4_load_23 | 33 | 0.0074818 | 0.0018751 | 0 | 0 |  | 1 | TRUE | wye
17 | LV_3295-15_0_4_load_64 | 35 | 0.0033933 | 0.00085044 | 0 | 0 |  | 1 | TRUE | wye
18 | LV_3295-15_0_4_load_52 | 36 | 0.0018481 | 0.00046318 | 0 | 0 |  | 1 | TRUE | wye
19 | LV_3295-15_0_4_load_17 | 37 | 0.0037761 | 0.00094639 | 0 | 0 |  | 1 | TRUE | wye
20 | LV_3295-15_0_4_load_21 | 39 | 0.00025285 | 6.337e-05 | 0 | 0 |  | 1 | TRUE | wye
21 | LV_3295-15_0_4_load_22 | 40 | 0.00027102 | 6.7923e-05 | 0 | 0 |  | 1 | TRUE | wye
22 | LV_3295-15_0_4_load_40 | 41 | 0.00015476 | 3.8786e-05 | 0 | 0 |  | 1 | TRUE | wye
23 | LV_3295-15_0_4_load_41 | 43 | 0.00088286 | 0.00022127 | 0 | 0 |  | 1 | TRUE | wye
24 | LV_3295-15_0_4_load_60 | 44 | 0.00018643 | 4.6725e-05 | 0 | 0 |  | 1 | TRUE | wye
25 | LV_3295-15_0_4_load_26 | 46 | 0.003399 | 0.00085188 | 0 | 0 |  | 1 | TRUE | wye
26 | LV_3295-15_0_4_load_27 | 47 | 0.0076151 | 0.0019085 | 0 | 0 |  | 1 | TRUE | wye
27 | LV_3295-15_0_4_load_72 | 48 | 0.003481 | 0.00087241 | 0 | 0 |  | 1 | TRUE | wye
28 | LV_3295-15_0_4_load_31 | 49 | 0.0039103 | 0.00098001 | 0 | 0 |  | 1 | TRUE | wye
29 | LV_3295-15_0_4_load_28 | 50 | 0.0087126 | 0.0021836 | 0 | 0 |  | 1 | TRUE | wye
30 | LV_3295-15_0_4_load_30 | 52 | 0.0026709 | 0.00066939 | 0 | 0 |  | 1 | TRUE | wye
31 | LV_3295-15_0_4_load_32 | 53 | 0.0045303 | 0.0011354 | 0 | 0 |  | 1 | TRUE | wye
32 | LV_3295-15_0_4_load_33 | 54 | 0.0013475 | 0.00033771 | 0 | 0 |  | 1 | TRUE | wye
33 | LV_3295-15_0_4_load_34 | 55 | 0.006993 | 0.0017526 | 0 | 0 |  | 1 | TRUE | wye
34 | LV_3295-15_0_4_load_48 | 57 | 0.013862 | 0.0034742 | 0 | 0 |  | 1 | TRUE | wye
35 | LV_3295-15_0_4_load_50 | 58 | 0.0025628 | 0.0006423 | 0 | 0 |  | 1 | TRUE | wye
36 | LV_3295-15_0_4_load_46 | 59 | 0.0014798 | 0.00037087 | 0 | 0 |  | 1 | TRUE | wye
37 | LV_3295-15_0_4_load_37 | 60 | 0.0020406 | 0.00051143 | 0 | 0 |  | 1 | TRUE | wye
38 | LV_3295-15_0_4_load_38 | 61 | 0.0014111 | 0.00035364 | 0 | 0 |  | 1 | TRUE | wye
39 | LV_3295-15_0_4_load_51 | 63 | 0.0024759 | 0.00062053 | 0 | 0 |  | 1 | TRUE | wye
40 | LV_3295-15_0_4_load_58 | 64 | 0.0013197 | 0.00033075 | 0 | 0 |  | 1 | TRUE | wye
41 | LV_3295-15_0_4_load_49 | 65 | 0.0013609 | 0.00034108 | 0 | 0 |  | 1 | TRUE | wye
42 | LV_3295-15_0_4_load_45 | 66 | 0.0016156 | 0.0004049 | 0 | 0 |  | 1 | TRUE | wye
43 | LV_3295-15_0_4_load_47 | 67 | 0.0045509 | 0.0011406 | 0 | 0 |  | 1 | TRUE | wye
44 | LV_3295-15_0_4_load_65 | 68 | 0.0041262 | 0.0010341 | 0 | 0 |  | 1 | TRUE | wye
45 | LV_3295-15_0_4_load_63 | 71 | 0.00021594 | 5.412e-05 | 0 | 0 |  | 1 | TRUE | wye
46 | LV_3295-15_0_4_load_67 | 73 | 0.00042099 | 0.00010551 | 0 | 0 |  | 1 | TRUE | wye
47 | LV_3295-15_0_4_load_80 | 74 | 0.00062981 | 0.00015785 | 0 | 0 |  | 1 | TRUE | wye
48 | LV_3295-15_0_4_load_68 | 76 | 0.0026209 | 0.00065687 | 0 | 0 |  | 1 | TRUE | wye
49 | LV_3295-15_0_4_load_76 | 77 | 0.00039132 | 9.8073e-05 | 0 | 0 |  | 1 | TRUE | wye

## ext_grid
| name | bus | vm_pu | va_degree | slack_weight | in_service
0 |  | 45 | 1 | 0 | 1 | TRUE

## line
| name | std_type | from_bus | to_bus | length_km | r_ohm_per_km | x_ohm_per_km | c_nf_per_km | g_us_per_km | max_i_ka | df | parallel | type | in_service
0 | LV_3295-15_0_4_line_0 | NAYY 4x150 SE | 0 | 1 | 0.044081 | 0.208 | 0.08 | 261 | 0 | 0.27 | 1 | 1 | cs | TRUE
1 | LV_3295-15_0_4_line_1 | NAYY 4x150 SE | 0 | 2 | 0.020516 | 0.208 | 0.08 | 261 | 0 | 0.27 | 1 | 1 | cs | TRUE
2 | LV_3295-15_0_4_line_2 | NAYY 4x150 SE | 1 | 3 | 0.033709 | 0.208 | 0.08 | 261 | 0 | 0.27 | 1 | 1 | cs | TRUE
3 | LV_3295-15_0_4_line_3 | NAYY 4x150 SE | 2 | 4 | 0.084439 | 0.208 | 0.08 | 261 | 0 | 0.27 | 1 | 1 | cs | TRUE
4 | LV_3295-15_0_4_line_4 | NAYY 4x150 SE | 2 | 5 | 0.055382 | 0.208 | 0.08 | 261 | 0 | 0.27 | 1 | 1 | cs | TRUE
5 | LV_3295-15_0_4_line_5 | NAYY 4x150 SE | 3 | 6 | 0.027623 | 0.208 | 0.08 | 261 | 0 | 0.27 | 1 | 1 | cs | TRUE
6 | LV_3295-15_0_4_line_6 | NAYY 4x150 SE | 3 | 7 | 0.024427 | 0.208 | 0.08 | 261 | 0 | 0.27 | 1 | 1 | cs | TRUE
7 | LV_3295-15_0_4_line_7 | NAYY 4x150 SE | 4 | 17 | 0.033567 | 0.208 | 0.08 | 261 | 0 | 0.27 | 1 | 1 | cs | TRUE
8 | LV_3295-15_0_4_line_8 | NAYY 4x150 SE | 4 | 18 | 0.023489 | 0.208 | 0.08 | 261 | 0 | 0.27 | 1 | 1 | cs | TRUE
9 | LV_3295-15_0_4_line_9 | NAYY 4x150 SE | 5 | 19 | 0.034075 | 0.208 | 0.08 | 261 | 0 | 0.27 | 1 | 1 | cs | TRUE
10 | LV_3295-15_0_4_line_10 | NAYY 4x150 SE | 7 | 8 | 0.031746 | 0.208 | 0.08 | 261 | 0 | 0.27 | 1 | 1 | cs | TRUE
11 | LV_3295-15_0_4_line_11 | NAYY 4x150 SE | 9 | 10 | 0.012496 | 0.208 | 0.08 | 261 | 0 | 0.27 | 1 | 1 | cs | TRUE
12 | LV_3295-15_0_4_line_12 | NAYY 4x150 SE | 9 | 11 | 0.014549 | 0.208 | 0.08 | 261 | 0 | 0.27 | 1 | 1 | cs | TRUE
13 | LV_3295-15_0_4_line_13 | NAYY 4x150 SE | 10 | 14 | 0.017441 | 0.208 | 0.08 | 261 | 0 | 0.27 | 1 | 1 | cs | TRUE
14 | LV_3295-15_0_4_line_14 | NAYY 4x150 SE | 11 | 32 | 0.019069 | 0.208 | 0.08 | 261 | 0 | 0.27 | 1 | 1 | cs | TRUE
15 | LV_3295-15_0_4_line_15 | NAYY 4x150 SE | 12 | 13 | 0.015042 | 0.208 | 0.08 | 261 | 0 | 0.27 | 1 | 1 | cs | TRUE
16 | LV_3295-15_0_4_line_16 | NAYY 4x150 SE | 12 | 14 | 0.026228 | 0.208 | 0.08 | 261 | 0 | 0.27 | 1 | 1 | cs | TRUE
17 | LV_3295-15_0_4_line_17 | NAYY 4x150 SE | 12 | 15 | 0.015933 | 0.208 | 0.08 | 261 | 0 | 0.27 | 1 | 2 | cs | TRUE
18 | LV_3295-15_0_4_line_18 | NAYY 4x150 SE | 13 | 16 | 0.012815 | 0.208 | 0.08 | 261 | 0 | 0.27 | 1 | 1 | cs | TRUE
19 | LV_3295-15_0_4_line_19 | NAYY 4x150 SE | 15 | 33 | 0.0022664 | 0.208 | 0.08 | 261 | 0 | 0.27 | 1 | 2 | cs | TRUE
20 | LV_3295-15_0_4_line_20 | NAYY 4x150 SE | 16 | 20 | 0.020711 | 0.208 | 0.08 | 261 | 0 | 0.27 | 1 | 1 | cs | TRUE
21 | LV_3295-15_0_4_line_21 | NAYY 4x150 SE | 17 | 23 | 0.021487 | 0.208 | 0.08 | 261 | 0 | 0.27 | 1 | 1 | cs | TRUE
22 | LV_3295-15_0_4_line_22 | NAYY 4x150 SE | 17 | 24 | 0.014629 | 0.208 | 0.08 | 261 | 0 | 0.27 | 1 | 1 | cs | TRUE
23 | LV_3295-15_0_4_line_23 | NAYY 4x150 SE | 18 | 28 | 0.015423 | 0.208 | 0.08 | 261 | 0 | 0.27 | 1 | 1 | cs | TRUE
24 | LV_3295-15_0_4_line_24 | NAYY 4x150 SE | 20 | 21 | 0.016473 | 0.208 | 0.08 | 261 | 0 | 0.27 | 1 | 1 | cs | TRUE
25 | LV_3295-15_0_4_line_25 | NAYY 4x150 SE | 21 | 22 | 0.0042866 | 0.208 | 0.08 | 261 | 0 | 0.27 | 1 | 1 | cs | TRUE
26 | LV_3295-15_0_4_line_26 | NAYY 4x150 SE | 22 | 34 | 0.0099555 | 0.208 | 0.08 | 261 | 0 | 0.27 | 1 | 1 | cs | TRUE
27 | LV_3295-15_0_4_line_27 | NAYY 4x150 SE | 23 | 25 | 0.019933 | 0.208 | 0.08 | 261 | 0 | 0.27 | 1 | 1 | cs | TRUE
28 | LV_3295-15_0_4_line_28 | NAYY 4x150 SE | 23 | 26 | 0.0063878 | 0.208 | 0.08 | 261 | 0 | 0.27 | 1 | 1 | cs | TRUE
29 | LV_3295-15_0_4_line_29 | NAYY 4x150 SE | 24 | 34 | 0.0040045 | 0.208 | 0.08 | 261 | 0 | 0.27 | 1 | 1 | cs | TRUE
30 | LV_3295-15_0_4_line_30 | NAYY 4x150 SE | 25 | 35 | 0.014992 | 0.208 | 0.08 | 261 | 0 | 0.27 | 1 | 1 | cs | TRUE
31 | LV_3295-15_0_4_line_31 | NAYY 4x150 SE | 25 | 36 | 0.0024953 | 0.208 | 0.08 | 261 | 0 | 0.27 | 1 | 1 | cs | TRUE
32 | LV_3295-15_0_4_line_32 | NAYY 4x150 SE | 27 | 28 | 0.00998 | 0.208 | 0.08 | 261 | 0 | 0.27 | 1 | 1 | cs | TRUE
33 | LV_3295-15_0_4_line_33 | NAYY 4x150 SE | 27 | 29 | 0.023871 | 0.208 | 0.08 | 261 | 0 | 0.27 | 1 | 1 | cs | TRUE
34 | LV_3295-15_0_4_line_34 | NAYY 4x150 SE | 30 | 31 | 0.013865 | 0.208 | 0.08 | 261 | 0 | 0.27 | 1 | 1 | cs | TRUE
35 | LV_3295-15_0_4_line_35 | NAYY 4x150 SE | 31 | 37 | 0.015436 | 0.208 | 0.08 | 261 | 0 | 0.27 | 1 | 1 | cs | TRUE
36 | LV_3295-15_0_4_line_36 | NAYY 4x150 SE | 32 | 55 | 0.010104 | 0.208 | 0.08 | 261 | 0 | 0.27 | 1 | 1 | cs | TRUE
37 | LV_3295-15_0_4_line_37 | NAYY 4x150 SE | 33 | 45 | 0.013744 | 0.208 | 0.08 | 261 | 0 | 0.27 | 1 | 2 | cs | TRUE
38 | LV_3295-15_0_4_line_38 | NAYY 4x150 SE | 35 | 68 | 0.02099 | 0.208 | 0.08 | 261 | 0 | 0.27 | 1 | 1 | cs | TRUE
39 | LV_3295-15_0_4_line_39 | NAYY 4x150 SE | 36 | 63 | 0.018702 | 0.208 | 0.08 | 261 | 0 | 0.27 | 1 | 1 | cs | TRUE
40 | LV_3295-15_0_4_line_40 | NAYY 4x150 SE | 37 | 38 | 0.063394 | 0.208 | 0.08 | 261 | 0 | 0.27 | 1 | 1 | cs | TRUE
41 | LV_3295-15_0_4_line_41 | NAYY 4x150 SE | 38 | 39 | 0.029769 | 0.208 | 0.08 | 261 | 0 | 0.27 | 1 | 1 | cs | TRUE
42 | LV_3295-15_0_4_line_42 | NAYY 4x150 SE | 38 | 40 | 0.021993 | 0.208 | 0.08 | 261 | 0 | 0.27 | 1 | 1 | cs | TRUE
43 | LV_3295-15_0_4_line_43 | NAYY 4x150 SE | 39 | 41 | 0.00167 | 0.208 | 0.08 | 261 | 0 | 0.27 | 1 | 1 | cs | TRUE
44 | LV_3295-15_0_4_line_44 | NAYY 4x150 SE | 40 | 42 | 0.01345 | 0.208 | 0.08 | 261 | 0 | 0.27 | 1 | 1 | cs | TRUE
45 | LV_3295-15_0_4_line_45 | NAYY 4x150 SE | 41 | 43 | 0.015574 | 0.208 | 0.08 | 261 | 0 | 0.27 | 1 | 1 | cs | TRUE
46 | LV_3295-15_0_4_line_46 | NAYY 4x150 SE | 42 | 44 | 0.017773 | 0.208 | 0.08 | 261 | 0 | 0.27 | 1 | 1 | cs | TRUE
47 | LV_3295-15_0_4_line_47 | NAYY 4x150 SE | 43 | 64 | 0.0083089 | 0.208 | 0.08 | 261 | 0 | 0.27 | 1 | 1 | cs | TRUE
48 | LV_3295-15_0_4_line_48 | NAYY 4x150 SE | 44 | 69 | 0.011571 | 0.208 | 0.08 | 261 | 0 | 0.27 | 1 | 1 | cs | TRUE
49 | LV_3295-15_0_4_line_49 | NAYY 4x150 SE | 45 | 46 | 0.0080967 | 0.208 | 0.08 | 261 | 0 | 0.27 | 1 | 1 | cs | TRUE
50 | LV_3295-15_0_4_line_50 | NAYY 4x150 SE | 45 | 47 | 0.018806 | 0.208 | 0.08 | 261 | 0 | 0.27 | 1 | 1 | cs | TRUE
51 | LV_3295-15_0_4_line_51 | NAYY 4x150 SE | 46 | 48 | 0.015739 | 0.208 | 0.08 | 261 | 0 | 0.27 | 1 | 1 | cs | TRUE
52 | LV_3295-15_0_4_line_52 | NAYY 4x150 SE | 48 | 49 | 0.0019182 | 0.208 | 0.08 | 261 | 0 | 0.27 | 1 | 1 | cs | TRUE
53 | LV_3295-15_0_4_line_53 | NAYY 4x150 SE | 49 | 51 | 0.012381 | 0.208 | 0.08 | 261 | 0 | 0.27 | 1 | 1 | cs | TRUE
54 | LV_3295-15_0_4_line_54 | NAYY 4x150 SE | 50 | 51 | 0.0065832 | 0.208 | 0.08 | 261 | 0 | 0.27 | 1 | 1 | cs | TRUE
55 | LV_3295-15_0_4_line_55 | NAYY 4x150 SE | 51 | 52 | 0.021101 | 0.208 | 0.08 | 261 | 0 | 0.27 | 1 | 1 | cs | TRUE
56 | LV_3295-15_0_4_line_56 | NAYY 4x150 SE | 53 | 54 | 0.014278 | 0.208 | 0.08 | 261 | 0 | 0.27 | 1 | 1 | cs | TRUE
57 | LV_3295-15_0_4_line_57 | NAYY 4x150 SE | 53 | 55 | 0.012219 | 0.208 | 0.08 | 261 | 0 | 0.27 | 1 | 1 | cs | TRUE
58 | LV_3295-15_0_4_line_58 | NAYY 4x150 SE | 54 | 56 | 0.0079629 | 0.208 | 0.08 | 261 | 0 | 0.27 | 1 | 1 | cs | TRUE
59 | LV_3295-15_0_4_line_59 | NAYY 4x150 SE | 56 | 57 | 0.0015512 | 0.208 | 0.08 | 261 | 0 | 0.27 | 1 | 1 | cs | TRUE
60 | LV_3295-15_0_4_line_60 | NAYY 4x150 SE | 56 | 58 | 0.0078523 | 0.208 | 0.08 | 261 | 0 | 0.27 | 1 | 1 | cs | TRUE
61 | LV_3295-15_0_4_line_61 | NAYY 4x150 SE | 57 | 59 | 0.031138 | 0.208 | 0.08 | 261 | 0 | 0.27 | 1 | 1 | cs | TRUE
62 | LV_3295-15_0_4_line_62 | NAYY 4x150 SE | 59 | 66 | 0.013742 | 0.208 | 0.08 | 261 | 0 | 0.27 | 1 | 1 | cs | TRUE
63 | LV_3295-15_0_4_line_63 | NAYY 4x150 SE | 60 | 61 | 0.0048789 | 0.208 | 0.08 | 261 | 0 | 0.27 | 1 | 1 | cs | TRUE
64 | LV_3295-15_0_4_line_64 | NAYY 4x150 SE | 61 | 62 | 0.019199 | 0.208 | 0.08 | 261 | 0 | 0.27 | 1 | 1 | cs | TRUE
65 | LV_3295-15_0_4_line_65 | NAYY 4x150 SE | 62 | 63 | 0.010259 | 0.208 | 0.08 | 261 | 0 | 0.27 | 1 | 1 | cs | TRUE
66 | LV_3295-15_0_4_line_66 | NAYY 4x150 SE | 64 | 65 | 0.020746 | 0.208 | 0.08 | 261 | 0 | 0.27 | 1 | 1 | cs | TRUE
67 | LV_3295-15_0_4_line_67 | NAYY 4x150 SE | 65 | 67 | 0.0074334 | 0.208 | 0.08 | 261 | 0 | 0.27 | 1 | 1 | cs | TRUE
68 | LV_3295-15_0_4_line_68 | NAYY 4x150 SE | 66 | 67 | 0.0055979 | 0.208 | 0.08 | 261 | 0 | 0.27 | 1 | 1 | cs | TRUE
69 | LV_3295-15_0_4_line_69 | NAYY 4x150 SE | 69 | 70 | 0.050847 | 0.208 | 0.08 | 261 | 0 | 0.27 | 1 | 1 | cs | TRUE
70 | LV_3295-15_0_4_line_70 | NAYY 4x150 SE | 69 | 71 | 0.0078899 | 0.208 | 0.08 | 261 | 0 | 0.27 | 1 | 1 | cs | TRUE
71 | LV_3295-15_0_4_line_71 | NAYY 4x150 SE | 70 | 72 | 0.1531 | 0.208 | 0.08 | 261 | 0 | 0.27 | 1 | 1 | cs | TRUE
72 | LV_3295-15_0_4_line_72 | NAYY 4x150 SE | 70 | 73 | 0.02001 | 0.208 | 0.08 | 261 | 0 | 0.27 | 1 | 1 | cs | TRUE
73 | LV_3295-15_0_4_line_73 | NAYY 4x150 SE | 72 | 74 | 0.1356 | 0.208 | 0.08 | 261 | 0 | 0.27 | 1 | 1 | cs | TRUE
74 | LV_3295-15_0_4_line_74 | NAYY 4x150 SE | 72 | 75 | 0.15328 | 0.208 | 0.08 | 261 | 0 | 0.27 | 1 | 1 | cs | TRUE
75 | LV_3295-15_0_4_line_75 | NAYY 4x150 SE | 73 | 76 | 0.02458 | 0.208 | 0.08 | 261 | 0 | 0.27 | 1 | 1 | cs | TRUE
76 | LV_3295-15_0_4_line_76 | NAYY 4x150 SE | 75 | 77 | 0.065919 | 0.208 | 0.08 | 261 | 0 | 0.27 | 1 | 1 | cs | TRUE

## trafo
| name | std_type | hv_bus | lv_bus | sn_mva | vn_hv_kv | vn_lv_kv | vk_percent | vkr_percent | pfe_kw | i0_percent | shift_degree | tap_side | tap_neutral | tap_min | tap_max | tap_step_percent | tap_step_degree | tap_pos | tap_phase_shifter | parallel | df | in_service
0 | LV_3295-15_0_4_trafo_25 | 0.25 MVA 20/0.4 kV | 78 | 45 | 0.25 | 20 | 0.4 | 6 | 1.44 | 0.8 | 0.32 | 150 | hv | 0 | -2 | 2 | 2.5 | 0 | 0 | FALSE | 1 | 1 | TRUE

## line_geodata
| x0 | y0 | x1 | y1 | x2 | y2 | x3 | y3 | x4 | y4 | x5 | y5 | x6 | y6 | x7 | y7 | x8 | y8 | x9 | y9 | x10 | y10 | x11 | y11 | x12 | y12 | x13 | y13 | x14 | y14 | x15 | y15 | x16 | y16 | x17 | y17 | x18 | y18
0 | 2737594.9628 | 1219640.9628 | 2737552.4929 | 1219629.1557
1 | 2737532.6035 | 1219624.2867 | 2737536.775 | 1219624.7834 | 2737552.2083 | 1219629.0766 | 2737552.4929 | 1219629.1557
2 | 2737594.9628 | 1219640.9628 | 2737627.3118 | 1219650.7626
3 | 2737500.2246 | 1219574.0306 | 2737500.0667 | 1219577.2518 | 2737499.8915 | 1219580.8953 | 2737499.2172 | 1219583.7933 | 2737504.9446 | 1219585.2934 | 2737509.5415 | 1219586.7674 | 2737512.4539 | 1219589.5147 | 2737516.3879 | 1219591.0957 | 2737515.8197 | 1219594.3297 | 2737515.3299 | 1219596.1422 | 2737521.0992 | 1219598.7887 | 2737525.4394 | 1219599.8675 | 2737527.2415 | 1219601.3882 | 2737529.7689 | 1219602.0693 | 2737525.9805 | 1219604.0502 | 2737524.6658 | 1219607.0668 | 2737522.5365 | 1219615.4357 | 2737521.8379 | 1219623.0037 | 2737532.6035 | 1219624.2867
4 | 2737479.4881 | 1219609.3593 | 2737503.7468 | 1219616.1137 | 2737521.8379 | 1219623.0037 | 2737532.6035 | 1219624.2867
5 | 2737627.3118 | 1219650.7626 | 2737617.7606 | 1219668.5346 | 2737611.351 | 1219664.6945
6 | 2737650.7496 | 1219657.8768 | 2737627.3118 | 1219650.7626
7 | 2737500.2246 | 1219574.0306 | 2737503.3958 | 1219573.1364 | 2737505.599 | 1219571.7527 | 2737507.6383 | 1219569.5757 | 2737510.1164 | 1219566.8084 | 2737511.1594 | 1219564.0524 | 2737511.0412 | 1219561.2807 | 2737515.3992 | 1219560.2804 | 2737518.7727 | 1219559.5021 | 2737521.513 | 1219558.5312 | 2737524.5826 | 1219557.4345 | 2737523.9982 | 1219556.4424
8 | 2737500.2246 | 1219574.0306 | 2737496.2843 | 1219574.0396 | 2737490.6545 | 1219573.2424 | 2737476.9629 | 1219571.0733
9 | 2737479.4881 | 1219609.3593 | 2737456.0366 | 1219602.8238 | 2737447.958 | 1219599.9128 | 2737446.8609 | 1219599.5918
10 | 2737650.7496 | 1219657.8768 | 2737641.136 | 1219679.3281 | 2737633.3993 | 1219676.4136
11 | 2737631.1516 | 1219626.5311 | 2737619.4824 | 1219622.0607
12 | 2737631.1516 | 1219626.5311 | 2737634.3897 | 1219612.3475
13 | 2737603.2705 | 1219615.6313 | 2737613.2648 | 1219619.6788 | 2737619.4824 | 1219622.0607
14 | 2737634.3897 | 1219612.3475 | 2737638.634 | 1219593.7566
15 | 2737578.9604 | 1219605.786 | 2737564.9781 | 1219600.1362
16 | 2737578.9604 | 1219605.786 | 2737603.2705 | 1219615.6313
17 | 2737578.9604 | 1219605.786 | 2737585.9616 | 1219591.4739
18 | 2737564.9781 | 1219600.1362 | 2737565.5838 | 1219597.5814 | 2737564.2503 | 1219594.8372 | 2737557.6777 | 1219592.052
19 | 2737585.9616 | 1219591.4739 | 2737586.9575 | 1219589.438
20 | 2737538.7873 | 1219584.3516 | 2737542.3322 | 1219584.3668 | 2737547.9577 | 1219587.3213 | 2737556.5895 | 1219591.5909 | 2737557.6777 | 1219592.052
21 | 2737507.2734 | 1219545.9365 | 2737511.8311 | 1219549.7671 | 2737520.7024 | 1219557.8008 | 2737523.9982 | 1219556.4424
22 | 2737523.9982 | 1219556.4424 | 2737530.5284 | 1219553.7576 | 2737535.1357 | 1219554.1198 | 2737537.5291 | 1219555.8393
23 | 2737461.7298 | 1219568.66 | 2737476.9629 | 1219571.0733
24 | 2737533.7488 | 1219569.7898 | 2737532.9606 | 1219572.3626 | 2737534.0968 | 1219576.4144 | 2737535.008 | 1219580.3499 | 2737536.4732 | 1219582.3187 | 2737538.7873 | 1219584.3516
25 | 2737533.7488 | 1219569.7898 | 2737536.3396 | 1219568.7153 | 2737536.9151 | 1219567.3499
26 | 2737540.7814 | 1219558.1757 | 2737536.9151 | 1219567.3499
27 | 2737507.2734 | 1219545.9365 | 2737509.1627 | 1219542.366 | 2737510.6711 | 1219539.5095 | 2737511.0546 | 1219526.8522
28 | 2737507.2734 | 1219545.9365 | 2737501.7808 | 1219542.6753
29 | 2737540.7814 | 1219558.1757 | 2737537.5291 | 1219555.8393
30 | 2737511.0546 | 1219526.8522 | 2737526.0074 | 1219527.9411
31 | 2737511.0546 | 1219526.8522 | 2737511.0367 | 1219524.357
32 | 2737451.8435 | 1219567.0972 | 2737461.7298 | 1219568.66
33 | 2737451.8435 | 1219567.0972 | 2737450.3129 | 1219560.7232 | 2737449.462 | 1219550.5618 | 2737449.5284 | 1219543.443
34 | 2737697.1316 | 1219555.5964 | 2737693.534 | 1219568.9862
35 | 2737697.1316 | 1219555.5964 | 2737702.0556 | 1219540.9667
36 | 2737640.8828 | 1219583.906 | 2737638.634 | 1219593.7566
37 | 2737592.5107 | 1219576.9192 | 2737591.9884 | 1219579.1535 | 2737586.9575 | 1219589.438
38 | 2737526.0074 | 1219527.9411 | 2737546.9422 | 1219529.4656
39 | 2737510.9021 | 1219505.6557 | 2737511.0367 | 1219524.357
40 | 2737722.6873 | 1219481.0248 | 2737706.2048 | 1219528.6391 | 2737702.0556 | 1219540.9667
41 | 2737722.6873 | 1219481.0248 | 2737719.2619 | 1219479.7779 | 2737718.6519 | 1219479.5636 | 2737709.6909 | 1219476.3982 | 2737705.4053 | 1219474.9202 | 2737694.2343 | 1219472.455
42 | 2737722.6873 | 1219481.0248 | 2737729.8812 | 1219460.2415
43 | 2737694.2343 | 1219472.455 | 2737692.6035 | 1219472.0951
44 | 2737734.2807 | 1219447.5314 | 2737729.8812 | 1219460.2415
45 | 2737677.5562 | 1219468.1264 | 2737677.5562 | 1219468.1264 | 2737685.1399 | 1219470.448 | 2737692.6035 | 1219472.0951
46 | 2737734.2807 | 1219447.5314 | 2737740.3278 | 1219430.8193
47 | 2737672.7458 | 1219474.0564 | 2737675.1426 | 1219468.76 | 2737677.5562 | 1219468.1264
48 | 2737744.2647 | 1219419.9392 | 2737740.3278 | 1219430.8193
49 | 2737592.5107 | 1219576.9192 | 2737594.3452 | 1219569.0331
50 | 2737592.5107 | 1219576.9192 | 2737580.5955 | 1219573.4745 | 2737577.3632 | 1219570.4418 | 2737575.5711 | 1219569.6224
51 | 2737597.9111 | 1219553.7039 | 2737594.3452 | 1219569.0331
52 | 2737597.9111 | 1219553.7039 | 2737598.3457 | 1219551.8356
53 | 2737601.1508 | 1219539.7766 | 2737598.3457 | 1219551.8356
54 | 2737601.1508 | 1219539.7766 | 2737607.5484 | 1219541.3291
55 | 2737601.1508 | 1219539.7766 | 2737595.7706 | 1219534.7482 | 2737588.5096 | 1219530.6215 | 2737589.8731 | 1219525.4121
56 | 2737646.8161 | 1219558.0822 | 2737644.8193 | 1219566.6635 | 2737643.6024 | 1219571.9938
57 | 2737640.8828 | 1219583.906 | 2737643.6024 | 1219571.9938
58 | 2737648.6209 | 1219550.3265 | 2737646.8161 | 1219558.0822
59 | 2737648.6209 | 1219550.3265 | 2737648.9724 | 1219548.8157
60 | 2737648.6209 | 1219550.3265 | 2737656.2475 | 1219552.196
61 | 2737656.0285 | 1219518.4879 | 2737648.9724 | 1219548.8157
62 | 2737660.3794 | 1219505.4858 | 2737657.0927 | 1219513.914 | 2737656.0285 | 1219518.4879
63 | 2737489.0234 | 1219494.9995 | 2737484.2986 | 1219493.7828
64 | 2737508.078 | 1219495.9911 | 2737493.415 | 1219496.1305 | 2737489.0234 | 1219494.9995
65 | 2737508.078 | 1219495.9911 | 2737510.878 | 1219502.2943 | 2737510.9021 | 1219505.6557
66 | 2737672.7458 | 1219474.0564 | 2737671.9503 | 1219475.8144 | 2737665.1139 | 1219493.345
67 | 2737665.1139 | 1219493.345 | 2737662.4132 | 1219500.2704
68 | 2737660.3794 | 1219505.4858 | 2737662.4132 | 1219500.2704
69 | 2737744.2647 | 1219419.9392 | 2737748.5745 | 1219407.2504 | 2737759.0991 | 1219394.3608 | 2737764.3752 | 1219384.5301 | 2737767.7584 | 1219375.4674
70 | 2737744.2647 | 1219419.9392 | 2737751.3843 | 1219423.3396
71 | 2737701.6149 | 1219274.4872 | 2737706.5999 | 1219281.5083 | 2737716.7839 | 1219285.9696 | 2737725.2596 | 1219287.1554 | 2737735.4611 | 1219288.8927 | 2737755.0803 | 1219291.4596 | 2737762.8423 | 1219293.6298 | 2737769.1642 | 1219298.3243 | 2737773.3833 | 1219306.2841 | 2737773.4144 | 1219322.6541 | 2737773.5874 | 1219331.2541 | 2737773.7161 | 1219351.6075 | 2737767.7584 | 1219375.4674
72 | 2737767.7584 | 1219375.4674 | 2737762.2532 | 1219374.5282 | 2737754.6546 | 1219371.2053 | 2737749.9278 | 1219367.2992
73 | 2737701.6149 | 1219274.4872 | 2737673.3609 | 1219285.4879 | 2737656.5705 | 1219294.5408 | 2737600.6628 | 1219330.3347 | 2737591.6099 | 1219329.158 | 2737582.6543 | 1219322.7903
74 | 2737701.6149 | 1219274.4872 | 2737700.7212 | 1219264.5471 | 2737711.7851 | 1219239.8377 | 2737724.4017 | 1219216.9325 | 2737732.9081 | 1219196.7789 | 2737733.9519 | 1219177.587 | 2737733.3389 | 1219128.6097
75 | 2737730.98 | 1219351.6416 | 2737749.9278 | 1219367.2992
76 | 2737733.3389 | 1219128.6097 | 2737735.9478 | 1219128.4032 | 2737744.1635 | 1219127.3811 | 2737749.4435 | 1219130.5169 | 2737771.6134 | 1219152.1476 | 2737783.8066 | 1219165.2628

## bus_geodata
| x | y | coords
0 | 2737552.4929 | 1219629.1557
1 | 2737594.9628 | 1219640.9628
2 | 2737532.6035 | 1219624.2867
3 | 2737627.3118 | 1219650.7626
4 | 2737500.2246 | 1219574.0306
5 | 2737479.4881 | 1219609.3593
6 | 2737611.351 | 1219664.6945
7 | 2737650.7496 | 1219657.8768
8 | 2737633.3993 | 1219676.4136
9 | 2737631.1517 | 1219626.5311
10 | 2737619.4824 | 1219622.0607
11 | 2737634.3897 | 1219612.3475
12 | 2737578.9604 | 1219605.786
13 | 2737564.9781 | 1219600.1362
14 | 2737603.2705 | 1219615.6313
15 | 2737585.9616 | 1219591.4739
16 | 2737557.6777 | 1219592.052
17 | 2737523.9982 | 1219556.4424
18 | 2737476.9629 | 1219571.0733
19 | 2737446.8609 | 1219599.5918
20 | 2737538.7873 | 1219584.3516
21 | 2737533.7488 | 1219569.7898
22 | 2737536.9151 | 1219567.3499
23 | 2737507.2734 | 1219545.9365
24 | 2737537.5291 | 1219555.8393
25 | 2737511.0546 | 1219526.8522
26 | 2737501.7808 | 1219542.6753
27 | 2737451.8435 | 1219567.0972
28 | 2737461.7298 | 1219568.66
29 | 2737449.5284 | 1219543.443
30 | 2737693.534 | 1219568.9862
31 | 2737697.1316 | 1219555.5964
32 | 2737638.634 | 1219593.7566
33 | 2737586.9575 | 1219589.438
34 | 2737540.7814 | 1219558.1757
35 | 2737526.0074 | 1219527.9411
36 | 2737511.0367 | 1219524.357
37 | 2737702.0556 | 1219540.9667
38 | 2737722.6873 | 1219481.0248
39 | 2737694.2343 | 1219472.455
40 | 2737729.8812 | 1219460.2415
41 | 2737692.6035 | 1219472.0951
42 | 2737734.2807 | 1219447.5314
43 | 2737677.5562 | 1219468.1264
44 | 2737740.3278 | 1219430.8193
45 | 2737592.5107 | 1219576.9192
46 | 2737594.3452 | 1219569.0331
47 | 2737575.5711 | 1219569.6224
48 | 2737597.9111 | 1219553.7039
49 | 2737598.3457 | 1219551.8356
50 | 2737607.5484 | 1219541.3291
51 | 2737601.1508 | 1219539.7766
52 | 2737589.8731 | 1219525.4121
53 | 2737643.6024 | 1219571.9938
54 | 2737646.8161 | 1219558.0822
55 | 2737640.8828 | 1219583.906
56 | 2737648.6209 | 1219550.3265
57 | 2737648.9724 | 1219548.8157
58 | 2737656.2475 | 1219552.196
59 | 2737656.0285 | 1219518.4879
60 | 2737484.2986 | 1219493.7828
61 | 2737489.0234 | 1219494.9995
62 | 2737508.078 | 1219495.9911
63 | 2737510.9021 | 1219505.6557
64 | 2737672.7458 | 1219474.0564
65 | 2737665.1139 | 1219493.345
66 | 2737660.3794 | 1219505.4858
67 | 2737662.4132 | 1219500.2704
68 | 2737546.9422 | 1219529.4656
69 | 2737744.2647 | 1219419.9392
70 | 2737767.7584 | 1219375.4674
71 | 2737751.3843 | 1219423.3396
72 | 2737701.6149 | 1219274.4872
73 | 2737749.9278 | 1219367.2992
74 | 2737582.6543 | 1219322.7903
75 | 2737733.3389 | 1219128.6097
76 | 2737730.98 | 1219351.6416
77 | 2737783.8066 | 1219165.2628
78 | 2737578.9604 | 1219605.786

## line_std_types
| c_nf_per_km | r_ohm_per_km | x_ohm_per_km | max_i_ka | type | q_mm2 | alpha | voltage_rating
NAYY 4x50 SE | 210 | 0.642 | 0.083 | 0.142 | cs | 50 | 0.00403 | LV
NAYY 4x120 SE | 264 | 0.225 | 0.08 | 0.242 | cs | 120 | 0.00403 | LV
NAYY 4x150 SE | 261 | 0.208 | 0.08 | 0.27 | cs | 150 | 0.00403 | LV
NA2XS2Y 1x95 RM/25 12/20 kV | 216 | 0.313 | 0.132 | 0.252 | cs | 95 | 0.00403 | MV
NA2XS2Y 1x185 RM/25 12/20 kV | 273 | 0.161 | 0.117 | 0.362 | cs | 185 | 0.00403 | MV
NA2XS2Y 1x240 RM/25 12/20 kV | 304 | 0.122 | 0.112 | 0.421 | cs | 240 | 0.00403 | MV
NA2XS2Y 1x95 RM/25 6/10 kV | 315 | 0.313 | 0.123 | 0.249 | cs | 95 | 0.00403 | MV
NA2XS2Y 1x185 RM/25 6/10 kV | 406 | 0.161 | 0.11 | 0.358 | cs | 185 | 0.00403 | MV
NA2XS2Y 1x240 RM/25 6/10 kV | 456 | 0.122 | 0.105 | 0.416 | cs | 240 | 0.00403 | MV
NA2XS2Y 1x150 RM/25 12/20 kV | 250 | 0.206 | 0.116 | 0.319 | cs | 150 | 0.00403 | MV
NA2XS2Y 1x120 RM/25 12/20 kV | 230 | 0.253 | 0.119 | 0.283 | cs | 120 | 0.00403 | MV
NA2XS2Y 1x70 RM/25 12/20 kV | 190 | 0.443 | 0.132 | 0.22 | cs | 70 | 0.00403 | MV
NA2XS2Y 1x150 RM/25 6/10 kV | 360 | 0.206 | 0.11 | 0.315 | cs | 150 | 0.00403 | MV
NA2XS2Y 1x120 RM/25 6/10 kV | 340 | 0.253 | 0.113 | 0.28 | cs | 120 | 0.00403 | MV
NA2XS2Y 1x70 RM/25 6/10 kV | 280 | 0.443 | 0.123 | 0.217 | cs | 70 | 0.00403 | MV
N2XS(FL)2Y 1x120 RM/35 64/110 kV | 112 | 0.153 | 0.166 | 0.366 | cs | 120 | 0.00393 | HV
N2XS(FL)2Y 1x185 RM/35 64/110 kV | 125 | 0.099 | 0.156 | 0.457 | cs | 185 | 0.00393 | HV
N2XS(FL)2Y 1x240 RM/35 64/110 kV | 135 | 0.075 | 0.149 | 0.526 | cs | 240 | 0.00393 | HV
N2XS(FL)2Y 1x300 RM/35 64/110 kV | 144 | 0.06 | 0.144 | 0.588 | cs | 300 | 0.00393 | HV
15-AL1/3-ST1A 0.4 | 11 | 1.8769 | 0.35 | 0.105 | ol | 16 | 0.00403 | LV
24-AL1/4-ST1A 0.4 | 11.25 | 1.2012 | 0.335 | 0.14 | ol | 24 | 0.00403 | LV
48-AL1/8-ST1A 0.4 | 12.2 | 0.5939 | 0.3 | 0.21 | ol | 48 | 0.00403 | LV
94-AL1/15-ST1A 0.4 | 13.2 | 0.306 | 0.29 | 0.35 | ol | 94 | 0.00403 | LV
34-AL1/6-ST1A 10.0 | 9.7 | 0.8342 | 0.36 | 0.17 | ol | 34 | 0.00403 | MV
48-AL1/8-ST1A 10.0 | 10.1 | 0.5939 | 0.35 | 0.21 | ol | 48 | 0.00403 | MV
70-AL1/11-ST1A 10.0 | 10.4 | 0.4132 | 0.339 | 0.29 | ol | 70 | 0.00403 | MV
94-AL1/15-ST1A 10.0 | 10.75 | 0.306 | 0.33 | 0.35 | ol | 94 | 0.00403 | MV
122-AL1/20-ST1A 10.0 | 11.1 | 0.2376 | 0.323 | 0.41 | ol | 122 | 0.00403 | MV
149-AL1/24-ST1A 10.0 | 11.25 | 0.194 | 0.315 | 0.47 | ol | 149 | 0.00403 | MV
34-AL1/6-ST1A 20.0 | 9.15 | 0.8342 | 0.382 | 0.17 | ol | 34 | 0.00403 | MV
48-AL1/8-ST1A 20.0 | 9.5 | 0.5939 | 0.372 | 0.21 | ol | 48 | 0.00403 | MV
70-AL1/11-ST1A 20.0 | 9.7 | 0.4132 | 0.36 | 0.29 | ol | 70 | 0.00403 | MV
94-AL1/15-ST1A 20.0 | 10 | 0.306 | 0.35 | 0.35 | ol | 94 | 0.00403 | MV
122-AL1/20-ST1A 20.0 | 10.3 | 0.2376 | 0.344 | 0.41 | ol | 122 | 0.00403 | MV
149-AL1/24-ST1A 20.0 | 10.5 | 0.194 | 0.337 | 0.47 | ol | 149 | 0.00403 | MV
184-AL1/30-ST1A 20.0 | 10.75 | 0.1571 | 0.33 | 0.535 | ol | 184 | 0.00403 | MV
243-AL1/39-ST1A 20.0 | 11 | 0.1188 | 0.32 | 0.645 | ol | 243 | 0.00403 | MV
48-AL1/8-ST1A 110.0 | 8 | 0.5939 | 0.46 | 0.21 | ol | 48 | 0.00403 | HV
70-AL1/11-ST1A 110.0 | 8.4 | 0.4132 | 0.45 | 0.29 | ol | 70 | 0.00403 | HV
94-AL1/15-ST1A 110.0 | 8.65 | 0.306 | 0.44 | 0.35 | ol | 94 | 0.00403 | HV
122-AL1/20-ST1A 110.0 | 8.5 | 0.2376 | 0.43 | 0.41 | ol | 122 | 0.00403 | HV
149-AL1/24-ST1A 110.0 | 8.75 | 0.194 | 0.41 | 0.47 | ol | 149 | 0.00403 | HV
184-AL1/30-ST1A 110.0 | 8.8 | 0.1571 | 0.4 | 0.535 | ol | 184 | 0.00403 | HV
243-AL1/39-ST1A 110.0 | 9 | 0.1188 | 0.39 | 0.645 | ol | 243 | 0.00403 | HV
305-AL1/39-ST1A 110.0 | 9.2 | 0.0949 | 0.38 | 0.74 | ol | 305 | 0.00403 | HV
490-AL1/64-ST1A 110.0 | 9.75 | 0.059 | 0.37 | 0.96 | ol | 490 | 0.00403 | HV
679-AL1/86-ST1A 110.0 | 9.95 | 0.042 | 0.36 | 1.15 | ol | 679 | 0.00403 | HV
490-AL1/64-ST1A 220.0 | 10 | 0.059 | 0.285 | 0.96 | ol | 490 | 0.00403 | HV
679-AL1/86-ST1A 220.0 | 11.7 | 0.042 | 0.275 | 1.15 | ol | 679 | 0.00403 | HV
490-AL1/64-ST1A 380.0 | 11 | 0.059 | 0.253 | 0.96 | ol | 490 | 0.00403 | HV
679-AL1/86-ST1A 380.0 | 14.6 | 0.042 | 0.25 | 1.15 | ol | 679 | 0.00403 | HV

## trafo_std_types
| i0_percent | pfe_kw | vkr_percent | sn_mva | vn_lv_kv | vn_hv_kv | vk_percent | shift_degree | vector_group | tap_side | tap_neutral | tap_min | tap_max | tap_step_degree | tap_step_percent | tap_phase_shifter
160 MVA 380/110 kV | 0.06 | 60 | 0.25 | 160 | 110 | 380 | 12.2 | 0 | Yy0 | hv | 0 | -9 | 9 | 0 | 1.5 | FALSE
100 MVA 220/110 kV | 0.06 | 55 | 0.26 | 100 | 110 | 220 | 12 | 0 | Yy0 | hv | 0 | -9 | 9 | 0 | 1.5 | FALSE
63 MVA 110/20 kV | 0.04 | 22 | 0.32 | 63 | 20 | 110 | 18 | 150 | YNd5 | hv | 0 | -9 | 9 | 0 | 1.5 | FALSE
40 MVA 110/20 kV | 0.05 | 18 | 0.34 | 40 | 20 | 110 | 16.2 | 150 | YNd5 | hv | 0 | -9 | 9 | 0 | 1.5 | FALSE
25 MVA 110/20 kV | 0.07 | 14 | 0.41 | 25 | 20 | 110 | 12 | 150 | YNd5 | hv | 0 | -9 | 9 | 0 | 1.5 | FALSE
63 MVA 110/10 kV | 0.04 | 22 | 0.32 | 63 | 10 | 110 | 18 | 150 | YNd5 | hv | 0 | -9 | 9 | 0 | 1.5 | FALSE
40 MVA 110/10 kV | 0.05 | 18 | 0.34 | 40 | 10 | 110 | 16.2 | 150 | YNd5 | hv | 0 | -9 | 9 | 0 | 1.5 | FALSE
25 MVA 110/10 kV | 0.07 | 14 | 0.41 | 25 | 10 | 110 | 12 | 150 | YNd5 | hv | 0 | -9 | 9 | 0 | 1.5 | FALSE
0.25 MVA 20/0.4 kV | 0.32 | 0.8 | 1.44 | 0.25 | 0.4 | 20 | 6 | 150 | Yzn5 | hv | 0 | -2 | 2 | 0 | 2.5 | FALSE
0.4 MVA 20/0.4 kV | 0.3375 | 1.35 | 1.425 | 0.4 | 0.4 | 20 | 6 | 150 | Dyn5 | hv | 0 | -2 | 2 | 0 | 2.5 | FALSE
0.63 MVA 20/0.4 kV | 0.2619 | 1.65 | 1.206 | 0.63 | 0.4 | 20 | 6 | 150 | Dyn5 | hv | 0 | -2 | 2 | 0 | 2.5 | FALSE
0.25 MVA 10/0.4 kV | 0.24 | 0.6 | 1.2 | 0.25 | 0.4 | 10 | 4 | 150 | Dyn5 | hv | 0 | -2 | 2 | 0 | 2.5 | FALSE
0.4 MVA 10/0.4 kV | 0.2375 | 0.95 | 1.325 | 0.4 | 0.4 | 10 | 4 | 150 | Dyn5 | hv | 0 | -2 | 2 | 0 | 2.5 | FALSE
0.63 MVA 10/0.4 kV | 0.1873 | 1.18 | 1.0794 | 0.63 | 0.4 | 10 | 4 | 150 | Dyn5 | hv | 0 | -2 | 2 | 0 | 2.5 | FALSE

## trafo3w_std_types
| sn_hv_mva | sn_mv_mva | sn_lv_mva | vn_hv_kv | vn_mv_kv | vn_lv_kv | vk_hv_percent | vk_mv_percent | vk_lv_percent | vkr_hv_percent | vkr_mv_percent | vkr_lv_percent | pfe_kw | i0_percent | shift_mv_degree | shift_lv_degree | vector_group | tap_side | tap_neutral | tap_min | tap_max | tap_step_percent
63/25/38 MVA 110/20/10 kV | 63 | 25 | 38 | 110 | 20 | 10 | 10.4 | 10.4 | 10.4 | 0.28 | 0.32 | 0.35 | 35 | 0.89 | 0 | 0 | YN0yn0yn0 | hv | 0 | -10 | 10 | 1.2
63/25/38 MVA 110/10/10 kV | 63 | 25 | 38 | 110 | 10 | 10 | 10.4 | 10.4 | 10.4 | 0.28 | 0.32 | 0.35 | 35 | 0.89 | 0 | 0 | YN0yn0yn0 | hv | 0 | -10 | 10 | 1.2

## fuse_std_types
| fuse_type | i_rated_a | t_avg | t_min | t_total | x_avg | x_min | x_total
HV 100A | HV 100A | 100 | 0 | [10.0, 3.64, 0.854, 0.281, 0.1, 0.0531, 0.022, 0.01] | [10.0, 4.267, 1.21, 0.403, 0.1, 0.058, 0.022, 0.01] | 0 | [300.0, 350.0, 450.0, 550.0, 700.0, 850.0, 1200.0, 1752.0] | [600.0, 700.0, 900.0, 1150.0, 1665.0, 2000.0, 3000.0, 4313.0]
HV 10A | HV 10A | 10 | 0 | [10.0, 1675.0, 0.344, 0.156, 0.1, 0.0417, 0.0171, 0.01] | [10.0, 1.3, 0.3, 0.155, 0.1, 0.0555, 0.023, 0.01] | 0 | [30.0, 32.0, 35.0, 37.0, 39.0, 50.0, 70.0, 88.0] | [60.0, 70.0, 80.0, 87.0, 94.0, 110.0, 150.0, 216.0]
HV 125A | HV 125A | 125 | 0 | [10.0, 1.82, 0.344, 0.1, 0.0467, 0.0269, 0.01] | [10.0, 2.478, 0.426, 0.1, 0.0427, 0.0211, 0.01] | 0 | [375.0, 500.0, 700.0, 925.0, 1200.0, 1500.0, 2341.0] | [750.0, 1000.0, 1500.0, 2200.0, 3000.0, 4000.0, 5765.0]
HV 160A | HV 160A | 160 | 0 | [10.0, 4.15, 1.03, 0.198, 0.1, 0.051, 0.0172, 0.01] | [10.0, 2.3, 0.734, 0.274, 0.1, 0.046, 0.0177, 0.01] | 0 | [480.0, 550.0, 700.0, 1000.0, 1260.0, 1600.0, 2500.0, 3227.0] | [960.0, 1300.0, 1700.0, 2200.0, 2996.0, 4000.0, 6000.0, 7946.0]
HV 16A | HV 16A | 16 | 0 | [10.0, 0.352, 0.164, 0.1, 0.0649, 0.0342, 0.01] | [10.0, 2.34, 0.722, 0.181, 0.1, 0.055, 0.0296, 0.01] | 0 | [48.0, 60.0, 65.0, 71.0, 80.0, 100.0, 162.0] | [96.0, 110.0, 125.0, 150.0, 168.0, 200.0, 250.0, 398.0]
HV 200A | HV 200A | 200 | 0 | [10.0, 4.267, 1.21, 0.403, 0.1, 0.058, 0.022, 0.01] | [10.0, 3.73, 1.654, 0.328, 0.1, 0.0531, 0.019, 0.01] | 0 | [600.0, 700.0, 900.0, 1150.0, 1665.0, 2000.0, 3000.0, 4313.0] | [1200.0, 1500.0, 1800.0, 2700.0, 3960.0, 5000.0, 7500.0, 10620.0]
HV 20A | HV 20A | 20 | 0 | [10.0, 1.3, 0.3, 0.155, 0.1, 0.0555, 0.023, 0.01] | [10.0, 1.3, 0.161, 0.1, 0.0611, 0.0399, 0.0141, 0.01] | 0 | [60.0, 70.0, 80.0, 87.0, 94.0, 110.0, 150.0, 216.0] | [120.0, 150.0, 200.0, 223.0, 260.0, 300.0, 450.0, 532.0]
HV 25A | HV 25A | 25 | 0 | [10.0, 2.512, 0.833, 0.299, 0.1, 0.0372, 0.0223, 0.01] | [10.0, 3.125, 0.597, 0.198, 0.1, 0.0378, 0.022, 0.01] | 0 | [75.0, 82.0, 90.0, 100.0, 124.0, 170.0, 200.0, 289.0] | [150.0, 170.0, 210.0, 250.0, 294.0, 400.0, 500.0, 711.0]
HV 31.5A | HV 31.5A | 31.5 | 0 | [10.0, 2.34, 0.722, 0.181, 0.1, 0.055, 0.0296, 0.01] | [10.0, 2.84, 0.368, 0.164, 0.1, 0.0621, 0.0378, 0.0195, 0.01] | 0 | [95.0, 110.0, 125.0, 150.0, 165.0, 200.0, 250.0, 390.0] | [189.0, 220.0, 300.0, 350.0, 393.0, 450.0, 530.0, 700.0, 960.0]
HV 40A | HV 40A | 40 | 0 | [10.0, 1.3, 0.161, 0.1, 0.0611, 0.0399, 0.0141, 0.01] | [10.0, 2.05, 0.369, 0.198, 0.1, 0.051, 0.0298, 0.01] | 0 | [120.0, 150.0, 200.0, 223.0, 260.0, 300.0, 450.0, 532.0] | [240.0, 300.0, 400.0, 450.0, 530.0, 650.0, 800.0, 1311.0]
HV 50A | HV 50A | 50 | 0 | [10.0, 3.215, 0.597, 0.198, 0.1, 0.0378, 0.022, 0.01] | [10.0, 3.64, 0.854, 0.281, 0.1, 0.0531, 0.022, 0.01] | 0 | [150.0, 170.0, 210.0, 250.0, 294.0, 400.0, 500.0, 711.0] | [300.0, 350.0, 450.0, 550.0, 700.0, 850.0, 1200.0, 1752.0]
HV 6.3A | HV 6.3A | 6.3 | 0 | [10.0, 1.39, 0.344, 0.168, 0.1, 0.056, 0.0263, 0.01] | [10.0, 1.711, 0.516, 0.198, 0.1, 0.0634, 0.0303, 0.01] | 0 | [19.0, 19.5, 20.4, 20.8, 22.0, 25.0, 32.0, 48.0] | [38.0, 40.0, 43.0, 48.0, 53.0, 60.0, 75.0, 118.0]
HV 63A | HV 63A | 63 | 0 | [10.0, 2.84, 0.368, 0.164, 0.1, 0.0621, 0.0378, 0.0195, 0.01] | [10.0, 1.82, 0.344, 0.1, 0.0467, 0.0269, 0.01] | 0 | [189.0, 220.0, 300.0, 350.0, 393.0, 450.0, 530.0, 700.0, 961.0] | [378.0, 500.0, 700.0, 934.0, 1200.0, 1500.0, 2366.0]
HV 80A | HV 80A | 80 | 0 | [10.0, 2.05, 0.369, 0.198, 0.1, 0.051, 0.0298, 0.01] | [10.0, 4.15, 1.03, 0.198, 0.1, 0.051, 0.0172, 0.01] | 0 | [240.0, 300.0, 400.0, 450.0, 530.0, 650.0, 800.0, 1311.0] | [480.0, 550.0, 700.0, 1000.0, 1260.0, 1600.0, 2500.0, 3227.0]
Siemens NH-1-100 | Siemens NH-1-100 | 100 | [5400.0, 2000.0, 400.0, 20.0, 1.0, 0.2, 0.012, 0.004] | 0 | 0 | [150.0, 190.0, 250.0, 430.0, 900.0, 1250.0, 2700.0, 3600.0] | 0 | 0
Siemens NH-1-125 | Siemens NH-1-125 | 125 | [4800.0, 120.0, 7.0, 0.1, 0.004] | 0 | 0 | [180.0, 400.0, 740.0, 2000.0, 4250.0] | 0 | 0
Siemens NH-1-16 | Siemens NH-1-16 | 16 | [4000.0, 400.0, 2.0, 0.1, 0.04, 0.01] | 0 | 0 | [26.0, 35.0, 75.0, 150.0, 200.0, 300.0] | 0 | 0
Siemens NH-1-160 | Siemens NH-1-160 | 160 | [4800.0, 120.0, 7.0, 0.1, 0.004] | 0 | 0 | [210.0, 500.0, 900.0, 2300.0, 5000.0] | 0 | 0
Siemens NH-1-25 | Siemens NH-1-25 | 25 | [4000.0, 1000.0, 10.0, 0.2, 0.02, 0.01] | 0 | 0 | [40.0, 50.0, 100.0, 210.0, 400.0, 500.0] | 0 | 0
Siemens NH-1-50 | Siemens NH-1-50 | 50 | [4000.0, 40.0, 4.0, 1.0, 0.02, 0.01] | 0 | 0 | [86.0, 200.0, 300.0, 400.0, 1000.0, 1280.0] | 0 | 0
Siemens NH-1-63 | Siemens NH-1-63 | 63 | [4000.0, 100.0, 10.0, 2.0, 0.04, 0.01] | 0 | 0 | [100.0, 200.0, 300.0, 400.0, 1000.0, 1500.0] | 0 | 0
Siemens NH-1-80 | Siemens NH-1-80 | 80 | [4800.0, 120.0, 7.0, 0.1, 0.01] | 0 | 0 | [150.58, 250.0, 450.0, 1150.0, 2470.0] | 0 | 0
Siemens NH-2-1000 | Siemens NH-2-1000 | 1000 | [4800.0, 120.0, 7.0, 0.1, 0.004] | 0 | 0 | [1900.0, 3500.0, 8400.0, 24000.0, 52000.0] | 0 | 0
Siemens NH-2-200 | Siemens NH-2-200 | 200 | [4800.0, 120.0, 7.0, 0.1, 0.004] | 0 | 0 | [280.0, 650.0, 1200.0, 3000.0, 7000.0] | 0 | 0
Siemens NH-2-224 | Siemens NH-2-224 | 224 | [4800.0, 120.0, 7.0, 0.2, 0.04, 0.004] | 0 | 0 | [400.0, 750.0, 1453.0, 3025.0, 4315.0, 7600.0] | 0 | 0
Siemens NH-2-250 | Siemens NH-2-250 | 250 | [4800.0, 120.0, 7.0, 0.1, 0.004] | 0 | 0 | [450.0, 800.0, 1650.0, 4000.0, 8500.0] | 0 | 0
Siemens NH-2-315 | Siemens NH-2-315 | 315 | [4800.0, 120.0, 7.0, 0.1, 0.004] | 0 | 0 | [550.0, 920.0, 1900.0, 5000.0, 11000.0] | 0 | 0
Siemens NH-2-355 | Siemens NH-2-355 | 355 | [4800.0, 120.0, 6.0, 0.1, 0.004] | 0 | 0 | [650.0, 1116.27, 2350.0, 5840.0, 12790.0] | 0 | 0
Siemens NH-2-400 | Siemens NH-2-400 | 400 | [4800.0, 120.0, 7.0, 0.1, 0.004] | 0 | 0 | [720.0, 1350.0, 2800.0, 6500.0, 15000.0] | 0 | 0
Siemens NH-2-425 | Siemens NH-2-425 | 425 | [4800.0, 120.0, 7.0, 0.1, 0.004] | 0 | 0 | [850.0, 1500.0, 3050.0, 7500.0, 16500.0] | 0 | 0
Siemens NH-2-630 | Siemens NH-2-630 | 630 | [4800.0, 120.0, 7.0, 0.1, 0.004] | 0 | 0 | [1200.0, 2000.0, 4800.0, 12000.0, 26000.0] | 0 | 0

## dtypes
| element | column | dtype
0 | bus | name | object
1 | bus | vn_kv | float64
2 | bus | type | object
3 | bus | zone | object
4 | bus | in_service | bool
5 | load | name | object
6 | load | bus | uint32
7 | load | p_mw | float64
8 | load | q_mvar | float64
9 | load | const_z_percent | float64
10 | load | const_i_percent | float64
11 | load | sn_mva | float64
12 | load | scaling | float64
13 | load | in_service | bool
14 | load | type | object
15 | ext_grid | name | object
16 | ext_grid | bus | uint32
17 | ext_grid | vm_pu | float64
18 | ext_grid | va_degree | float64
19 | ext_grid | slack_weight | float64
20 | ext_grid | in_service | bool
21 | line | name | object
22 | line | std_type | object
23 | line | from_bus | uint32
24 | line | to_bus | uint32
25 | line | length_km | float64
26 | line | r_ohm_per_km | float64
27 | line | x_ohm_per_km | float64
28 | line | c_nf_per_km | float64
29 | line | g_us_per_km | float64
30 | line | max_i_ka | float64
31 | line | df | float64
32 | line | parallel | uint32
33 | line | type | object
34 | line | in_service | bool
35 | trafo | name | object
36 | trafo | std_type | object
37 | trafo | hv_bus | uint32
38 | trafo | lv_bus | uint32
39 | trafo | sn_mva | float64
40 | trafo | vn_hv_kv | float64
41 | trafo | vn_lv_kv | float64
42 | trafo | vk_percent | float64
43 | trafo | vkr_percent | float64
44 | trafo | pfe_kw | float64
45 | trafo | i0_percent | float64
46 | trafo | shift_degree | float64
47 | trafo | tap_side | object
48 | trafo | tap_neutral | int32
49 | trafo | tap_min | int32
50 | trafo | tap_max | int32
51 | trafo | tap_step_percent | float64
52 | trafo | tap_step_degree | float64
53 | trafo | tap_pos | int32
54 | trafo | tap_phase_shifter | bool
55 | trafo | parallel | uint32
56 | trafo | df | float64
57 | trafo | in_service | bool
58 | line_geodata | coords | object
59 | bus_geodata | x | float64
60 | bus_geodata | y | float64
61 | bus_geodata | coords | object

## parameters
| version | format_version | converged | OPF_converged | name | f_hz | sn_mva
0 | 2.14.6 | 2.14.0 | FALSE | FALSE |  | 50 | 1