## bus
| name | vn_kv | type | zone | in_service
0 | bus_LV_3295-18_0_2_node_0 | 0.4 | n |  | TRUE
1 | bus_LV_3295-18_0_2_node_1 | 0.4 | n |  | TRUE
2 | bus_LV_3295-18_0_2_node_2 | 0.4 | n |  | TRUE
3 | bus_LV_3295-18_0_2_node_3 | 0.4 | n |  | TRUE
4 | bus_LV_3295-18_0_2_node_14 | 0.4 | n |  | TRUE
5 | bus_LV_3295-18_0_2_node_15 | 0.4 | n |  | TRUE
6 | bus_LV_3295-18_0_2_node_16 | 0.4 | n |  | TRUE
7 | bus_LV_3295-18_0_2_node_7 | 0.4 | n |  | TRUE
8 | bus_LV_3295-18_0_2_node_4 | 0.4 | n |  | TRUE
9 | bus_LV_3295-18_0_2_node_5 | 0.4 | n |  | TRUE
10 | bus_LV_3295-18_0_2_node_6 | 0.4 | n |  | TRUE
11 | bus_LV_3295-18_0_2_node_8 | 0.4 | n |  | TRUE
12 | bus_LV_3295-18_0_2_node_23 | 0.4 | n |  | TRUE
13 | bus_LV_3295-18_0_2_node_24 | 0.4 | n |  | TRUE
14 | bus_LV_3295-18_0_2_node_9 | 0.4 | n |  | TRUE
15 | bus_LV_3295-18_0_2_node_10 | 0.4 | n |  | TRUE
16 | bus_LV_3295-18_0_2_node_11 | 0.4 | n |  | TRUE
17 | bus_LV_3295-18_0_2_node_12 | 0.4 | n |  | TRUE
18 | bus_LV_3295-18_0_2_node_13 | 0.4 | n |  | TRUE
19 | bus_LV_3295-18_0_2_node_32 | 0.4 | n |  | TRUE
20 | bus_LV_3295-18_0_2_node_40 | 0.4 | n |  | TRUE
21 | bus_LV_3295-18_0_2_node_50 | 0.4 | n |  | TRUE
22 | bus_LV_3295-18_0_2_node_41 | 0.4 | n |  | TRUE
23 | bus_LV_3295-18_0_2_node_42 | 0.4 | n |  | TRUE
24 | bus_LV_3295-18_0_2_node_47 | 0.4 | n |  | TRUE
25 | bus_LV_3295-18_0_2_node_45 | 0.4 | n |  | TRUE
26 | bus_LV_3295-18_0_2_node_49 | 0.4 | n |  | TRUE
27 | bus_LV_3295-18_0_2_node_137 | 0.4 | n |  | TRUE
28 | bus_LV_3295-18_0_2_node_20 | 0.4 | n |  | TRUE
29 | bus_LV_3295-18_0_2_node_17 | 0.4 | n |  | TRUE
30 | bus_LV_3295-18_0_2_node_18 | 0.4 | n |  | TRUE
31 | bus_LV_3295-18_0_2_node_19 | 0.4 | n |  | TRUE
32 | bus_LV_3295-18_0_2_node_21 | 0.4 | n |  | TRUE
33 | bus_LV_3295-18_0_2_node_22 | 0.4 | n |  | TRUE
34 | bus_LV_3295-18_0_2_node_46 | 0.4 | n |  | TRUE
35 | bus_LV_3295-18_0_2_node_30 | 0.4 | n |  | TRUE
36 | bus_LV_3295-18_0_2_node_48 | 0.4 | n |  | TRUE
37 | bus_LV_3295-18_0_2_node_28 | 0.4 | n |  | TRUE
38 | bus_LV_3295-18_0_2_node_25 | 0.4 | n |  | TRUE
39 | bus_LV_3295-18_0_2_node_26 | 0.4 | n |  | TRUE
40 | bus_LV_3295-18_0_2_node_138 | 0.4 | n |  | TRUE
41 | bus_LV_3295-18_0_2_node_44 | 0.4 | n |  | TRUE
42 | bus_LV_3295-18_0_2_node_51 | 0.4 | n |  | TRUE
43 | bus_LV_3295-18_0_2_node_52 | 0.4 | n |  | TRUE
44 | bus_LV_3295-18_0_2_node_29 | 0.4 | n |  | TRUE
45 | bus_LV_3295-18_0_2_node_31 | 0.4 | n |  | TRUE
46 | bus_LV_3295-18_0_2_node_33 | 0.4 | n |  | TRUE
47 | bus_LV_3295-18_0_2_node_34 | 0.4 | n |  | TRUE
48 | bus_LV_3295-18_0_2_node_67 | 0.4 | n |  | TRUE
49 | bus_LV_3295-18_0_2_node_36 | 0.4 | n |  | TRUE
50 | bus_LV_3295-18_0_2_node_35 | 0.4 | n |  | TRUE
51 | bus_LV_3295-18_0_2_node_37 | 0.4 | n |  | TRUE
52 | bus_LV_3295-18_0_2_node_38 | 0.4 | n |  | TRUE
53 | bus_LV_3295-18_0_2_node_39 | 0.4 | n |  | TRUE
54 | bus_LV_3295-18_0_2_node_60 | 0.4 | n |  | TRUE
55 | bus_LV_3295-18_0_2_node_106 | 0.4 | n |  | TRUE
56 | bus_LV_3295-18_0_2_node_61 | 0.4 | n |  | TRUE
57 | bus_LV_3295-18_0_2_node_105 | 0.4 | n |  | TRUE
58 | bus_LV_3295-18_0_2_node_43 | 0.4 | n |  | TRUE
59 | bus_LV_3295-18_0_2_node_69 | 0.4 | n |  | TRUE
60 | bus_LV_3295-18_0_2_node_70 | 0.4 | n |  | TRUE
61 | bus_LV_3295-18_0_2_node_57 | 0.4 | n |  | TRUE
62 | bus_LV_3295-18_0_2_node_66 | 0.4 | n |  | TRUE
63 | bus_LV_3295-18_0_2_node_55 | 0.4 | n |  | TRUE
64 | bus_LV_3295-18_0_2_node_79 | 0.4 | n |  | TRUE
65 | bus_LV_3295-18_0_2_node_98 | 0.4 | n |  | TRUE
66 | bus_LV_3295-18_0_2_node_77 | 0.4 | n |  | TRUE
67 | bus_LV_3295-18_0_2_node_92 | 0.4 | n |  | TRUE
68 | bus_LV_3295-18_0_2_node_139 | 0.4 | n |  | TRUE
69 | bus_LV_3295-18_0_2_node_89 | 0.4 | n |  | TRUE
70 | bus_LV_3295-18_0_2_node_136 | 0.4 | n |  | TRUE
71 | bus_LV_3295-18_0_2_node_135 | 0.4 | n |  | TRUE
72 | bus_LV_3295-18_0_2_node_140 | 0.4 | n |  | TRUE
73 | bus_LV_3295-18_0_2_node_53 | 0.4 | n |  | TRUE
74 | bus_LV_3295-18_0_2_node_54 | 0.4 | n |  | TRUE
75 | bus_LV_3295-18_0_2_node_56 | 0.4 | n |  | TRUE
76 | bus_LV_3295-18_0_2_node_110 | 0.4 | n |  | TRUE
77 | bus_LV_3295-18_0_2_node_71 | 0.4 | n |  | TRUE
78 | bus_LV_3295-18_0_2_node_72 | 0.4 | n |  | TRUE
79 | bus_LV_3295-18_0_2_node_73 | 0.4 | n |  | TRUE
80 | bus_LV_3295-18_0_2_node_129 | 0.4 | n |  | TRUE
81 | bus_LV_3295-18_0_2_node_74 | 0.4 | n |  | TRUE
82 | bus_LV_3295-18_0_2_node_130 | 0.4 | n |  | TRUE
83 | bus_LV_3295-18_0_2_node_111 | 0.4 | n |  | TRUE
84 | bus_LV_3295-18_0_2_node_141 | 0.4 | n |  | TRUE
85 | bus_LV_3295-18_0_2_node_64 | 0.4 | n |  | TRUE
86 | bus_LV_3295-18_0_2_node_58 | 0.4 | n |  | TRUE
87 | bus_LV_3295-18_0_2_node_59 | 0.4 | n |  | TRUE
88 | bus_LV_3295-18_0_2_node_142 | 0.4 | n |  | TRUE
89 | bus_LV_3295-18_0_2_node_143 | 0.4 | n |  | TRUE
90 | bus_LV_3295-18_0_2_node_126 | 0.4 | n |  | TRUE
91 | bus_LV_3295-18_0_2_node_132 | 0.4 | n |  | TRUE
92 | bus_LV_3295-18_0_2_node_100 | 0.4 | n |  | TRUE
93 | bus_LV_3295-18_0_2_node_112 | 0.4 | n |  | TRUE
94 | bus_LV_3295-18_0_2_node_62 | 0.4 | n |  | TRUE
95 | bus_LV_3295-18_0_2_node_63 | 0.4 | n |  | TRUE
96 | bus_LV_3295-18_0_2_node_82 | 0.4 | n |  | TRUE
97 | bus_LV_3295-18_0_2_node_94 | 0.4 | n |  | TRUE
98 | bus_LV_3295-18_0_2_node_81 | 0.4 | n |  | TRUE
99 | bus_LV_3295-18_0_2_node_65 | 0.4 | n |  | TRUE
100 | bus_LV_3295-18_0_2_node_107 | 0.4 | n |  | TRUE
101 | bus_LV_3295-18_0_2_node_75 | 0.4 | n |  | TRUE
102 | bus_LV_3295-18_0_2_node_117 | 0.4 | n |  | TRUE
103 | bus_LV_3295-18_0_2_node_118 | 0.4 | n |  | TRUE
104 | bus_LV_3295-18_0_2_node_76 | 0.4 | n |  | TRUE
105 | bus_LV_3295-18_0_2_node_78 | 0.4 | n |  | TRUE
106 | bus_LV_3295-18_0_2_node_80 | 0.4 | n |  | TRUE
107 | bus_LV_3295-18_0_2_node_108 | 0.4 | n |  | TRUE
108 | bus_LV_3295-18_0_2_node_109 | 0.4 | n |  | TRUE
109 | bus_LV_3295-18_0_2_node_93 | 0.4 | n |  | TRUE
110 | bus_LV_3295-18_0_2_node_83 | 0.4 | n |  | TRUE
111 | bus_LV_3295-18_0_2_node_84 | 0.4 | n |  | TRUE
112 | bus_LV_3295-18_0_2_node_85 | 0.4 | n |  | TRUE
113 | bus_LV_3295-18_0_2_node_86 | 0.4 | n |  | TRUE
114 | bus_LV_3295-18_0_2_node_87 | 0.4 | n |  | TRUE
115 | bus_LV_3295-18_0_2_node_131 | 0.4 | n |  | TRUE
116 | bus_LV_3295-18_0_2_node_101 | 0.4 | n |  | TRUE
117 | bus_LV_3295-18_0_2_node_102 | 0.4 | n |  | TRUE
118 | bus_LV_3295-18_0_2_node_99 | 0.4 | n |  | TRUE
119 | bus_LV_3295-18_0_2_node_88 | 0.4 | n |  | TRUE
120 | bus_LV_3295-18_0_2_node_90 | 0.4 | n |  | TRUE
121 | bus_LV_3295-18_0_2_node_91 | 0.4 | n |  | TRUE
122 | bus_LV_3295-18_0_2_node_144 | 0.4 | n |  | TRUE
123 | bus_LV_3295-18_0_2_node_95 | 0.4 | n |  | TRUE
124 | bus_LV_3295-18_0_2_node_96 | 0.4 | n |  | TRUE
125 | bus_LV_3295-18_0_2_node_97 | 0.4 | n |  | TRUE
126 | bus_LV_3295-18_0_2_node_103 | 0.4 | n |  | TRUE
127 | bus_LV_3295-18_0_2_node_104 | 0.4 | n |  | TRUE
128 | bus_LV_3295-18_0_2_node_120 | 0.4 | n |  | TRUE
129 | bus_LV_3295-18_0_2_node_122 | 0.4 | n |  | TRUE
130 | bus_LV_3295-18_0_2_node_123 | 0.4 | n |  | TRUE
131 | bus_LV_3295-18_0_2_node_121 | 0.4 | n |  | TRUE
132 | bus_LV_3295-18_0_2_node_119 | 0.4 | n |  | TRUE
133 | bus_LV_3295-18_0_2_node_134 | 0.4 | n |  | TRUE
134 | bus_LV_3295-18_0_2_node_133 | 0.4 | n |  | TRUE
135 | bus_LV_3295-18_0_2_node_113 | 0.4 | n |  | TRUE
136 | bus_LV_3295-18_0_2_node_114 | 0.4 | n |  | TRUE
137 | bus_LV_3295-18_0_2_node_115 | 0.4 | n |  | TRUE
138 | bus_LV_3295-18_0_2_node_116 | 0.4 | n |  | TRUE
139 | bus_LV_3295-18_0_2_node_124 | 0.4 | n |  | TRUE
140 | bus_LV_3295-18_0_2_node_125 | 0.4 | n |  | TRUE
141 | bus_LV_3295-18_0_2_node_127 | 0.4 | n |  | TRUE
142 | bus_LV_3295-18_0_2_node_128 | 0.4 | n |  | TRUE
143 | bus_MV_152_0_node_137 | 20 | n |  | TRUE

## load
| name | bus | p_mw | q_mvar | const_z_percent | const_i_percent | sn_mva | scaling | in_service | type
0 | LV_3295-18_0_2_load_0 | 0 | 0.0039946 | 0.0010011 | 0 | 0 |  | 1 | TRUE | wye
1 | LV_3295-18_0_2_load_1 | 1 | 0.0021806 | 0.00054651 | 0 | 0 |  | 1 | TRUE | wye
2 | LV_3295-18_0_2_load_3 | 3 | 0.00075455 | 0.00018911 | 0 | 0 |  | 1 | TRUE | wye
3 | LV_3295-18_0_2_load_16 | 6 | 0.0010114 | 0.00025349 | 0 | 0 |  | 1 | TRUE | wye
4 | LV_3295-18_0_2_load_7 | 7 | 0.0010867 | 0.00027236 | 0 | 0 |  | 1 | TRUE | wye
5 | LV_3295-18_0_2_load_4 | 8 | 0.0011701 | 0.00029326 | 0 | 0 |  | 1 | TRUE | wye
6 | LV_3295-18_0_2_load_5 | 9 | 0.00099151 | 0.0002485 | 0 | 0 |  | 1 | TRUE | wye
7 | LV_3295-18_0_2_load_6 | 10 | 0.0014343 | 0.00035947 | 0 | 0 |  | 1 | TRUE | wye
8 | LV_3295-18_0_2_load_23 | 12 | 0.0028959 | 0.00072579 | 0 | 0 |  | 1 | TRUE | wye
9 | LV_3295-18_0_2_load_9 | 14 | 0.0011826 | 0.0002964 | 0 | 0 |  | 1 | TRUE | wye
10 | LV_3295-18_0_2_load_10 | 15 | 0.00066393 | 0.0001664 | 0 | 0 |  | 1 | TRUE | wye
11 | LV_3295-18_0_2_load_11 | 16 | 0.00060959 | 0.00015278 | 0 | 0 |  | 1 | TRUE | wye
12 | LV_3295-18_0_2_load_12 | 17 | 0.0008337 | 0.00020894 | 0 | 0 |  | 1 | TRUE | wye
13 | LV_3295-18_0_2_load_13 | 18 | 0.0012739 | 0.00031927 | 0 | 0 |  | 1 | TRUE | wye
14 | LV_3295-18_0_2_load_32 | 19 | 0.0012094 | 0.00030312 | 0 | 0 |  | 1 | TRUE | wye
15 | LV_3295-18_0_2_load_41 | 22 | 0.00055298 | 0.00013859 | 0 | 0 |  | 1 | TRUE | wye
16 | LV_3295-18_0_2_load_42 | 23 | 0.0047605 | 0.0011931 | 0 | 0 |  | 1 | TRUE | wye
17 | LV_3295-18_0_2_load_47 | 24 | 0.0026504 | 0.00066425 | 0 | 0 |  | 1 | TRUE | wye
18 | LV_3295-18_0_2_load_45 | 25 | 0.00056193 | 0.00014083 | 0 | 0 |  | 1 | TRUE | wye
19 | LV_3295-18_0_2_load_49 | 26 | 0.00041569 | 0.00010418 | 0 | 0 |  | 1 | TRUE | wye
20 | LV_3295-18_0_2_load_137 | 27 | 0.0025134 | 0.00062993 | 0 | 0 |  | 1 | TRUE | wye
21 | LV_3295-18_0_2_load_17 | 29 | 0.0016153 | 0.00040482 | 0 | 0 |  | 1 | TRUE | wye
22 | LV_3295-18_0_2_load_18 | 30 | 0.00096605 | 0.00024211 | 0 | 0 |  | 1 | TRUE | wye
23 | LV_3295-18_0_2_load_21 | 32 | 0.0015289 | 0.00038319 | 0 | 0 |  | 1 | TRUE | wye
24 | LV_3295-18_0_2_load_22 | 33 | 0.0006058 | 0.00015183 | 0 | 0 |  | 1 | TRUE | wye
25 | LV_3295-18_0_2_load_46 | 34 | 0.0034712 | 0.00086996 | 0 | 0 |  | 1 | TRUE | wye
26 | LV_3295-18_0_2_load_30 | 35 | 0.0020093 | 0.00050358 | 0 | 0 |  | 1 | TRUE | wye
27 | LV_3295-18_0_2_load_48 | 36 | 0.00074346 | 0.00018633 | 0 | 0 |  | 1 | TRUE | wye
28 | LV_3295-18_0_2_load_28 | 37 | 0.0025595 | 0.00064148 | 0 | 0 |  | 1 | TRUE | wye
29 | LV_3295-18_0_2_load_26 | 39 | 0.004436 | 0.0011118 | 0 | 0 |  | 1 | TRUE | wye
30 | LV_3295-18_0_2_load_138 | 40 | 0.0014469 | 0.00036262 | 0 | 0 |  | 1 | TRUE | wye
31 | LV_3295-18_0_2_load_44 | 41 | 0.0031562 | 0.00079103 | 0 | 0 |  | 1 | TRUE | wye
32 | LV_3295-18_0_2_load_51 | 42 | 0.0013693 | 0.00034319 | 0 | 0 |  | 1 | TRUE | wye
33 | LV_3295-18_0_2_load_52 | 43 | 0.0010051 | 0.00025189 | 0 | 0 |  | 1 | TRUE | wye
34 | LV_3295-18_0_2_load_29 | 44 | 0.0030808 | 0.00077211 | 0 | 0 |  | 1 | TRUE | wye
35 | LV_3295-18_0_2_load_31 | 45 | 0.00074319 | 0.00018626 | 0 | 0 |  | 1 | TRUE | wye
36 | LV_3295-18_0_2_load_33 | 46 | 0.0013009 | 0.00032605 | 0 | 0 |  | 1 | TRUE | wye
37 | LV_3295-18_0_2_load_34 | 47 | 0.0010098 | 0.00025308 | 0 | 0 |  | 1 | TRUE | wye
38 | LV_3295-18_0_2_load_36 | 49 | 0.0022411 | 0.00056167 | 0 | 0 |  | 1 | TRUE | wye
39 | LV_3295-18_0_2_load_35 | 50 | 0.0019956 | 0.00050015 | 0 | 0 |  | 1 | TRUE | wye
40 | LV_3295-18_0_2_load_38 | 52 | 0.00056187 | 0.00014082 | 0 | 0 |  | 1 | TRUE | wye
41 | LV_3295-18_0_2_load_39 | 53 | 0.00079716 | 0.00019979 | 0 | 0 |  | 1 | TRUE | wye
42 | LV_3295-18_0_2_load_60 | 54 | 0.0016288 | 0.00040821 | 0 | 0 |  | 1 | TRUE | wye
43 | LV_3295-18_0_2_load_106 | 55 | 0.0007463 | 0.00018704 | 0 | 0 |  | 1 | TRUE | wye
44 | LV_3295-18_0_2_load_61 | 56 | 0.00078223 | 0.00019604 | 0 | 0 |  | 1 | TRUE | wye
45 | LV_3295-18_0_2_load_105 | 57 | 0.00061914 | 0.00015517 | 0 | 0 |  | 1 | TRUE | wye
46 | LV_3295-18_0_2_load_69 | 59 | 0.0010635 | 0.00026655 | 0 | 0 |  | 1 | TRUE | wye
47 | LV_3295-18_0_2_load_70 | 60 | 0.00053466 | 0.000134 | 0 | 0 |  | 1 | TRUE | wye
48 | LV_3295-18_0_2_load_66 | 62 | 0.00034492 | 8.6445e-05 | 0 | 0 |  | 1 | TRUE | wye
49 | LV_3295-18_0_2_load_55 | 63 | 0.00025174 | 6.3091e-05 | 0 | 0 |  | 1 | TRUE | wye
50 | LV_3295-18_0_2_load_79 | 64 | 0.00070477 | 0.00017663 | 0 | 0 |  | 1 | TRUE | wye
51 | LV_3295-18_0_2_load_77 | 66 | 0.00036396 | 9.1216e-05 | 0 | 0 |  | 1 | TRUE | wye
52 | LV_3295-18_0_2_load_139 | 68 | 0.00028228 | 7.0747e-05 | 0 | 0 |  | 1 | TRUE | wye
53 | LV_3295-18_0_2_load_135 | 71 | 0.00059892 | 0.0001501 | 0 | 0 |  | 1 | TRUE | wye
54 | LV_3295-18_0_2_load_140 | 72 | 0.0043093 | 0.00108 | 0 | 0 |  | 1 | TRUE | wye
55 | LV_3295-18_0_2_load_53 | 73 | 0.00033579 | 8.4158e-05 | 0 | 0 |  | 1 | TRUE | wye
56 | LV_3295-18_0_2_load_54 | 74 | 0.00059888 | 0.00015009 | 0 | 0 |  | 1 | TRUE | wye
57 | LV_3295-18_0_2_load_56 | 75 | 0.00066141 | 0.00016577 | 0 | 0 |  | 1 | TRUE | wye
58 | LV_3295-18_0_2_load_110 | 76 | 0.00041908 | 0.00010503 | 0 | 0 |  | 1 | TRUE | wye
59 | LV_3295-18_0_2_load_73 | 79 | 0.00021854 | 5.4772e-05 | 0 | 0 |  | 1 | TRUE | wye
60 | LV_3295-18_0_2_load_129 | 80 | 0.00064309 | 0.00016117 | 0 | 0 |  | 1 | TRUE | wye
61 | LV_3295-18_0_2_load_74 | 81 | 0.00026684 | 6.6877e-05 | 0 | 0 |  | 1 | TRUE | wye
62 | LV_3295-18_0_2_load_130 | 82 | 0.0015321 | 0.00038398 | 0 | 0 |  | 1 | TRUE | wye
63 | LV_3295-18_0_2_load_141 | 84 | 0.00060476 | 0.00015157 | 0 | 0 |  | 1 | TRUE | wye
64 | LV_3295-18_0_2_load_64 | 85 | 0.00026299 | 6.5912e-05 | 0 | 0 |  | 1 | TRUE | wye
65 | LV_3295-18_0_2_load_58 | 86 | 0.00074021 | 0.00018551 | 0 | 0 |  | 1 | TRUE | wye
66 | LV_3295-18_0_2_load_142 | 88 | 0.00033801 | 8.4713e-05 | 0 | 0 |  | 1 | TRUE | wye
67 | LV_3295-18_0_2_load_143 | 89 | 0.00017629 | 4.4183e-05 | 0 | 0 |  | 1 | TRUE | wye
68 | LV_3295-18_0_2_load_132 | 91 | 0.00047112 | 0.00011807 | 0 | 0 |  | 1 | TRUE | wye
69 | LV_3295-18_0_2_load_100 | 92 | 0.00050228 | 0.00012588 | 0 | 0 |  | 1 | TRUE | wye
70 | LV_3295-18_0_2_load_112 | 93 | 0.00069188 | 0.0001734 | 0 | 0 |  | 1 | TRUE | wye
71 | LV_3295-18_0_2_load_62 | 94 | 0.00022651 | 5.6768e-05 | 0 | 0 |  | 1 | TRUE | wye
72 | LV_3295-18_0_2_load_63 | 95 | 0.00031792 | 7.9677e-05 | 0 | 0 |  | 1 | TRUE | wye
73 | LV_3295-18_0_2_load_82 | 96 | 0.00036922 | 9.2536e-05 | 0 | 0 |  | 1 | TRUE | wye
74 | LV_3295-18_0_2_load_94 | 97 | 0.00015935 | 3.9936e-05 | 0 | 0 |  | 1 | TRUE | wye
75 | LV_3295-18_0_2_load_81 | 98 | 0.00052682 | 0.00013203 | 0 | 0 |  | 1 | TRUE | wye
76 | LV_3295-18_0_2_load_107 | 100 | 0.00036784 | 9.219e-05 | 0 | 0 |  | 1 | TRUE | wye
77 | LV_3295-18_0_2_load_75 | 101 | 0.00060736 | 0.00015222 | 0 | 0 |  | 1 | TRUE | wye
78 | LV_3295-18_0_2_load_117 | 102 | 0.00066307 | 0.00016618 | 0 | 0 |  | 1 | TRUE | wye
79 | LV_3295-18_0_2_load_118 | 103 | 0.00047042 | 0.0001179 | 0 | 0 |  | 1 | TRUE | wye
80 | LV_3295-18_0_2_load_76 | 104 | 0.00057666 | 0.00014452 | 0 | 0 |  | 1 | TRUE | wye
81 | LV_3295-18_0_2_load_78 | 105 | 0.00060881 | 0.00015258 | 0 | 0 |  | 1 | TRUE | wye
82 | LV_3295-18_0_2_load_80 | 106 | 0.00063586 | 0.00015936 | 0 | 0 |  | 1 | TRUE | wye
83 | LV_3295-18_0_2_load_108 | 107 | 0.00056899 | 0.0001426 | 0 | 0 |  | 1 | TRUE | wye
84 | LV_3295-18_0_2_load_93 | 109 | 0.00033405 | 8.372e-05 | 0 | 0 |  | 1 | TRUE | wye
85 | LV_3295-18_0_2_load_83 | 110 | 0.00041983 | 0.00010522 | 0 | 0 |  | 1 | TRUE | wye
86 | LV_3295-18_0_2_load_84 | 111 | 0.00039603 | 9.9254e-05 | 0 | 0 |  | 1 | TRUE | wye
87 | LV_3295-18_0_2_load_85 | 112 | 0.00018076 | 4.5303e-05 | 0 | 0 |  | 1 | TRUE | wye
88 | LV_3295-18_0_2_load_86 | 113 | 0.0011743 | 0.0002943 | 0 | 0 |  | 1 | TRUE | wye
89 | LV_3295-18_0_2_load_87 | 114 | 0.00021885 | 5.4849e-05 | 0 | 0 |  | 1 | TRUE | wye
90 | LV_3295-18_0_2_load_131 | 115 | 0.00050058 | 0.00012546 | 0 | 0 |  | 1 | TRUE | wye
91 | LV_3295-18_0_2_load_102 | 117 | 0.00069888 | 0.00017516 | 0 | 0 |  | 1 | TRUE | wye
92 | LV_3295-18_0_2_load_99 | 118 | 0.00034229 | 8.5787e-05 | 0 | 0 |  | 1 | TRUE | wye
93 | LV_3295-18_0_2_load_88 | 119 | 0.0015309 | 0.00038368 | 0 | 0 |  | 1 | TRUE | wye
94 | LV_3295-18_0_2_load_90 | 120 | 0.00068478 | 0.00017162 | 0 | 0 |  | 1 | TRUE | wye
95 | LV_3295-18_0_2_load_144 | 122 | 0.00024193 | 6.0634e-05 | 0 | 0 |  | 1 | TRUE | wye
96 | LV_3295-18_0_2_load_96 | 124 | 0.00024632 | 6.1734e-05 | 0 | 0 |  | 1 | TRUE | wye
97 | LV_3295-18_0_2_load_103 | 126 | 0.00029907 | 7.4954e-05 | 0 | 0 |  | 1 | TRUE | wye
98 | LV_3295-18_0_2_load_120 | 128 | 0.00026459 | 6.6314e-05 | 0 | 0 |  | 1 | TRUE | wye
99 | LV_3295-18_0_2_load_122 | 129 | 0.00069361 | 0.00017383 | 0 | 0 |  | 1 | TRUE | wye
100 | LV_3295-18_0_2_load_123 | 130 | 0.00051333 | 0.00012865 | 0 | 0 |  | 1 | TRUE | wye
101 | LV_3295-18_0_2_load_121 | 131 | 0.00029625 | 7.4248e-05 | 0 | 0 |  | 1 | TRUE | wye
102 | LV_3295-18_0_2_load_119 | 132 | 0.0009027 | 0.00022624 | 0 | 0 |  | 1 | TRUE | wye
103 | LV_3295-18_0_2_load_134 | 133 | 0.0011579 | 0.00029019 | 0 | 0 |  | 1 | TRUE | wye
104 | LV_3295-18_0_2_load_133 | 134 | 0.00079804 | 0.00020001 | 0 | 0 |  | 1 | TRUE | wye
105 | LV_3295-18_0_2_load_113 | 135 | 0.00018716 | 4.6907e-05 | 0 | 0 |  | 1 | TRUE | wye
106 | LV_3295-18_0_2_load_114 | 136 | 0.00021617 | 5.4177e-05 | 0 | 0 |  | 1 | TRUE | wye
107 | LV_3295-18_0_2_load_115 | 137 | 0.00027135 | 6.8006e-05 | 0 | 0 |  | 1 | TRUE | wye
108 | LV_3295-18_0_2_load_116 | 138 | 0.00014688 | 3.6812e-05 | 0 | 0 |  | 1 | TRUE | wye
109 | LV_3295-18_0_2_load_125 | 140 | 0.00012179 | 3.0523e-05 | 0 | 0 |  | 1 | TRUE | wye
110 | LV_3295-18_0_2_load_127 | 141 | 0.00066393 | 0.0001664 | 0 | 0 |  | 1 | TRUE | wye
111 | LV_3295-18_0_2_load_128 | 142 | 0.00062081 | 0.00015559 | 0 | 0 |  | 1 | TRUE | wye

## ext_grid
| name | bus | vm_pu | va_degree | slack_weight | in_service
0 |  | 58 | 1 | 0 | 1 | TRUE

## line
| name | std_type | from_bus | to_bus | length_km | r_ohm_per_km | x_ohm_per_km | c_nf_per_km | g_us_per_km | max_i_ka | df | parallel | type | in_service
0 | LV_3295-18_0_2_line_0 | NAYY 4x150 SE | 0 | 1 | 0.00074364 | 0.208 | 0.08 | 261 | 0 | 0.27 | 1 | 1 | cs | TRUE
1 | LV_3295-18_0_2_line_1 | NAYY 4x150 SE | 0 | 2 | 0.018088 | 0.208 | 0.08 | 261 | 0 | 0.27 | 1 | 1 | cs | TRUE
2 | LV_3295-18_0_2_line_2 | NAYY 4x150 SE | 2 | 3 | 0.0092093 | 0.208 | 0.08 | 261 | 0 | 0.27 | 1 | 1 | cs | TRUE
3 | LV_3295-18_0_2_line_3 | NAYY 4x150 SE | 3 | 4 | 0.018813 | 0.208 | 0.08 | 261 | 0 | 0.27 | 1 | 1 | cs | TRUE
4 | LV_3295-18_0_2_line_4 | NAYY 4x150 SE | 4 | 5 | 0.036505 | 0.208 | 0.08 | 261 | 0 | 0.27 | 1 | 1 | cs | TRUE
5 | LV_3295-18_0_2_line_5 | NAYY 4x150 SE | 4 | 6 | 0.01856 | 0.208 | 0.08 | 261 | 0 | 0.27 | 1 | 1 | cs | TRUE
6 | LV_3295-18_0_2_line_6 | NAYY 4x150 SE | 4 | 7 | 0.0097264 | 0.208 | 0.08 | 261 | 0 | 0.27 | 1 | 1 | cs | TRUE
7 | LV_3295-18_0_2_line_7 | NAYY 4x150 SE | 5 | 24 | 0.019452 | 0.208 | 0.08 | 261 | 0 | 0.27 | 1 | 1 | cs | TRUE
8 | LV_3295-18_0_2_line_8 | NAYY 4x150 SE | 5 | 25 | 0.015132 | 0.208 | 0.08 | 261 | 0 | 0.27 | 1 | 1 | cs | TRUE
9 | LV_3295-18_0_2_line_9 | NAYY 4x150 SE | 6 | 26 | 0.015911 | 0.208 | 0.08 | 261 | 0 | 0.27 | 1 | 1 | cs | TRUE
10 | LV_3295-18_0_2_line_10 | NAYY 4x150 SE | 7 | 9 | 0.020102 | 0.208 | 0.08 | 261 | 0 | 0.27 | 1 | 1 | cs | TRUE
11 | LV_3295-18_0_2_line_11 | NAYY 4x150 SE | 8 | 9 | 0.0013541 | 0.208 | 0.08 | 261 | 0 | 0.27 | 1 | 1 | cs | TRUE
12 | LV_3295-18_0_2_line_12 | NAYY 4x150 SE | 8 | 10 | 0.0057505 | 0.208 | 0.08 | 261 | 0 | 0.27 | 1 | 1 | cs | TRUE
13 | LV_3295-18_0_2_line_13 | NAYY 4x150 SE | 10 | 11 | 0.035589 | 0.208 | 0.08 | 261 | 0 | 0.27 | 1 | 1 | cs | TRUE
14 | LV_3295-18_0_2_line_14 | NAYY 4x150 SE | 11 | 12 | 0.025791 | 0.208 | 0.08 | 261 | 0 | 0.27 | 1 | 1 | cs | TRUE
15 | LV_3295-18_0_2_line_15 | NAYY 4x150 SE | 12 | 13 | 0.023912 | 0.208 | 0.08 | 261 | 0 | 0.27 | 1 | 1 | cs | TRUE
16 | LV_3295-18_0_2_line_16 | NAYY 4x150 SE | 13 | 38 | 0.02333 | 0.208 | 0.08 | 261 | 0 | 0.27 | 1 | 1 | cs | TRUE
17 | LV_3295-18_0_2_line_17 | NAYY 4x150 SE | 13 | 39 | 0.021614 | 0.208 | 0.08 | 261 | 0 | 0.27 | 1 | 1 | cs | TRUE
18 | LV_3295-18_0_2_line_18 | NAYY 4x150 SE | 14 | 15 | 0.013899 | 0.208 | 0.08 | 261 | 0 | 0.27 | 1 | 2 | cs | TRUE
19 | LV_3295-18_0_2_line_19 | NAYY 4x150 SE | 14 | 16 | 0.014092 | 0.208 | 0.08 | 261 | 0 | 0.27 | 1 | 2 | cs | TRUE
20 | LV_3295-18_0_2_line_20 | NAYY 4x150 SE | 15 | 17 | 0.014128 | 0.208 | 0.08 | 261 | 0 | 0.27 | 1 | 2 | cs | TRUE
21 | LV_3295-18_0_2_line_21 | NAYY 4x150 SE | 16 | 18 | 0.0050769 | 0.208 | 0.08 | 261 | 0 | 0.27 | 1 | 2 | cs | TRUE
22 | LV_3295-18_0_2_line_22 | NAYY 4x150 SE | 17 | 19 | 0.034067 | 0.208 | 0.08 | 261 | 0 | 0.27 | 1 | 2 | cs | TRUE
23 | LV_3295-18_0_2_line_23 | NAYY 4x150 SE | 18 | 20 | 0.0025823 | 0.208 | 0.08 | 261 | 0 | 0.27 | 1 | 2 | cs | TRUE
24 | LV_3295-18_0_2_line_24 | NAYY 4x150 SE | 19 | 21 | 0.0070159 | 0.208 | 0.08 | 261 | 0 | 0.27 | 1 | 2 | cs | TRUE
25 | LV_3295-18_0_2_line_25 | NAYY 4x150 SE | 20 | 22 | 0.027945 | 0.208 | 0.08 | 261 | 0 | 0.27 | 1 | 2 | cs | TRUE
26 | LV_3295-18_0_2_line_26 | NAYY 4x150 SE | 20 | 23 | 0.028176 | 0.208 | 0.08 | 261 | 0 | 0.27 | 1 | 1 | cs | TRUE
27 | LV_3295-18_0_2_line_27 | NAYY 4x150 SE | 21 | 48 | 0.027362 | 0.208 | 0.08 | 261 | 0 | 0.27 | 1 | 2 | cs | TRUE
28 | LV_3295-18_0_2_line_28 | NAYY 4x150 SE | 22 | 58 | 0.027383 | 0.208 | 0.08 | 261 | 0 | 0.27 | 1 | 2 | cs | TRUE
29 | LV_3295-18_0_2_line_29 | NAYY 4x150 SE | 23 | 26 | 0.018784 | 0.208 | 0.08 | 261 | 0 | 0.27 | 1 | 1 | cs | TRUE
30 | LV_3295-18_0_2_line_30 | NAYY 4x150 SE | 24 | 27 | 0.0071875 | 0.208 | 0.08 | 261 | 0 | 0.27 | 1 | 1 | cs | TRUE
31 | LV_3295-18_0_2_line_31 | NAYY 4x150 SE | 25 | 28 | 0.011322 | 0.208 | 0.08 | 261 | 0 | 0.27 | 1 | 1 | cs | TRUE
32 | LV_3295-18_0_2_line_32 | NAYY 4x150 SE | 28 | 34 | 0.008068 | 0.208 | 0.08 | 261 | 0 | 0.27 | 1 | 1 | cs | TRUE
33 | LV_3295-18_0_2_line_33 | NAYY 4x150 SE | 28 | 30 | 0.062677 | 0.208 | 0.08 | 261 | 0 | 0.27 | 1 | 1 | cs | TRUE
34 | LV_3295-18_0_2_line_34 | NAYY 4x150 SE | 29 | 30 | 0.012937 | 0.208 | 0.08 | 261 | 0 | 0.27 | 1 | 1 | cs | TRUE
35 | LV_3295-18_0_2_line_35 | NAYY 4x150 SE | 29 | 31 | 0.024945 | 0.208 | 0.08 | 261 | 0 | 0.27 | 1 | 1 | cs | TRUE
36 | LV_3295-18_0_2_line_36 | NAYY 4x150 SE | 31 | 32 | 0.0084319 | 0.208 | 0.08 | 261 | 0 | 0.27 | 1 | 1 | cs | TRUE
37 | LV_3295-18_0_2_line_37 | NAYY 4x150 SE | 31 | 33 | 0.019075 | 0.208 | 0.08 | 261 | 0 | 0.27 | 1 | 1 | cs | TRUE
38 | LV_3295-18_0_2_line_38 | NAYY 4x150 SE | 32 | 35 | 0.0084549 | 0.208 | 0.08 | 261 | 0 | 0.27 | 1 | 1 | cs | TRUE
39 | LV_3295-18_0_2_line_39 | NAYY 4x150 SE | 33 | 36 | 0.020684 | 0.208 | 0.08 | 261 | 0 | 0.27 | 1 | 1 | cs | TRUE
40 | LV_3295-18_0_2_line_40 | NAYY 4x150 SE | 35 | 37 | 0.013938 | 0.208 | 0.08 | 261 | 0 | 0.27 | 1 | 1 | cs | TRUE
41 | LV_3295-18_0_2_line_41 | NAYY 4x150 SE | 37 | 44 | 0.026046 | 0.208 | 0.08 | 261 | 0 | 0.27 | 1 | 1 | cs | TRUE
42 | LV_3295-18_0_2_line_42 | NAYY 4x150 SE | 38 | 40 | 0.036776 | 0.208 | 0.08 | 261 | 0 | 0.27 | 1 | 1 | cs | TRUE
43 | LV_3295-18_0_2_line_43 | NAYY 4x150 SE | 38 | 41 | 0.030749 | 0.208 | 0.08 | 261 | 0 | 0.27 | 1 | 1 | cs | TRUE
44 | LV_3295-18_0_2_line_44 | NAYY 4x150 SE | 39 | 42 | 0.027264 | 0.208 | 0.08 | 261 | 0 | 0.27 | 1 | 1 | cs | TRUE
45 | LV_3295-18_0_2_line_45 | NAYY 4x150 SE | 42 | 43 | 0.00031808 | 0.208 | 0.08 | 261 | 0 | 0.27 | 1 | 1 | cs | TRUE
46 | LV_3295-18_0_2_line_46 | NAYY 4x150 SE | 44 | 45 | 0.018095 | 0.208 | 0.08 | 261 | 0 | 0.27 | 1 | 1 | cs | TRUE
47 | LV_3295-18_0_2_line_47 | NAYY 4x150 SE | 45 | 46 | 0.0081989 | 0.208 | 0.08 | 261 | 0 | 0.27 | 1 | 1 | cs | TRUE
48 | LV_3295-18_0_2_line_48 | NAYY 4x150 SE | 46 | 47 | 0.021057 | 0.208 | 0.08 | 261 | 0 | 0.27 | 1 | 1 | cs | TRUE
49 | LV_3295-18_0_2_line_49 | NAYY 4x150 SE | 47 | 49 | 0.007289 | 0.208 | 0.08 | 261 | 0 | 0.27 | 1 | 1 | cs | TRUE
50 | LV_3295-18_0_2_line_50 | NAYY 4x150 SE | 48 | 62 | 0.030397 | 0.208 | 0.08 | 261 | 0 | 0.27 | 1 | 2 | cs | TRUE
51 | LV_3295-18_0_2_line_51 | NAYY 4x150 SE | 49 | 50 | 0.030126 | 0.208 | 0.08 | 261 | 0 | 0.27 | 1 | 1 | cs | TRUE
52 | LV_3295-18_0_2_line_52 | NAYY 4x150 SE | 50 | 51 | 0.043579 | 0.208 | 0.08 | 261 | 0 | 0.27 | 1 | 1 | cs | TRUE
53 | LV_3295-18_0_2_line_53 | NAYY 4x150 SE | 51 | 52 | 0.066018 | 0.208 | 0.08 | 261 | 0 | 0.27 | 1 | 1 | cs | TRUE
54 | LV_3295-18_0_2_line_54 | NAYY 4x150 SE | 51 | 53 | 0.067234 | 0.208 | 0.08 | 261 | 0 | 0.27 | 1 | 1 | cs | TRUE
55 | LV_3295-18_0_2_line_55 | NAYY 4x150 SE | 52 | 54 | 0.015542 | 0.208 | 0.08 | 261 | 0 | 0.27 | 1 | 1 | cs | TRUE
56 | LV_3295-18_0_2_line_56 | NAYY 4x150 SE | 53 | 55 | 0.024286 | 0.208 | 0.08 | 261 | 0 | 0.27 | 1 | 1 | cs | TRUE
57 | LV_3295-18_0_2_line_57 | NAYY 4x150 SE | 54 | 56 | 0.0037288 | 0.208 | 0.08 | 261 | 0 | 0.27 | 1 | 1 | cs | TRUE
58 | LV_3295-18_0_2_line_58 | NAYY 4x150 SE | 55 | 57 | 0.02434 | 0.208 | 0.08 | 261 | 0 | 0.27 | 1 | 1 | cs | TRUE
59 | LV_3295-18_0_2_line_59 | NAYY 4x150 SE | 57 | 100 | 0.022905 | 0.208 | 0.08 | 261 | 0 | 0.27 | 1 | 1 | cs | TRUE
60 | LV_3295-18_0_2_line_60 | NAYY 4x150 SE | 59 | 60 | 0.055508 | 0.208 | 0.08 | 261 | 0 | 0.27 | 1 | 1 | cs | TRUE
61 | LV_3295-18_0_2_line_61 | NAYY 4x150 SE | 60 | 77 | 0.018895 | 0.208 | 0.08 | 261 | 0 | 0.27 | 1 | 1 | cs | TRUE
62 | LV_3295-18_0_2_line_62 | NAYY 4x150 SE | 61 | 62 | 0.003235 | 0.208 | 0.08 | 261 | 0 | 0.27 | 1 | 1 | cs | TRUE
63 | LV_3295-18_0_2_line_63 | NAYY 4x150 SE | 61 | 63 | 0.012888 | 0.208 | 0.08 | 261 | 0 | 0.27 | 1 | 1 | cs | TRUE
64 | LV_3295-18_0_2_line_64 | NAYY 4x150 SE | 63 | 73 | 0.0076277 | 0.208 | 0.08 | 261 | 0 | 0.27 | 1 | 1 | cs | TRUE
65 | LV_3295-18_0_2_line_65 | NAYY 4x150 SE | 64 | 65 | 0.023887 | 0.208 | 0.08 | 261 | 0 | 0.27 | 1 | 1 | cs | TRUE
66 | LV_3295-18_0_2_line_66 | NAYY 4x150 SE | 64 | 66 | 0.040755 | 0.208 | 0.08 | 261 | 0 | 0.27 | 1 | 1 | cs | TRUE
67 | LV_3295-18_0_2_line_67 | NAYY 4x150 SE | 65 | 70 | 0.028615 | 0.208 | 0.08 | 261 | 0 | 0.27 | 1 | 1 | cs | TRUE
68 | LV_3295-18_0_2_line_68 | NAYY 4x150 SE | 65 | 71 | 0.0092053 | 0.208 | 0.08 | 261 | 0 | 0.27 | 1 | 1 | cs | TRUE
69 | LV_3295-18_0_2_line_69 | NAYY 4x150 SE | 66 | 104 | 0.030773 | 0.208 | 0.08 | 261 | 0 | 0.27 | 1 | 1 | cs | TRUE
70 | LV_3295-18_0_2_line_70 | NAYY 4x150 SE | 67 | 68 | 0.011136 | 0.208 | 0.08 | 261 | 0 | 0.27 | 1 | 1 | cs | TRUE
71 | LV_3295-18_0_2_line_71 | NAYY 4x150 SE | 67 | 69 | 0.076154 | 0.208 | 0.08 | 261 | 0 | 0.27 | 1 | 1 | cs | TRUE
72 | LV_3295-18_0_2_line_72 | NAYY 4x150 SE | 68 | 72 | 0.14679 | 0.208 | 0.08 | 261 | 0 | 0.27 | 1 | 1 | cs | TRUE
73 | LV_3295-18_0_2_line_73 | NAYY 4x150 SE | 69 | 121 | 0.009865 | 0.208 | 0.08 | 261 | 0 | 0.27 | 1 | 1 | cs | TRUE
74 | LV_3295-18_0_2_line_74 | NAYY 4x150 SE | 69 | 119 | 0.015268 | 0.208 | 0.08 | 261 | 0 | 0.27 | 1 | 1 | cs | TRUE
75 | LV_3295-18_0_2_line_75 | NAYY 4x150 SE | 70 | 72 | 0.028411 | 0.208 | 0.08 | 261 | 0 | 0.27 | 1 | 1 | cs | TRUE
76 | LV_3295-18_0_2_line_76 | NAYY 4x150 SE | 73 | 74 | 0.074012 | 0.208 | 0.08 | 261 | 0 | 0.27 | 1 | 1 | cs | TRUE
77 | LV_3295-18_0_2_line_77 | NAYY 4x150 SE | 74 | 75 | 0.059789 | 0.208 | 0.08 | 261 | 0 | 0.27 | 1 | 1 | cs | TRUE
78 | LV_3295-18_0_2_line_78 | NAYY 4x150 SE | 75 | 76 | 0.0035614 | 0.208 | 0.08 | 261 | 0 | 0.27 | 1 | 1 | cs | TRUE
79 | LV_3295-18_0_2_line_79 | NAYY 4x150 SE | 76 | 83 | 0.002656 | 0.208 | 0.08 | 261 | 0 | 0.27 | 1 | 1 | cs | TRUE
80 | LV_3295-18_0_2_line_80 | NAYY 4x150 SE | 77 | 78 | 0.016585 | 0.208 | 0.08 | 261 | 0 | 0.27 | 1 | 1 | cs | TRUE
81 | LV_3295-18_0_2_line_81 | NAYY 4x150 SE | 77 | 79 | 0.027009 | 0.208 | 0.08 | 261 | 0 | 0.27 | 1 | 1 | cs | TRUE
82 | LV_3295-18_0_2_line_82 | NAYY 4x150 SE | 78 | 80 | 0.011052 | 0.208 | 0.08 | 261 | 0 | 0.27 | 1 | 1 | cs | TRUE
83 | LV_3295-18_0_2_line_83 | NAYY 4x150 SE | 79 | 81 | 0.053323 | 0.208 | 0.08 | 261 | 0 | 0.27 | 1 | 1 | cs | TRUE
84 | LV_3295-18_0_2_line_84 | NAYY 4x150 SE | 80 | 82 | 0.00086893 | 0.208 | 0.08 | 261 | 0 | 0.27 | 1 | 1 | cs | TRUE
85 | LV_3295-18_0_2_line_85 | NAYY 4x150 SE | 81 | 101 | 0.012568 | 0.208 | 0.08 | 261 | 0 | 0.27 | 1 | 1 | cs | TRUE
86 | LV_3295-18_0_2_line_86 | NAYY 4x150 SE | 83 | 93 | 0.042199 | 0.208 | 0.08 | 261 | 0 | 0.27 | 1 | 1 | cs | TRUE
87 | LV_3295-18_0_2_line_87 | NAYY 4x150 SE | 84 | 85 | 0.13163 | 0.208 | 0.08 | 261 | 0 | 0.27 | 1 | 1 | cs | TRUE
88 | LV_3295-18_0_2_line_88 | NAYY 4x150 SE | 85 | 99 | 0.07636 | 0.208 | 0.08 | 261 | 0 | 0.27 | 1 | 1 | cs | TRUE
89 | LV_3295-18_0_2_line_89 | NAYY 4x150 SE | 86 | 87 | 0.024471 | 0.208 | 0.08 | 261 | 0 | 0.27 | 1 | 1 | cs | TRUE
90 | LV_3295-18_0_2_line_90 | NAYY 4x150 SE | 87 | 88 | 0.098541 | 0.208 | 0.08 | 261 | 0 | 0.27 | 1 | 1 | cs | TRUE
91 | LV_3295-18_0_2_line_91 | NAYY 4x150 SE | 87 | 89 | 0.12378 | 0.208 | 0.08 | 261 | 0 | 0.27 | 1 | 1 | cs | TRUE
92 | LV_3295-18_0_2_line_92 | NAYY 4x150 SE | 88 | 94 | 0.11286 | 0.208 | 0.08 | 261 | 0 | 0.27 | 1 | 1 | cs | TRUE
93 | LV_3295-18_0_2_line_93 | NAYY 4x150 SE | 89 | 90 | 0.051763 | 0.208 | 0.08 | 261 | 0 | 0.27 | 1 | 1 | cs | TRUE
94 | LV_3295-18_0_2_line_94 | NAYY 4x150 SE | 90 | 139 | 0.010754 | 0.208 | 0.08 | 261 | 0 | 0.27 | 1 | 1 | cs | TRUE
95 | LV_3295-18_0_2_line_95 | NAYY 4x150 SE | 91 | 92 | 0.066843 | 0.208 | 0.08 | 261 | 0 | 0.27 | 1 | 1 | cs | TRUE
96 | LV_3295-18_0_2_line_96 | NAYY 4x150 SE | 91 | 93 | 0.0056215 | 0.208 | 0.08 | 261 | 0 | 0.27 | 1 | 1 | cs | TRUE
97 | LV_3295-18_0_2_line_97 | NAYY 4x150 SE | 92 | 118 | 0.02822 | 0.208 | 0.08 | 261 | 0 | 0.27 | 1 | 1 | cs | TRUE
98 | LV_3295-18_0_2_line_98 | NAYY 4x150 SE | 92 | 125 | 0.049322 | 0.208 | 0.08 | 261 | 0 | 0.27 | 1 | 1 | cs | TRUE
99 | LV_3295-18_0_2_line_99 | NAYY 4x150 SE | 94 | 95 | 0.06964 | 0.208 | 0.08 | 261 | 0 | 0.27 | 1 | 1 | cs | TRUE
100 | LV_3295-18_0_2_line_100 | NAYY 4x150 SE | 94 | 96 | 0.14936 | 0.208 | 0.08 | 261 | 0 | 0.27 | 1 | 1 | cs | TRUE
101 | LV_3295-18_0_2_line_101 | NAYY 4x150 SE | 96 | 97 | 0.13206 | 0.208 | 0.08 | 261 | 0 | 0.27 | 1 | 1 | cs | TRUE
102 | LV_3295-18_0_2_line_102 | NAYY 4x150 SE | 96 | 98 | 0.01784 | 0.208 | 0.08 | 261 | 0 | 0.27 | 1 | 1 | cs | TRUE
103 | LV_3295-18_0_2_line_103 | NAYY 4x150 SE | 97 | 109 | 0.024444 | 0.208 | 0.08 | 261 | 0 | 0.27 | 1 | 1 | cs | TRUE
104 | LV_3295-18_0_2_line_104 | NAYY 4x150 SE | 99 | 100 | 0.093205 | 0.208 | 0.08 | 261 | 0 | 0.27 | 1 | 1 | cs | TRUE
105 | LV_3295-18_0_2_line_105 | NAYY 4x150 SE | 101 | 102 | 0.011755 | 0.208 | 0.08 | 261 | 0 | 0.27 | 1 | 1 | cs | TRUE
106 | LV_3295-18_0_2_line_106 | NAYY 4x150 SE | 102 | 103 | 0.00022369 | 0.208 | 0.08 | 261 | 0 | 0.27 | 1 | 1 | cs | TRUE
107 | LV_3295-18_0_2_line_107 | NAYY 4x150 SE | 103 | 108 | 0.019427 | 0.208 | 0.08 | 261 | 0 | 0.27 | 1 | 1 | cs | TRUE
108 | LV_3295-18_0_2_line_108 | NAYY 4x150 SE | 104 | 105 | 0.056472 | 0.208 | 0.08 | 261 | 0 | 0.27 | 1 | 1 | cs | TRUE
109 | LV_3295-18_0_2_line_109 | NAYY 4x150 SE | 105 | 106 | 0.0095188 | 0.208 | 0.08 | 261 | 0 | 0.27 | 1 | 1 | cs | TRUE
110 | LV_3295-18_0_2_line_110 | NAYY 4x150 SE | 106 | 107 | 0.017171 | 0.208 | 0.08 | 261 | 0 | 0.27 | 1 | 1 | cs | TRUE
111 | LV_3295-18_0_2_line_111 | NAYY 4x150 SE | 107 | 108 | 0.0094258 | 0.208 | 0.08 | 261 | 0 | 0.27 | 1 | 1 | cs | TRUE
112 | LV_3295-18_0_2_line_112 | NAYY 4x150 SE | 108 | 133 | 0.0086829 | 0.208 | 0.08 | 261 | 0 | 0.27 | 1 | 1 | cs | TRUE
113 | LV_3295-18_0_2_line_113 | NAYY 4x150 SE | 109 | 123 | 0.036659 | 0.208 | 0.08 | 261 | 0 | 0.27 | 1 | 1 | cs | TRUE
114 | LV_3295-18_0_2_line_114 | NAYY 4x150 SE | 110 | 111 | 0.006952 | 0.208 | 0.08 | 261 | 0 | 0.27 | 1 | 1 | cs | TRUE
115 | LV_3295-18_0_2_line_115 | NAYY 4x150 SE | 110 | 112 | 0.0078573 | 0.208 | 0.08 | 261 | 0 | 0.27 | 1 | 1 | cs | TRUE
116 | LV_3295-18_0_2_line_116 | NAYY 4x150 SE | 111 | 113 | 0.014905 | 0.208 | 0.08 | 261 | 0 | 0.27 | 1 | 1 | cs | TRUE
117 | LV_3295-18_0_2_line_117 | NAYY 4x150 SE | 112 | 114 | 0.0014516 | 0.208 | 0.08 | 261 | 0 | 0.27 | 1 | 1 | cs | TRUE
118 | LV_3295-18_0_2_line_118 | NAYY 4x150 SE | 113 | 115 | 0.042477 | 0.208 | 0.08 | 261 | 0 | 0.27 | 1 | 1 | cs | TRUE
119 | LV_3295-18_0_2_line_119 | NAYY 4x150 SE | 114 | 116 | 0.003367 | 0.208 | 0.08 | 261 | 0 | 0.27 | 1 | 1 | cs | TRUE
120 | LV_3295-18_0_2_line_120 | NAYY 4x150 SE | 116 | 117 | 0.0085885 | 0.208 | 0.08 | 261 | 0 | 0.27 | 1 | 1 | cs | TRUE
121 | LV_3295-18_0_2_line_121 | NAYY 4x150 SE | 116 | 118 | 0.020552 | 0.208 | 0.08 | 261 | 0 | 0.27 | 1 | 1 | cs | TRUE
122 | LV_3295-18_0_2_line_122 | NAYY 4x150 SE | 117 | 129 | 0.0043677 | 0.208 | 0.08 | 261 | 0 | 0.27 | 1 | 1 | cs | TRUE
123 | LV_3295-18_0_2_line_123 | NAYY 4x150 SE | 119 | 120 | 0.005369 | 0.208 | 0.08 | 261 | 0 | 0.27 | 1 | 1 | cs | TRUE
124 | LV_3295-18_0_2_line_124 | NAYY 4x150 SE | 121 | 122 | 0.090878 | 0.208 | 0.08 | 261 | 0 | 0.27 | 1 | 1 | cs | TRUE
125 | LV_3295-18_0_2_line_125 | NAYY 4x150 SE | 123 | 124 | 0.022868 | 0.208 | 0.08 | 261 | 0 | 0.27 | 1 | 1 | cs | TRUE
126 | LV_3295-18_0_2_line_126 | NAYY 4x150 SE | 123 | 125 | 0.012643 | 0.208 | 0.08 | 261 | 0 | 0.27 | 1 | 1 | cs | TRUE
127 | LV_3295-18_0_2_line_127 | NAYY 4x150 SE | 124 | 126 | 0.023399 | 0.208 | 0.08 | 261 | 0 | 0.27 | 1 | 1 | cs | TRUE
128 | LV_3295-18_0_2_line_128 | NAYY 4x150 SE | 126 | 127 | 0.0066397 | 0.208 | 0.08 | 261 | 0 | 0.27 | 1 | 1 | cs | TRUE
129 | LV_3295-18_0_2_line_129 | NAYY 4x150 SE | 127 | 131 | 0.0063908 | 0.208 | 0.08 | 261 | 0 | 0.27 | 1 | 1 | cs | TRUE
130 | LV_3295-18_0_2_line_130 | NAYY 4x150 SE | 127 | 132 | 0.045699 | 0.208 | 0.08 | 261 | 0 | 0.27 | 1 | 1 | cs | TRUE
131 | LV_3295-18_0_2_line_131 | NAYY 4x150 SE | 127 | 128 | 0.017694 | 0.208 | 0.08 | 261 | 0 | 0.27 | 1 | 1 | cs | TRUE
132 | LV_3295-18_0_2_line_132 | NAYY 4x150 SE | 129 | 130 | 0.0068348 | 0.208 | 0.08 | 261 | 0 | 0.27 | 1 | 1 | cs | TRUE
133 | LV_3295-18_0_2_line_133 | NAYY 4x150 SE | 130 | 141 | 0.0043012 | 0.208 | 0.08 | 261 | 0 | 0.27 | 1 | 1 | cs | TRUE
134 | LV_3295-18_0_2_line_134 | NAYY 4x150 SE | 133 | 134 | 0.0026329 | 0.208 | 0.08 | 261 | 0 | 0.27 | 1 | 1 | cs | TRUE
135 | LV_3295-18_0_2_line_135 | NAYY 4x150 SE | 134 | 142 | 0.013736 | 0.208 | 0.08 | 261 | 0 | 0.27 | 1 | 1 | cs | TRUE
136 | LV_3295-18_0_2_line_136 | NAYY 4x150 SE | 135 | 136 | 0.0089924 | 0.208 | 0.08 | 261 | 0 | 0.27 | 1 | 1 | cs | TRUE
137 | LV_3295-18_0_2_line_137 | NAYY 4x150 SE | 135 | 137 | 0.0039279 | 0.208 | 0.08 | 261 | 0 | 0.27 | 1 | 1 | cs | TRUE
138 | LV_3295-18_0_2_line_138 | NAYY 4x150 SE | 137 | 138 | 0.048547 | 0.208 | 0.08 | 261 | 0 | 0.27 | 1 | 1 | cs | TRUE
139 | LV_3295-18_0_2_line_139 | NAYY 4x150 SE | 138 | 139 | 0.071355 | 0.208 | 0.08 | 261 | 0 | 0.27 | 1 | 1 | cs | TRUE
140 | LV_3295-18_0_2_line_140 | NAYY 4x150 SE | 139 | 140 | 0.032975 | 0.208 | 0.08 | 261 | 0 | 0.27 | 1 | 1 | cs | TRUE
141 | LV_3295-18_0_2_line_141 | NAYY 4x150 SE | 141 | 142 | 0.0026676 | 0.208 | 0.08 | 261 | 0 | 0.27 | 1 | 1 | cs | TRUE

## trafo
| name | std_type | hv_bus | lv_bus | sn_mva | vn_hv_kv | vn_lv_kv | vk_percent | vkr_percent | pfe_kw | i0_percent | shift_degree | tap_side | tap_neutral | tap_min | tap_max | tap_step_percent | tap_step_degree | tap_pos | tap_phase_shifter | parallel | df | in_service
0 | LV_3295-18_0_2_trafo_43 | 0.25 MVA 20/0.4 kV | 143 | 58 | 0.25 | 20 | 0.4 | 6 | 1.44 | 0.8 | 0.32 | 150 | hv | 0 | -2 | 2 | 2.5 | 0 | 0 | FALSE | 1 | 1 | TRUE

## line_geodata
| x0 | y0 | x1 | y1 | x2 | y2 | x3 | y3 | x4 | y4 | x5 | y5 | x6 | y6 | x7 | y7 | x8 | y8 | x9 | y9
0 | 2736728.7822 | 1218903.8304 | 2736729.5114 | 1218903.6844
1 | 2736711.0456 | 1218907.3804 | 2736728.7822 | 1218903.8304
2 | 2736711.0456 | 1218907.3804 | 2736702.016 | 1218909.1909
3 | 2736683.8592 | 1218913.8954 | 2736687.7137 | 1218912.3492 | 2736690.2451 | 1218911.551 | 2736702.016 | 1218909.1909
4 | 2736689.3254 | 1218877.8686 | 2736685.4666 | 1218908.0385 | 2736684.8602 | 1218910.9715 | 2736683.8592 | 1218913.8954
5 | 2736683.8592 | 1218913.8954 | 2736681.3983 | 1218913.2717 | 2736679.3382 | 1218912.3904 | 2736677.0468 | 1218910.6698 | 2736669.7131 | 1218902.5858
6 | 2736683.8592 | 1218913.8954 | 2736686.3184 | 1218923.3057
7 | 2736689.3254 | 1218877.8686 | 2736707.1667 | 1218870.1176
8 | 2736689.3254 | 1218877.8686 | 2736689.1539 | 1218862.7377
9 | 2736669.7131 | 1218902.5858 | 2736659.0222 | 1218890.8012
10 | 2736691.4011 | 1218942.7545 | 2736686.3184 | 1218923.3057
11 | 2736691.7434 | 1218944.0646 | 2736691.4011 | 1218942.7545
12 | 2736691.7434 | 1218944.0646 | 2736693.1974 | 1218949.6282
13 | 2736704.4288 | 1218983.2583 | 2736703.5029 | 1218977.2876 | 2736702.6992 | 1218974.2667 | 2736697.2134 | 1218961.2189 | 2736693.1974 | 1218949.6282
14 | 2736704.4288 | 1218983.2583 | 2736694.4219 | 1218978.636 | 2736688.9603 | 1218975.775 | 2736684.1487 | 1218973.3737 | 2736681.1485 | 1218972.192
15 | 2736659.8657 | 1218961.5735 | 2736662.8215 | 1218963.7876 | 2736667.6507 | 1218966.7453 | 2736672.5461 | 1218968.8037 | 2736681.1485 | 1218972.192
16 | 2736659.8657 | 1218961.5735 | 2736655.1333 | 1218956.7165 | 2736650.5544 | 1218951.7852 | 2736644.5843 | 1218943.9528
17 | 2736659.8657 | 1218961.5735 | 2736652.5473 | 1218959.5595 | 2736643.4395 | 1218955.4584 | 2736641.6876 | 1218956.3634 | 2736641.2994 | 1218958.3895
18 | 2736613.0773 | 1218839.712 | 2736607.8073 | 1218833.7401 | 2736603.0548 | 1218830.1856
19 | 2736622.4015 | 1218850.2778 | 2736613.0773 | 1218839.712
20 | 2736591.741 | 1218821.7235 | 2736603.0548 | 1218830.1856
21 | 2736622.4015 | 1218850.2778 | 2736625.7607 | 1218854.0844
22 | 2736591.741 | 1218821.7235 | 2736586.8395 | 1218818.0575 | 2736576.2703 | 1218811.4542 | 2736564.0816 | 1218810.2405 | 2736560.9948 | 1218811.2085
23 | 2736627.4694 | 1218856.0206 | 2736625.7607 | 1218854.0844
24 | 2736554.3003 | 1218813.3077 | 2736560.9948 | 1218811.2085
25 | 2736627.4694 | 1218856.0206 | 2736614.9154 | 1218880.9868
26 | 2736627.4694 | 1218856.0206 | 2736646.4012 | 1218876.8891
27 | 2736528.3136 | 1218818.8168 | 2736546.7426 | 1218811.7888 | 2736554.3003 | 1218813.3077
28 | 2736590.5484 | 1218880.4388 | 2736595.9402 | 1218881.3854 | 2736602.6096 | 1218884.8857 | 2736607.4248 | 1218886.1416 | 2736611.742 | 1218884.6171 | 2736614.9154 | 1218880.9868
29 | 2736659.0222 | 1218890.8012 | 2736646.4012 | 1218876.8891
30 | 2736713.7589 | 1218867.2537 | 2736707.1667 | 1218870.1176
31 | 2736686.2458 | 1218851.9431 | 2736689.1171 | 1218859.493 | 2736689.1539 | 1218862.7377
32 | 2736686.2458 | 1218851.9431 | 2736691.7495 | 1218846.0311
33 | 2736686.2458 | 1218851.9431 | 2736650.3068 | 1218834.8934 | 2736647.4699 | 1218828.4897 | 2736650.742 | 1218822.5487 | 2736658.2535 | 1218819.7965 | 2736659.3512 | 1218819.6153
34 | 2736659.3512 | 1218819.6153 | 2736666.1189 | 1218818.498 | 2736671.6941 | 1218816.0794
35 | 2736694.5785 | 1218806.1517 | 2736671.6941 | 1218816.0794
36 | 2736694.5785 | 1218806.1517 | 2736701.3348 | 1218803.2265 | 2736702.3644 | 1218802.9369
37 | 2736694.5785 | 1218806.1517 | 2736689.394 | 1218798.4931 | 2736679.8004 | 1218796.3638
38 | 2736710.5035 | 1218800.6476 | 2736702.3644 | 1218802.9369
39 | 2736659.608 | 1218791.8821 | 2736679.8004 | 1218796.3638
40 | 2736710.5035 | 1218800.6476 | 2736723.921 | 1218796.8735
41 | 2736748.9945 | 1218789.8208 | 2736723.921 | 1218796.8735
42 | 2736644.5843 | 1218943.9528 | 2736650.1703 | 1218945.6935 | 2736658.1249 | 1218952.7374 | 2736658.8996 | 1218953.0554 | 2736659.7407 | 1218951.807 | 2736660.1964 | 1218949.8158 | 2736660.3386 | 1218946.9277 | 2736660.0787 | 1218943.6969 | 2736659.1003 | 1218941.0055 | 2736656.2316 | 1218934.6678
43 | 2736644.5843 | 1218943.9528 | 2736641.2308 | 1218939.55 | 2736624.8484 | 1218920.383
44 | 2736641.2994 | 1218958.3895 | 2736643.4226 | 1218968.1018 | 2736643.6885 | 1218970.0762 | 2736642.5188 | 1218971.7508 | 2736631.2498 | 1218978.7903
45 | 2736631.2498 | 1218978.7903 | 2736630.98 | 1218978.9588
46 | 2736748.9945 | 1218789.8208 | 2736758.3899 | 1218787.1781 | 2736765.6952 | 1218783.1646 | 2736765.6952 | 1218783.1646
47 | 2736765.932 | 1218775.1602 | 2736766.5746 | 1218776.6127 | 2736765.6952 | 1218783.1646
48 | 2736748.875 | 1218766.2389 | 2736756.1906 | 1218766.5771 | 2736763.8462 | 1218770.445 | 2736765.932 | 1218775.1602
49 | 2736748.875 | 1218766.2389 | 2736741.5939 | 1218765.9022
50 | 2736528.3136 | 1218818.8168 | 2736522.6683 | 1218823.9584 | 2736511.1194 | 1218831.6001 | 2736505.1137 | 1218838.1853
51 | 2736711.4999 | 1218764.5108 | 2736741.5939 | 1218765.9022
52 | 2736691.2884 | 1218735.4953 | 2736691.3548 | 1218742.5249 | 2736691.459 | 1218753.5253 | 2736694.6462 | 1218760.5487 | 2736700.2768 | 1218763.9919 | 2736711.4999 | 1218764.5108
53 | 2736691.2884 | 1218735.4953 | 2736720.0468 | 1218730.9847 | 2736756.9363 | 1218729.8303
54 | 2736691.2884 | 1218735.4953 | 2736691.064 | 1218711.5369 | 2736688.3087 | 1218702.8999 | 2736682.3347 | 1218697.5473 | 2736668.5784 | 1218695.4856 | 2736656.4011 | 1218693.9189
55 | 2736772.4704 | 1218729.3442 | 2736756.9363 | 1218729.8303
56 | 2736632.3139 | 1218690.82 | 2736656.4011 | 1218693.9189
57 | 2736776.1974 | 1218729.2275 | 2736772.4704 | 1218729.3442
58 | 2736608.0516 | 1218690.5576 | 2736624.7079 | 1218689.8415 | 2736632.3139 | 1218690.82
59 | 2736608.0516 | 1218690.5576 | 2736590.6435 | 1218691.3061 | 2736585.1891 | 1218690.7695
60 | 2736471.1729 | 1218941.643 | 2736477.1323 | 1218939.0218 | 2736486.6288 | 1218936.1147 | 2736496.2291 | 1218933.9773 | 2736503.3511 | 1218932.973 | 2736511.4035 | 1218932.4459 | 2736522.1272 | 1218931.9801 | 2736525.3303 | 1218931.5279
61 | 2736455.0481 | 1218951.5153 | 2736465.8413 | 1218944.3676 | 2736471.1729 | 1218941.643
62 | 2736502.9338 | 1218840.5756 | 2736505.1137 | 1218838.1853
63 | 2736502.9338 | 1218840.5756 | 2736491.5713 | 1218846.6586
64 | 2736491.5713 | 1218846.6586 | 2736488.8513 | 1218848.1148 | 2736484.473 | 1218849.3247
65 | 2736521.4336 | 1219069.156 | 2736501.6953 | 1219062.4648 | 2736498.7399 | 1219061.7309
66 | 2736498.7399 | 1219061.7309 | 2736470.4639 | 1219054.7096 | 2736460.0435 | 1219049.5663
67 | 2736521.4336 | 1219069.156 | 2736533.4992 | 1219069.7552 | 2736538.3426 | 1219073.7473 | 2736540.6176 | 1219083.7966
68 | 2736521.4336 | 1219069.156 | 2736518.2686 | 1219077.8
69 | 2736434.0517 | 1219033.3408 | 2736447.1911 | 1219043.2226 | 2736460.0435 | 1219049.5663
70 | 2736457.1711 | 1219243.4397 | 2736466.1818 | 1219236.8629
71 | 2736457.1711 | 1219243.4397 | 2736449.0523 | 1219242.2417 | 2736437.348 | 1219246.4327 | 2736388.1606 | 1219272.5504
72 | 2736523.2476 | 1219101.6245 | 2736466.1818 | 1219236.8629
73 | 2736379.4225 | 1219277.1764 | 2736388.1606 | 1219272.5504
74 | 2736388.1606 | 1219272.5504 | 2736393.3473 | 1219286.9106
75 | 2736540.6176 | 1219083.7966 | 2736535.4662 | 1219083.634 | 2736529.5021 | 1219086.1327 | 2736528.041 | 1219087.9341 | 2736523.2476 | 1219101.6245
76 | 2736414.0969 | 1218872.0392 | 2736450.5779 | 1218858.6914 | 2736484.473 | 1218849.3247
77 | 2736414.0969 | 1218872.0392 | 2736366.1168 | 1218889.5944 | 2736357.8752 | 1218892.3758
78 | 2736354.5007 | 1218893.5146 | 2736357.8752 | 1218892.3758
79 | 2736351.9842 | 1218894.3638 | 2736354.5007 | 1218893.5146
80 | 2736455.0481 | 1218951.5153 | 2736439.6984 | 1218945.1251
81 | 2736455.0481 | 1218951.5153 | 2736432.5334 | 1218966.434
82 | 2736439.6984 | 1218945.1251 | 2736429.6806 | 1218949.7926
83 | 2736388.0829 | 1218995.8879 | 2736432.5334 | 1218966.434
84 | 2736428.8929 | 1218950.1596 | 2736429.6806 | 1218949.7926
85 | 2736388.0829 | 1218995.8879 | 2736377.606 | 1219002.8301
86 | 2736351.9842 | 1218894.3638 | 2736341.4346 | 1218908.4452 | 2736331.0232 | 1218930.7375
87 | 2736420.5995 | 1218657.6247 | 2736329.5358 | 1218752.677
88 | 2736496.6168 | 1218661.7491 | 2736482.6062 | 1218659.1815 | 2736451.126 | 1218658.8714 | 2736422.3047 | 1218657.1767 | 2736420.5995 | 1218657.6247
89 | 2736004.4413 | 1218983.65 | 2735986.1929 | 1218987.8147 | 2735980.5911 | 1218989.1272
90 | 2736004.4413 | 1218983.65 | 2735970.9193 | 1218890.9859
91 | 2736059.4186 | 1219094.5527 | 2736004.4413 | 1218983.65
92 | 2735970.9193 | 1218890.9859 | 2736018.0427 | 1218788.4321
93 | 2736101.2892 | 1219069.9998 | 2736098.6321 | 1219073.9758 | 2736095.5704 | 1219082.3683 | 2736059.4186 | 1219094.5527
94 | 2736101.2892 | 1219069.9998 | 2736102.2794 | 1219065.8746 | 2736105.9774 | 1219061.1996 | 2736106.3214 | 1219060.7627
95 | 2736328.6444 | 1218935.8308 | 2736277.5409 | 1218978.9174
96 | 2736328.6444 | 1218935.8308 | 2736331.0232 | 1218930.7375
97 | 2736295.6984 | 1218999.8723 | 2736294.3015 | 1218995.2945 | 2736277.5409 | 1218978.9174
98 | 2736243.1274 | 1218943.6145 | 2736245.9739 | 1218946.2929 | 2736261.9155 | 1218963.6497 | 2736277.5409 | 1218978.9174
99 | 2736018.0427 | 1218788.4321 | 2735993.1264 | 1218770.3706 | 2735982.244 | 1218760.4918 | 2735960.5045 | 1218749.9314
100 | 2736164.4146 | 1218758.6931 | 2736018.0427 | 1218788.4321
101 | 2736210.1334 | 1218882.5875 | 2736164.4146 | 1218758.6931
102 | 2736180.0651 | 1218750.1892 | 2736171.3731 | 1218754.3394 | 2736164.4146 | 1218758.6931
103 | 2736227.8284 | 1218899.451 | 2736210.1334 | 1218882.5875
104 | 2736585.1891 | 1218690.7695 | 2736496.6168 | 1218661.7491
105 | 2736377.606 | 1219002.8301 | 2736367.807 | 1219009.3232
106 | 2736367.6205 | 1219009.4467 | 2736367.807 | 1219009.3232
107 | 2736351.4258 | 1219020.1777 | 2736367.6205 | 1219009.4467
108 | 2736434.0517 | 1219033.3408 | 2736428.5543 | 1219029.2064 | 2736414.3532 | 1219016.1037 | 2736405.8954 | 1219011.7953 | 2736396.0054 | 1219015.6499 | 2736386.4974 | 1219019.2452
109 | 2736377.5939 | 1219022.612 | 2736377.5939 | 1219022.612 | 2736386.4974 | 1219019.2452
110 | 2736377.5939 | 1219022.612 | 2736360.427 | 1219022.9749
111 | 2736351.4258 | 1219020.1777 | 2736360.427 | 1219022.9749 | 2736360.427 | 1219022.9749
112 | 2736351.4258 | 1219020.1777 | 2736342.743 | 1219020.1242
113 | 2736243.5304 | 1218930.9799 | 2736241.0514 | 1218915.5549 | 2736236.3521 | 1218907.5741 | 2736227.8284 | 1218899.451
114 | 2736286.9489 | 1219019.3734 | 2736280.0021 | 1219019.1073
115 | 2736294.8005 | 1219019.6742 | 2736286.9489 | 1219019.3734
116 | 2736265.1079 | 1219018.5367 | 2736280.0021 | 1219019.1073
117 | 2736294.8005 | 1219019.6742 | 2736296.251 | 1219019.7298
118 | 2736265.1079 | 1219018.5367 | 2736256.3393 | 1219018.2008 | 2736230.5938 | 1219023.5053 | 2736223.5597 | 1219025.8523
119 | 2736299.6155 | 1219019.8587 | 2736296.251 | 1219019.7298
120 | 2736299.6155 | 1219019.8587 | 2736308.2039 | 1219019.9115
121 | 2736299.6155 | 1219019.8587 | 2736299.4853 | 1219012.2827 | 2736295.6984 | 1218999.8723
122 | 2736308.2039 | 1219019.9115 | 2736312.5715 | 1219019.9384
123 | 2736395.1712 | 1219291.9603 | 2736393.3473 | 1219286.9106
124 | 2736379.4225 | 1219277.1764 | 2736299.8843 | 1219321.1372
125 | 2736243.5304 | 1218930.9799 | 2736221.8182 | 1218938.1593
126 | 2736243.1274 | 1218943.6145 | 2736243.5304 | 1218930.9799
127 | 2736221.8182 | 1218938.1593 | 2736199.6025 | 1218945.5052
128 | 2736193.2985 | 1218947.5897 | 2736199.6025 | 1218945.5052
129 | 2736193.2985 | 1218947.5897 | 2736189.235 | 1218952.5223
130 | 2736193.2985 | 1218947.5897 | 2736175.3245 | 1218951.6934 | 2736148.5493 | 1218956.8243
131 | 2736193.2985 | 1218947.5897 | 2736210.2595 | 1218945.6202 | 2736210.871 | 1218945.5223
132 | 2736319.4061 | 1219019.9805 | 2736312.5715 | 1219019.9384
133 | 2736323.7072 | 1219020.007 | 2736319.4061 | 1219019.9805
134 | 2736340.1102 | 1219020.108 | 2736342.743 | 1219020.1242
135 | 2736326.3748 | 1219020.0234 | 2736340.1102 | 1219020.108
136 | 2736137.2848 | 1219167.9034 | 2736128.7205 | 1219170.6449
137 | 2736137.2848 | 1219167.9034 | 2736137.2848 | 1219167.9034 | 2736140.6566 | 1219165.8887
138 | 2736139.0182 | 1219120.4214 | 2736137.2304 | 1219131.7722 | 2736137.7667 | 1219144.1725 | 2736143.9109 | 1219160.3486 | 2736143.8275 | 1219163.9941 | 2736140.6566 | 1219165.8887
139 | 2736106.3214 | 1219060.7627 | 2736122.0897 | 1219072.7551 | 2736128.7596 | 1219083.8722 | 2736136.8909 | 1219102.1287 | 2736139.6196 | 1219116.6031 | 2736139.0182 | 1219120.4214
140 | 2736106.3214 | 1219060.7627 | 2736107.8148 | 1219058.873 | 2736115.835 | 1219057.7553 | 2736137.3433 | 1219057.7801 | 2736138.2345 | 1219057.4221
141 | 2736326.3748 | 1219020.0234 | 2736323.7072 | 1219020.007

## bus_geodata
| x | y | coords
0 | 2736728.7822 | 1218903.8304
1 | 2736729.5114 | 1218903.6844
2 | 2736711.0456 | 1218907.3804
3 | 2736702.016 | 1218909.1909
4 | 2736683.8592 | 1218913.8954
5 | 2736689.3254 | 1218877.8686
6 | 2736669.7131 | 1218902.5858
7 | 2736686.3184 | 1218923.3057
8 | 2736691.7434 | 1218944.0646
9 | 2736691.4011 | 1218942.7545
10 | 2736693.1974 | 1218949.6282
11 | 2736704.4288 | 1218983.2583
12 | 2736681.1485 | 1218972.192
13 | 2736659.8657 | 1218961.5735
14 | 2736613.0773 | 1218839.712
15 | 2736603.0548 | 1218830.1856
16 | 2736622.4015 | 1218850.2778
17 | 2736591.741 | 1218821.7235
18 | 2736625.7607 | 1218854.0844
19 | 2736560.9948 | 1218811.2085
20 | 2736627.4694 | 1218856.0206
21 | 2736554.3003 | 1218813.3077
22 | 2736614.9154 | 1218880.9868
23 | 2736646.4012 | 1218876.8891
24 | 2736707.1667 | 1218870.1176
25 | 2736689.1539 | 1218862.7377
26 | 2736659.0222 | 1218890.8012
27 | 2736713.7589 | 1218867.2537
28 | 2736686.2458 | 1218851.9431
29 | 2736671.6941 | 1218816.0794
30 | 2736659.3512 | 1218819.6153
31 | 2736694.5785 | 1218806.1517
32 | 2736702.3644 | 1218802.9369
33 | 2736679.8004 | 1218796.3638
34 | 2736691.7495 | 1218846.0311
35 | 2736710.5035 | 1218800.6476
36 | 2736659.608 | 1218791.8821
37 | 2736723.921 | 1218796.8735
38 | 2736644.5843 | 1218943.9528
39 | 2736641.2994 | 1218958.3895
40 | 2736656.2316 | 1218934.6678
41 | 2736624.8484 | 1218920.383
42 | 2736631.2498 | 1218978.7903
43 | 2736630.98 | 1218978.9588
44 | 2736748.9945 | 1218789.8208
45 | 2736765.6952 | 1218783.1646
46 | 2736765.932 | 1218775.1602
47 | 2736748.875 | 1218766.2389
48 | 2736528.3136 | 1218818.8168
49 | 2736741.5939 | 1218765.9022
50 | 2736711.4999 | 1218764.5108
51 | 2736691.2884 | 1218735.4953
52 | 2736756.9363 | 1218729.8303
53 | 2736656.4011 | 1218693.9189
54 | 2736772.4704 | 1218729.3442
55 | 2736632.3139 | 1218690.82
56 | 2736776.1974 | 1218729.2275
57 | 2736608.0516 | 1218690.5576
58 | 2736590.5484 | 1218880.4388
59 | 2736525.3303 | 1218931.5279
60 | 2736471.1729 | 1218941.643
61 | 2736502.9338 | 1218840.5756
62 | 2736505.1137 | 1218838.1853
63 | 2736491.5713 | 1218846.6586
64 | 2736498.7399 | 1219061.731
65 | 2736521.4336 | 1219069.156
66 | 2736460.0435 | 1219049.5663
67 | 2736457.1711 | 1219243.4397
68 | 2736466.1818 | 1219236.8629
69 | 2736388.1606 | 1219272.5504
70 | 2736540.6176 | 1219083.7966
71 | 2736518.2686 | 1219077.8
72 | 2736523.2476 | 1219101.6245
73 | 2736484.473 | 1218849.3247
74 | 2736414.0969 | 1218872.0392
75 | 2736357.8752 | 1218892.3758
76 | 2736354.5007 | 1218893.5146
77 | 2736455.0481 | 1218951.5153
78 | 2736439.6984 | 1218945.1251
79 | 2736432.5334 | 1218966.434
80 | 2736429.6806 | 1218949.7926
81 | 2736388.0829 | 1218995.8879
82 | 2736428.8929 | 1218950.1596
83 | 2736351.9842 | 1218894.3638
84 | 2736329.5358 | 1218752.677
85 | 2736420.5995 | 1218657.6247
86 | 2735980.5911 | 1218989.1272
87 | 2736004.4413 | 1218983.65
88 | 2735970.9193 | 1218890.9859
89 | 2736059.4186 | 1219094.5527
90 | 2736101.2892 | 1219069.9998
91 | 2736328.6444 | 1218935.8308
92 | 2736277.5409 | 1218978.9174
93 | 2736331.0232 | 1218930.7375
94 | 2736018.0427 | 1218788.4321
95 | 2735960.5045 | 1218749.9314
96 | 2736164.4146 | 1218758.6931
97 | 2736210.1334 | 1218882.5875
98 | 2736180.0651 | 1218750.1892
99 | 2736496.6168 | 1218661.7491
100 | 2736585.1891 | 1218690.7695
101 | 2736377.606 | 1219002.8301
102 | 2736367.807 | 1219009.3232
103 | 2736367.6205 | 1219009.4467
104 | 2736434.0517 | 1219033.3408
105 | 2736386.4974 | 1219019.2452
106 | 2736377.5939 | 1219022.612
107 | 2736360.427 | 1219022.9749
108 | 2736351.4258 | 1219020.1777
109 | 2736227.8284 | 1218899.451
110 | 2736286.9489 | 1219019.3734
111 | 2736280.0021 | 1219019.1073
112 | 2736294.8005 | 1219019.6742
113 | 2736265.1079 | 1219018.5367
114 | 2736296.251 | 1219019.7298
115 | 2736223.5597 | 1219025.8523
116 | 2736299.6155 | 1219019.8587
117 | 2736308.2039 | 1219019.9115
118 | 2736295.6984 | 1218999.8723
119 | 2736393.3473 | 1219286.9106
120 | 2736395.1712 | 1219291.9603
121 | 2736379.4225 | 1219277.1764
122 | 2736299.8843 | 1219321.1372
123 | 2736243.5304 | 1218930.9799
124 | 2736221.8182 | 1218938.1593
125 | 2736243.1274 | 1218943.6145
126 | 2736199.6025 | 1218945.5052
127 | 2736193.2985 | 1218947.5897
128 | 2736210.871 | 1218945.5223
129 | 2736312.5715 | 1219019.9384
130 | 2736319.4061 | 1219019.9805
131 | 2736189.235 | 1218952.5223
132 | 2736148.5493 | 1218956.8243
133 | 2736342.743 | 1219020.1242
134 | 2736340.1102 | 1219020.108
135 | 2736137.2848 | 1219167.9034
136 | 2736128.7205 | 1219170.6449
137 | 2736140.6566 | 1219165.8887
138 | 2736139.0182 | 1219120.4214
139 | 2736106.3214 | 1219060.7627
140 | 2736138.2345 | 1219057.4221
141 | 2736323.7072 | 1219020.007
142 | 2736326.3748 | 1219020.0234
143 | 2736627.4694 | 1218856.0206

## line_std_types
| c_nf_per_km | r_ohm_per_km | x_ohm_per_km | max_i_ka | type | q_mm2 | alpha | voltage_rating
NAYY 4x50 SE | 210 | 0.642 | 0.083 | 0.142 | cs | 50 | 0.00403 | LV
NAYY 4x120 SE | 264 | 0.225 | 0.08 | 0.242 | cs | 120 | 0.00403 | LV
NAYY 4x150 SE | 261 | 0.208 | 0.08 | 0.27 | cs | 150 | 0.00403 | LV
NA2XS2Y 1x95 RM/25 12/20 kV | 216 | 0.313 | 0.132 | 0.252 | cs | 95 | 0.00403 | MV
NA2XS2Y 1x185 RM/25 12/20 kV | 273 | 0.161 | 0.117 | 0.362 | cs | 185 | 0.00403 | MV
NA2XS2Y 1x240 RM/25 12/20 kV | 304 | 0.122 | 0.112 | 0.421 | cs | 240 | 0.00403 | MV
NA2XS2Y 1x95 RM/25 6/10 kV | 315 | 0.313 | 0.123 | 0.249 | cs | 95 | 0.00403 | MV
NA2XS2Y 1x185 RM/25 6/10 kV | 406 | 0.161 | 0.11 | 0.358 | cs | 185 | 0.00403 | MV
NA2XS2Y 1x240 RM/25 6/10 kV | 456 | 0.122 | 0.105 | 0.416 | cs | 240 | 0.00403 | MV
NA2XS2Y 1x150 RM/25 12/20 kV | 250 | 0.206 | 0.116 | 0.319 | cs | 150 | 0.00403 | MV
NA2XS2Y 1x120 RM/25 12/20 kV | 230 | 0.253 | 0.119 | 0.283 | cs | 120 | 0.00403 | MV
NA2XS2Y 1x70 RM/25 12/20 kV | 190 | 0.443 | 0.132 | 0.22 | cs | 70 | 0.00403 | MV
NA2XS2Y 1x150 RM/25 6/10 kV | 360 | 0.206 | 0.11 | 0.315 | cs | 150 | 0.00403 | MV
NA2XS2Y 1x120 RM/25 6/10 kV | 340 | 0.253 | 0.113 | 0.28 | cs | 120 | 0.00403 | MV
NA2XS2Y 1x70 RM/25 6/10 kV | 280 | 0.443 | 0.123 | 0.217 | cs | 70 | 0.00403 | MV
N2XS(FL)2Y 1x120 RM/35 64/110 kV | 112 | 0.153 | 0.166 | 0.366 | cs | 120 | 0.00393 | HV
N2XS(FL)2Y 1x185 RM/35 64/110 kV | 125 | 0.099 | 0.156 | 0.457 | cs | 185 | 0.00393 | HV
N2XS(FL)2Y 1x240 RM/35 64/110 kV | 135 | 0.075 | 0.149 | 0.526 | cs | 240 | 0.00393 | HV
N2XS(FL)2Y 1x300 RM/35 64/110 kV | 144 | 0.06 | 0.144 | 0.588 | cs | 300 | 0.00393 | HV
15-AL1/3-ST1A 0.4 | 11 | 1.8769 | 0.35 | 0.105 | ol | 16 | 0.00403 | LV
24-AL1/4-ST1A 0.4 | 11.25 | 1.2012 | 0.335 | 0.14 | ol | 24 | 0.00403 | LV
48-AL1/8-ST1A 0.4 | 12.2 | 0.5939 | 0.3 | 0.21 | ol | 48 | 0.00403 | LV
94-AL1/15-ST1A 0.4 | 13.2 | 0.306 | 0.29 | 0.35 | ol | 94 | 0.00403 | LV
34-AL1/6-ST1A 10.0 | 9.7 | 0.8342 | 0.36 | 0.17 | ol | 34 | 0.00403 | MV
48-AL1/8-ST1A 10.0 | 10.1 | 0.5939 | 0.35 | 0.21 | ol | 48 | 0.00403 | MV
70-AL1/11-ST1A 10.0 | 10.4 | 0.4132 | 0.339 | 0.29 | ol | 70 | 0.00403 | MV
94-AL1/15-ST1A 10.0 | 10.75 | 0.306 | 0.33 | 0.35 | ol | 94 | 0.00403 | MV
122-AL1/20-ST1A 10.0 | 11.1 | 0.2376 | 0.323 | 0.41 | ol | 122 | 0.00403 | MV
149-AL1/24-ST1A 10.0 | 11.25 | 0.194 | 0.315 | 0.47 | ol | 149 | 0.00403 | MV
34-AL1/6-ST1A 20.0 | 9.15 | 0.8342 | 0.382 | 0.17 | ol | 34 | 0.00403 | MV
48-AL1/8-ST1A 20.0 | 9.5 | 0.5939 | 0.372 | 0.21 | ol | 48 | 0.00403 | MV
70-AL1/11-ST1A 20.0 | 9.7 | 0.4132 | 0.36 | 0.29 | ol | 70 | 0.00403 | MV
94-AL1/15-ST1A 20.0 | 10 | 0.306 | 0.35 | 0.35 | ol | 94 | 0.00403 | MV
122-AL1/20-ST1A 20.0 | 10.3 | 0.2376 | 0.344 | 0.41 | ol | 122 | 0.00403 | MV
149-AL1/24-ST1A 20.0 | 10.5 | 0.194 | 0.337 | 0.47 | ol | 149 | 0.00403 | MV
184-AL1/30-ST1A 20.0 | 10.75 | 0.1571 | 0.33 | 0.535 | ol | 184 | 0.00403 | MV
243-AL1/39-ST1A 20.0 | 11 | 0.1188 | 0.32 | 0.645 | ol | 243 | 0.00403 | MV
48-AL1/8-ST1A 110.0 | 8 | 0.5939 | 0.46 | 0.21 | ol | 48 | 0.00403 | HV
70-AL1/11-ST1A 110.0 | 8.4 | 0.4132 | 0.45 | 0.29 | ol | 70 | 0.00403 | HV
94-AL1/15-ST1A 110.0 | 8.65 | 0.306 | 0.44 | 0.35 | ol | 94 | 0.00403 | HV
122-AL1/20-ST1A 110.0 | 8.5 | 0.2376 | 0.43 | 0.41 | ol | 122 | 0.00403 | HV
149-AL1/24-ST1A 110.0 | 8.75 | 0.194 | 0.41 | 0.47 | ol | 149 | 0.00403 | HV
184-AL1/30-ST1A 110.0 | 8.8 | 0.1571 | 0.4 | 0.535 | ol | 184 | 0.00403 | HV
243-AL1/39-ST1A 110.0 | 9 | 0.1188 | 0.39 | 0.645 | ol | 243 | 0.00403 | HV
305-AL1/39-ST1A 110.0 | 9.2 | 0.0949 | 0.38 | 0.74 | ol | 305 | 0.00403 | HV
490-AL1/64-ST1A 110.0 | 9.75 | 0.059 | 0.37 | 0.96 | ol | 490 | 0.00403 | HV
679-AL1/86-ST1A 110.0 | 9.95 | 0.042 | 0.36 | 1.15 | ol | 679 | 0.00403 | HV
490-AL1/64-ST1A 220.0 | 10 | 0.059 | 0.285 | 0.96 | ol | 490 | 0.00403 | HV
679-AL1/86-ST1A 220.0 | 11.7 | 0.042 | 0.275 | 1.15 | ol | 679 | 0.00403 | HV
490-AL1/64-ST1A 380.0 | 11 | 0.059 | 0.253 | 0.96 | ol | 490 | 0.00403 | HV
679-AL1/86-ST1A 380.0 | 14.6 | 0.042 | 0.25 | 1.15 | ol | 679 | 0.00403 | HV

## trafo_std_types
| i0_percent | pfe_kw | vkr_percent | sn_mva | vn_lv_kv | vn_hv_kv | vk_percent | shift_degree | vector_group | tap_side | tap_neutral | tap_min | tap_max | tap_step_degree | tap_step_percent | tap_phase_shifter
160 MVA 380/110 kV | 0.06 | 60 | 0.25 | 160 | 110 | 380 | 12.2 | 0 | Yy0 | hv | 0 | -9 | 9 | 0 | 1.5 | FALSE
100 MVA 220/110 kV | 0.06 | 55 | 0.26 | 100 | 110 | 220 | 12 | 0 | Yy0 | hv | 0 | -9 | 9 | 0 | 1.5 | FALSE
63 MVA 110/20 kV | 0.04 | 22 | 0.32 | 63 | 20 | 110 | 18 | 150 | YNd5 | hv | 0 | -9 | 9 | 0 | 1.5 | FALSE
40 MVA 110/20 kV | 0.05 | 18 | 0.34 | 40 | 20 | 110 | 16.2 | 150 | YNd5 | hv | 0 | -9 | 9 | 0 | 1.5 | FALSE
25 MVA 110/20 kV | 0.07 | 14 | 0.41 | 25 | 20 | 110 | 12 | 150 | YNd5 | hv | 0 | -9 | 9 | 0 | 1.5 | FALSE
63 MVA 110/10 kV | 0.04 | 22 | 0.32 | 63 | 10 | 110 | 18 | 150 | YNd5 | hv | 0 | -9 | 9 | 0 | 1.5 | FALSE
40 MVA 110/10 kV | 0.05 | 18 | 0.34 | 40 | 10 | 110 | 16.2 | 150 | YNd5 | hv | 0 | -9 | 9 | 0 | 1.5 | FALSE
25 MVA 110/10 kV | 0.07 | 14 | 0.41 | 25 | 10 | 110 | 12 | 150 | YNd5 | hv | 0 | -9 | 9 | 0 | 1.5 | FALSE
0.25 MVA 20/0.4 kV | 0.32 | 0.8 | 1.44 | 0.25 | 0.4 | 20 | 6 | 150 | Yzn5 | hv | 0 | -2 | 2 | 0 | 2.5 | FALSE
0.4 MVA 20/0.4 kV | 0.3375 | 1.35 | 1.425 | 0.4 | 0.4 | 20 | 6 | 150 | Dyn5 | hv | 0 | -2 | 2 | 0 | 2.5 | FALSE
0.63 MVA 20/0.4 kV | 0.2619 | 1.65 | 1.206 | 0.63 | 0.4 | 20 | 6 | 150 | Dyn5 | hv | 0 | -2 | 2 | 0 | 2.5 | FALSE
0.25 MVA 10/0.4 kV | 0.24 | 0.6 | 1.2 | 0.25 | 0.4 | 10 | 4 | 150 | Dyn5 | hv | 0 | -2 | 2 | 0 | 2.5 | FALSE
0.4 MVA 10/0.4 kV | 0.2375 | 0.95 | 1.325 | 0.4 | 0.4 | 10 | 4 | 150 | Dyn5 | hv | 0 | -2 | 2 | 0 | 2.5 | FALSE
0.63 MVA 10/0.4 kV | 0.1873 | 1.18 | 1.0794 | 0.63 | 0.4 | 10 | 4 | 150 | Dyn5 | hv | 0 | -2 | 2 | 0 | 2.5 | FALSE

## trafo3w_std_types
| sn_hv_mva | sn_mv_mva | sn_lv_mva | vn_hv_kv | vn_mv_kv | vn_lv_kv | vk_hv_percent | vk_mv_percent | vk_lv_percent | vkr_hv_percent | vkr_mv_percent | vkr_lv_percent | pfe_kw | i0_percent | shift_mv_degree | shift_lv_degree | vector_group | tap_side | tap_neutral | tap_min | tap_max | tap_step_percent
63/25/38 MVA 110/20/10 kV | 63 | 25 | 38 | 110 | 20 | 10 | 10.4 | 10.4 | 10.4 | 0.28 | 0.32 | 0.35 | 35 | 0.89 | 0 | 0 | YN0yn0yn0 | hv | 0 | -10 | 10 | 1.2
63/25/38 MVA 110/10/10 kV | 63 | 25 | 38 | 110 | 10 | 10 | 10.4 | 10.4 | 10.4 | 0.28 | 0.32 | 0.35 | 35 | 0.89 | 0 | 0 | YN0yn0yn0 | hv | 0 | -10 | 10 | 1.2

## fuse_std_types
| fuse_type | i_rated_a | t_avg | t_min | t_total | x_avg | x_min | x_total
HV 100A | HV 100A | 100 | 0 | [10.0, 3.64, 0.854, 0.281, 0.1, 0.0531, 0.022, 0.01] | [10.0, 4.267, 1.21, 0.403, 0.1, 0.058, 0.022, 0.01] | 0 | [300.0, 350.0, 450.0, 550.0, 700.0, 850.0, 1200.0, 1752.0] | [600.0, 700.0, 900.0, 1150.0, 1665.0, 2000.0, 3000.0, 4313.0]
HV 10A | HV 10A | 10 | 0 | [10.0, 1675.0, 0.344, 0.156, 0.1, 0.0417, 0.0171, 0.01] | [10.0, 1.3, 0.3, 0.155, 0.1, 0.0555, 0.023, 0.01] | 0 | [30.0, 32.0, 35.0, 37.0, 39.0, 50.0, 70.0, 88.0] | [60.0, 70.0, 80.0, 87.0, 94.0, 110.0, 150.0, 216.0]
HV 125A | HV 125A | 125 | 0 | [10.0, 1.82, 0.344, 0.1, 0.0467, 0.0269, 0.01] | [10.0, 2.478, 0.426, 0.1, 0.0427, 0.0211, 0.01] | 0 | [375.0, 500.0, 700.0, 925.0, 1200.0, 1500.0, 2341.0] | [750.0, 1000.0, 1500.0, 2200.0, 3000.0, 4000.0, 5765.0]
HV 160A | HV 160A | 160 | 0 | [10.0, 4.15, 1.03, 0.198, 0.1, 0.051, 0.0172, 0.01] | [10.0, 2.3, 0.734, 0.274, 0.1, 0.046, 0.0177, 0.01] | 0 | [480.0, 550.0, 700.0, 1000.0, 1260.0, 1600.0, 2500.0, 3227.0] | [960.0, 1300.0, 1700.0, 2200.0, 2996.0, 4000.0, 6000.0, 7946.0]
HV 16A | HV 16A | 16 | 0 | [10.0, 0.352, 0.164, 0.1, 0.0649, 0.0342, 0.01] | [10.0, 2.34, 0.722, 0.181, 0.1, 0.055, 0.0296, 0.01] | 0 | [48.0, 60.0, 65.0, 71.0, 80.0, 100.0, 162.0] | [96.0, 110.0, 125.0, 150.0, 168.0, 200.0, 250.0, 398.0]
HV 200A | HV 200A | 200 | 0 | [10.0, 4.267, 1.21, 0.403, 0.1, 0.058, 0.022, 0.01] | [10.0, 3.73, 1.654, 0.328, 0.1, 0.0531, 0.019, 0.01] | 0 | [600.0, 700.0, 900.0, 1150.0, 1665.0, 2000.0, 3000.0, 4313.0] | [1200.0, 1500.0, 1800.0, 2700.0, 3960.0, 5000.0, 7500.0, 10620.0]
HV 20A | HV 20A | 20 | 0 | [10.0, 1.3, 0.3, 0.155, 0.1, 0.0555, 0.023, 0.01] | [10.0, 1.3, 0.161, 0.1, 0.0611, 0.0399, 0.0141, 0.01] | 0 | [60.0, 70.0, 80.0, 87.0, 94.0, 110.0, 150.0, 216.0] | [120.0, 150.0, 200.0, 223.0, 260.0, 300.0, 450.0, 532.0]
HV 25A | HV 25A | 25 | 0 | [10.0, 2.512, 0.833, 0.299, 0.1, 0.0372, 0.0223, 0.01] | [10.0, 3.125, 0.597, 0.198, 0.1, 0.0378, 0.022, 0.01] | 0 | [75.0, 82.0, 90.0, 100.0, 124.0, 170.0, 200.0, 289.0] | [150.0, 170.0, 210.0, 250.0, 294.0, 400.0, 500.0, 711.0]
HV 31.5A | HV 31.5A | 31.5 | 0 | [10.0, 2.34, 0.722, 0.181, 0.1, 0.055, 0.0296, 0.01] | [10.0, 2.84, 0.368, 0.164, 0.1, 0.0621, 0.0378, 0.0195, 0.01] | 0 | [95.0, 110.0, 125.0, 150.0, 165.0, 200.0, 250.0, 390.0] | [189.0, 220.0, 300.0, 350.0, 393.0, 450.0, 530.0, 700.0, 960.0]
HV 40A | HV 40A | 40 | 0 | [10.0, 1.3, 0.161, 0.1, 0.0611, 0.0399, 0.0141, 0.01] | [10.0, 2.05, 0.369, 0.198, 0.1, 0.051, 0.0298, 0.01] | 0 | [120.0, 150.0, 200.0, 223.0, 260.0, 300.0, 450.0, 532.0] | [240.0, 300.0, 400.0, 450.0, 530.0, 650.0, 800.0, 1311.0]
HV 50A | HV 50A | 50 | 0 | [10.0, 3.215, 0.597, 0.198, 0.1, 0.0378, 0.022, 0.01] | [10.0, 3.64, 0.854, 0.281, 0.1, 0.0531, 0.022, 0.01] | 0 | [150.0, 170.0, 210.0, 250.0, 294.0, 400.0, 500.0, 711.0] | [300.0, 350.0, 450.0, 550.0, 700.0, 850.0, 1200.0, 1752.0]
HV 6.3A | HV 6.3A | 6.3 | 0 | [10.0, 1.39, 0.344, 0.168, 0.1, 0.056, 0.0263, 0.01] | [10.0, 1.711, 0.516, 0.198, 0.1, 0.0634, 0.0303, 0.01] | 0 | [19.0, 19.5, 20.4, 20.8, 22.0, 25.0, 32.0, 48.0] | [38.0, 40.0, 43.0, 48.0, 53.0, 60.0, 75.0, 118.0]
HV 63A | HV 63A | 63 | 0 | [10.0, 2.84, 0.368, 0.164, 0.1, 0.0621, 0.0378, 0.0195, 0.01] | [10.0, 1.82, 0.344, 0.1, 0.0467, 0.0269, 0.01] | 0 | [189.0, 220.0, 300.0, 350.0, 393.0, 450.0, 530.0, 700.0, 961.0] | [378.0, 500.0, 700.0, 934.0, 1200.0, 1500.0, 2366.0]
HV 80A | HV 80A | 80 | 0 | [10.0, 2.05, 0.369, 0.198, 0.1, 0.051, 0.0298, 0.01] | [10.0, 4.15, 1.03, 0.198, 0.1, 0.051, 0.0172, 0.01] | 0 | [240.0, 300.0, 400.0, 450.0, 530.0, 650.0, 800.0, 1311.0] | [480.0, 550.0, 700.0, 1000.0, 1260.0, 1600.0, 2500.0, 3227.0]
Siemens NH-1-100 | Siemens NH-1-100 | 100 | [5400.0, 2000.0, 400.0, 20.0, 1.0, 0.2, 0.012, 0.004] | 0 | 0 | [150.0, 190.0, 250.0, 430.0, 900.0, 1250.0, 2700.0, 3600.0] | 0 | 0
Siemens NH-1-125 | Siemens NH-1-125 | 125 | [4800.0, 120.0, 7.0, 0.1, 0.004] | 0 | 0 | [180.0, 400.0, 740.0, 2000.0, 4250.0] | 0 | 0
Siemens NH-1-16 | Siemens NH-1-16 | 16 | [4000.0, 400.0, 2.0, 0.1, 0.04, 0.01] | 0 | 0 | [26.0, 35.0, 75.0, 150.0, 200.0, 300.0] | 0 | 0
Siemens NH-1-160 | Siemens NH-1-160 | 160 | [4800.0, 120.0, 7.0, 0.1, 0.004] | 0 | 0 | [210.0, 500.0, 900.0, 2300.0, 5000.0] | 0 | 0
Siemens NH-1-25 | Siemens NH-1-25 | 25 | [4000.0, 1000.0, 10.0, 0.2, 0.02, 0.01] | 0 | 0 | [40.0, 50.0, 100.0, 210.0, 400.0, 500.0] | 0 | 0
Siemens NH-1-50 | Siemens NH-1-50 | 50 | [4000.0, 40.0, 4.0, 1.0, 0.02, 0.01] | 0 | 0 | [86.0, 200.0, 300.0, 400.0, 1000.0, 1280.0] | 0 | 0
Siemens NH-1-63 | Siemens NH-1-63 | 63 | [4000.0, 100.0, 10.0, 2.0, 0.04, 0.01] | 0 | 0 | [100.0, 200.0, 300.0, 400.0, 1000.0, 1500.0] | 0 | 0
Siemens NH-1-80 | Siemens NH-1-80 | 80 | [4800.0, 120.0, 7.0, 0.1, 0.01] | 0 | 0 | [150.58, 250.0, 450.0, 1150.0, 2470.0] | 0 | 0
Siemens NH-2-1000 | Siemens NH-2-1000 | 1000 | [4800.0, 120.0, 7.0, 0.1, 0.004] | 0 | 0 | [1900.0, 3500.0, 8400.0, 24000.0, 52000.0] | 0 | 0
Siemens NH-2-200 | Siemens NH-2-200 | 200 | [4800.0, 120.0, 7.0, 0.1, 0.004] | 0 | 0 | [280.0, 650.0, 1200.0, 3000.0, 7000.0] | 0 | 0
Siemens NH-2-224 | Siemens NH-2-224 | 224 | [4800.0, 120.0, 7.0, 0.2, 0.04, 0.004] | 0 | 0 | [400.0, 750.0, 1453.0, 3025.0, 4315.0, 7600.0] | 0 | 0
Siemens NH-2-250 | Siemens NH-2-250 | 250 | [4800.0, 120.0, 7.0, 0.1, 0.004] | 0 | 0 | [450.0, 800.0, 1650.0, 4000.0, 8500.0] | 0 | 0
Siemens NH-2-315 | Siemens NH-2-315 | 315 | [4800.0, 120.0, 7.0, 0.1, 0.004] | 0 | 0 | [550.0, 920.0, 1900.0, 5000.0, 11000.0] | 0 | 0
Siemens NH-2-355 | Siemens NH-2-355 | 355 | [4800.0, 120.0, 6.0, 0.1, 0.004] | 0 | 0 | [650.0, 1116.27, 2350.0, 5840.0, 12790.0] | 0 | 0
Siemens NH-2-400 | Siemens NH-2-400 | 400 | [4800.0, 120.0, 7.0, 0.1, 0.004] | 0 | 0 | [720.0, 1350.0, 2800.0, 6500.0, 15000.0] | 0 | 0
Siemens NH-2-425 | Siemens NH-2-425 | 425 | [4800.0, 120.0, 7.0, 0.1, 0.004] | 0 | 0 | [850.0, 1500.0, 3050.0, 7500.0, 16500.0] | 0 | 0
Siemens NH-2-630 | Siemens NH-2-630 | 630 | [4800.0, 120.0, 7.0, 0.1, 0.004] | 0 | 0 | [1200.0, 2000.0, 4800.0, 12000.0, 26000.0] | 0 | 0

## dtypes
| element | column | dtype
0 | bus | name | object
1 | bus | vn_kv | float64
2 | bus | type | object
3 | bus | zone | object
4 | bus | in_service | bool
5 | load | name | object
6 | load | bus | uint32
7 | load | p_mw | float64
8 | load | q_mvar | float64
9 | load | const_z_percent | float64
10 | load | const_i_percent | float64
11 | load | sn_mva | float64
12 | load | scaling | float64
13 | load | in_service | bool
14 | load | type | object
15 | ext_grid | name | object
16 | ext_grid | bus | uint32
17 | ext_grid | vm_pu | float64
18 | ext_grid | va_degree | float64
19 | ext_grid | slack_weight | float64
20 | ext_grid | in_service | bool
21 | line | name | object
22 | line | std_type | object
23 | line | from_bus | uint32
24 | line | to_bus | uint32
25 | line | length_km | float64
26 | line | r_ohm_per_km | float64
27 | line | x_ohm_per_km | float64
28 | line | c_nf_per_km | float64
29 | line | g_us_per_km | float64
30 | line | max_i_ka | float64
31 | line | df | float64
32 | line | parallel | uint32
33 | line | type | object
34 | line | in_service | bool
35 | trafo | name | object
36 | trafo | std_type | object
37 | trafo | hv_bus | uint32
38 | trafo | lv_bus | uint32
39 | trafo | sn_mva | float64
40 | trafo | vn_hv_kv | float64
41 | trafo | vn_lv_kv | float64
42 | trafo | vk_percent | float64
43 | trafo | vkr_percent | float64
44 | trafo | pfe_kw | float64
45 | trafo | i0_percent | float64
46 | trafo | shift_degree | float64
47 | trafo | tap_side | object
48 | trafo | tap_neutral | int32
49 | trafo | tap_min | int32
50 | trafo | tap_max | int32
51 | trafo | tap_step_percent | float64
52 | trafo | tap_step_degree | float64
53 | trafo | tap_pos | int32
54 | trafo | tap_phase_shifter | bool
55 | trafo | parallel | uint32
56 | trafo | df | float64
57 | trafo | in_service | bool
58 | line_geodata | coords | object
59 | bus_geodata | x | float64
60 | bus_geodata | y | float64
61 | bus_geodata | coords | object

## parameters
| version | format_version | converged | OPF_converged | name | f_hz | sn_mva
0 | 2.14.6 | 2.14.0 | FALSE | FALSE |  | 50 | 1