## bus
| name | vn_kv | type | zone | in_service
0 | bus_LV_3295-19_0_3_node_0 | 0.4 | n |  | TRUE
1 | bus_LV_3295-19_0_3_node_1 | 0.4 | n |  | TRUE
2 | bus_LV_3295-19_0_3_node_2 | 0.4 | n |  | TRUE
3 | bus_LV_3295-19_0_3_node_4 | 0.4 | n |  | TRUE
4 | bus_LV_3295-19_0_3_node_5 | 0.4 | n |  | TRUE
5 | bus_LV_3295-19_0_3_node_6 | 0.4 | n |  | TRUE
6 | bus_LV_3295-19_0_3_node_46 | 0.4 | n |  | TRUE
7 | bus_LV_3295-19_0_3_node_34 | 0.4 | n |  | TRUE
8 | bus_LV_3295-19_0_3_node_36 | 0.4 | n |  | TRUE
9 | bus_LV_3295-19_0_3_node_32 | 0.4 | n |  | TRUE
10 | bus_LV_3295-19_0_3_node_7 | 0.4 | n |  | TRUE
11 | bus_LV_3295-19_0_3_node_8 | 0.4 | n |  | TRUE
12 | bus_LV_3295-19_0_3_node_9 | 0.4 | n |  | TRUE
13 | bus_LV_3295-19_0_3_node_10 | 0.4 | n |  | TRUE
14 | bus_LV_3295-19_0_3_node_11 | 0.4 | n |  | TRUE
15 | bus_LV_3295-19_0_3_node_12 | 0.4 | n |  | TRUE
16 | bus_LV_3295-19_0_3_node_13 | 0.4 | n |  | TRUE
17 | bus_LV_3295-19_0_3_node_14 | 0.4 | n |  | TRUE
18 | bus_LV_3295-19_0_3_node_38 | 0.4 | n |  | TRUE
19 | bus_LV_3295-19_0_3_node_33 | 0.4 | n |  | TRUE
20 | bus_LV_3295-19_0_3_node_62 | 0.4 | n |  | TRUE
21 | bus_LV_3295-19_0_3_node_94 | 0.4 | n |  | TRUE
22 | bus_LV_3295-19_0_3_node_45 | 0.4 | n |  | TRUE
23 | bus_LV_3295-19_0_3_node_51 | 0.4 | n |  | TRUE
24 | bus_LV_3295-19_0_3_node_35 | 0.4 | n |  | TRUE
25 | bus_LV_3295-19_0_3_node_31 | 0.4 | n |  | TRUE
26 | bus_LV_3295-19_0_3_node_43 | 0.4 | n |  | TRUE
27 | bus_LV_3295-19_0_3_node_96 | 0.4 | n |  | TRUE
28 | bus_LV_3295-19_0_3_node_97 | 0.4 | n |  | TRUE
29 | bus_LV_3295-19_0_3_node_98 | 0.4 | n |  | TRUE
30 | bus_LV_3295-19_0_3_node_95 | 0.4 | n |  | TRUE
31 | bus_LV_3295-19_0_3_node_99 | 0.4 | n |  | TRUE
32 | bus_LV_3295-19_0_3_node_44 | 0.4 | n |  | TRUE
33 | bus_LV_3295-19_0_3_node_15 | 0.4 | n |  | TRUE
34 | bus_LV_3295-19_0_3_node_16 | 0.4 | n |  | TRUE
35 | bus_LV_3295-19_0_3_node_17 | 0.4 | n |  | TRUE
36 | bus_LV_3295-19_0_3_node_18 | 0.4 | n |  | TRUE
37 | bus_LV_3295-19_0_3_node_19 | 0.4 | n |  | TRUE
38 | bus_LV_3295-19_0_3_node_30 | 0.4 | n |  | TRUE
39 | bus_LV_3295-19_0_3_node_52 | 0.4 | n |  | TRUE
40 | bus_LV_3295-19_0_3_node_20 | 0.4 | n |  | TRUE
41 | bus_LV_3295-19_0_3_node_77 | 0.4 | n |  | TRUE
42 | bus_LV_3295-19_0_3_node_76 | 0.4 | n |  | TRUE
43 | bus_LV_3295-19_0_3_node_22 | 0.4 | n |  | TRUE
44 | bus_LV_3295-19_0_3_node_23 | 0.4 | n |  | TRUE
45 | bus_LV_3295-19_0_3_node_24 | 0.4 | n |  | TRUE
46 | bus_LV_3295-19_0_3_node_25 | 0.4 | n |  | TRUE
47 | bus_LV_3295-19_0_3_node_26 | 0.4 | n |  | TRUE
48 | bus_LV_3295-19_0_3_node_27 | 0.4 | n |  | TRUE
49 | bus_LV_3295-19_0_3_node_28 | 0.4 | n |  | TRUE
50 | bus_LV_3295-19_0_3_node_53 | 0.4 | n |  | TRUE
51 | bus_LV_3295-19_0_3_node_140 | 0.4 | n |  | TRUE
52 | bus_LV_3295-19_0_3_node_136 | 0.4 | n |  | TRUE
53 | bus_LV_3295-19_0_3_node_29 | 0.4 | n |  | TRUE
54 | bus_LV_3295-19_0_3_node_141 | 0.4 | n |  | TRUE
55 | bus_LV_3295-19_0_3_node_134 | 0.4 | n |  | TRUE
56 | bus_LV_3295-19_0_3_node_145 | 0.4 | n |  | TRUE
57 | bus_LV_3295-19_0_3_node_142 | 0.4 | n |  | TRUE
58 | bus_LV_3295-19_0_3_node_143 | 0.4 | n |  | TRUE
59 | bus_LV_3295-19_0_3_node_144 | 0.4 | n |  | TRUE
60 | bus_LV_3295-19_0_3_node_54 | 0.4 | n |  | TRUE
61 | bus_LV_3295-19_0_3_node_37 | 0.4 | n |  | TRUE
62 | bus_LV_3295-19_0_3_node_69 | 0.4 | n |  | TRUE
63 | bus_LV_3295-19_0_3_node_70 | 0.4 | n |  | TRUE
64 | bus_LV_3295-19_0_3_node_50 | 0.4 | n |  | TRUE
65 | bus_LV_3295-19_0_3_node_39 | 0.4 | n |  | TRUE
66 | bus_LV_3295-19_0_3_node_40 | 0.4 | n |  | TRUE
67 | bus_LV_3295-19_0_3_node_41 | 0.4 | n |  | TRUE
68 | bus_LV_3295-19_0_3_node_42 | 0.4 | n |  | TRUE
69 | bus_LV_3295-19_0_3_node_47 | 0.4 | n |  | TRUE
70 | bus_LV_3295-19_0_3_node_48 | 0.4 | n |  | TRUE
71 | bus_LV_3295-19_0_3_node_72 | 0.4 | n |  | TRUE
72 | bus_LV_3295-19_0_3_node_71 | 0.4 | n |  | TRUE
73 | bus_LV_3295-19_0_3_node_60 | 0.4 | n |  | TRUE
74 | bus_LV_3295-19_0_3_node_66 | 0.4 | n |  | TRUE
75 | bus_LV_3295-19_0_3_node_59 | 0.4 | n |  | TRUE
76 | bus_LV_3295-19_0_3_node_49 | 0.4 | n |  | TRUE
77 | bus_LV_3295-19_0_3_node_55 | 0.4 | n |  | TRUE
78 | bus_LV_3295-19_0_3_node_56 | 0.4 | n |  | TRUE
79 | bus_LV_3295-19_0_3_node_78 | 0.4 | n |  | TRUE
80 | bus_LV_3295-19_0_3_node_79 | 0.4 | n |  | TRUE
81 | bus_LV_3295-19_0_3_node_57 | 0.4 | n |  | TRUE
82 | bus_LV_3295-19_0_3_node_58 | 0.4 | n |  | TRUE
83 | bus_LV_3295-19_0_3_node_61 | 0.4 | n |  | TRUE
84 | bus_LV_3295-19_0_3_node_63 | 0.4 | n |  | TRUE
85 | bus_LV_3295-19_0_3_node_91 | 0.4 | n |  | TRUE
86 | bus_LV_3295-19_0_3_node_92 | 0.4 | n |  | TRUE
87 | bus_LV_3295-19_0_3_node_90 | 0.4 | n |  | TRUE
88 | bus_LV_3295-19_0_3_node_64 | 0.4 | n |  | TRUE
89 | bus_LV_3295-19_0_3_node_65 | 0.4 | n |  | TRUE
90 | bus_LV_3295-19_0_3_node_67 | 0.4 | n |  | TRUE
91 | bus_LV_3295-19_0_3_node_68 | 0.4 | n |  | TRUE
92 | bus_LV_3295-19_0_3_node_73 | 0.4 | n |  | TRUE
93 | bus_LV_3295-19_0_3_node_93 | 0.4 | n |  | TRUE
94 | bus_LV_3295-19_0_3_node_89 | 0.4 | n |  | TRUE
95 | bus_LV_3295-19_0_3_node_74 | 0.4 | n |  | TRUE
96 | bus_LV_3295-19_0_3_node_75 | 0.4 | n |  | TRUE
97 | bus_LV_3295-19_0_3_node_80 | 0.4 | n |  | TRUE
98 | bus_LV_3295-19_0_3_node_81 | 0.4 | n |  | TRUE
99 | bus_LV_3295-19_0_3_node_85 | 0.4 | n |  | TRUE
100 | bus_LV_3295-19_0_3_node_82 | 0.4 | n |  | TRUE
101 | bus_LV_3295-19_0_3_node_83 | 0.4 | n |  | TRUE
102 | bus_LV_3295-19_0_3_node_84 | 0.4 | n |  | TRUE
103 | bus_LV_3295-19_0_3_node_86 | 0.4 | n |  | TRUE
104 | bus_LV_3295-19_0_3_node_87 | 0.4 | n |  | TRUE
105 | bus_LV_3295-19_0_3_node_88 | 0.4 | n |  | TRUE
106 | bus_LV_3295-19_0_3_node_103 | 0.4 | n |  | TRUE
107 | bus_LV_3295-19_0_3_node_104 | 0.4 | n |  | TRUE
108 | bus_LV_3295-19_0_3_node_100 | 0.4 | n |  | TRUE
109 | bus_LV_3295-19_0_3_node_119 | 0.4 | n |  | TRUE
110 | bus_LV_3295-19_0_3_node_107 | 0.4 | n |  | TRUE
111 | bus_LV_3295-19_0_3_node_116 | 0.4 | n |  | TRUE
112 | bus_LV_3295-19_0_3_node_101 | 0.4 | n |  | TRUE
113 | bus_LV_3295-19_0_3_node_120 | 0.4 | n |  | TRUE
114 | bus_LV_3295-19_0_3_node_121 | 0.4 | n |  | TRUE
115 | bus_LV_3295-19_0_3_node_102 | 0.4 | n |  | TRUE
116 | bus_LV_3295-19_0_3_node_109 | 0.4 | n |  | TRUE
117 | bus_LV_3295-19_0_3_node_105 | 0.4 | n |  | TRUE
118 | bus_LV_3295-19_0_3_node_117 | 0.4 | n |  | TRUE
119 | bus_LV_3295-19_0_3_node_106 | 0.4 | n |  | TRUE
120 | bus_LV_3295-19_0_3_node_108 | 0.4 | n |  | TRUE
121 | bus_LV_3295-19_0_3_node_110 | 0.4 | n |  | TRUE
122 | bus_LV_3295-19_0_3_node_111 | 0.4 | n |  | TRUE
123 | bus_LV_3295-19_0_3_node_112 | 0.4 | n |  | TRUE
124 | bus_LV_3295-19_0_3_node_113 | 0.4 | n |  | TRUE
125 | bus_LV_3295-19_0_3_node_114 | 0.4 | n |  | TRUE
126 | bus_LV_3295-19_0_3_node_115 | 0.4 | n |  | TRUE
127 | bus_LV_3295-19_0_3_node_118 | 0.4 | n |  | TRUE
128 | bus_LV_3295-19_0_3_node_122 | 0.4 | n |  | TRUE
129 | bus_LV_3295-19_0_3_node_123 | 0.4 | n |  | TRUE
130 | bus_LV_3295-19_0_3_node_124 | 0.4 | n |  | TRUE
131 | bus_LV_3295-19_0_3_node_126 | 0.4 | n |  | TRUE
132 | bus_LV_3295-19_0_3_node_129 | 0.4 | n |  | TRUE
133 | bus_LV_3295-19_0_3_node_128 | 0.4 | n |  | TRUE
134 | bus_LV_3295-19_0_3_node_125 | 0.4 | n |  | TRUE
135 | bus_LV_3295-19_0_3_node_130 | 0.4 | n |  | TRUE
136 | bus_LV_3295-19_0_3_node_127 | 0.4 | n |  | TRUE
137 | bus_LV_3295-19_0_3_node_131 | 0.4 | n |  | TRUE
138 | bus_LV_3295-19_0_3_node_132 | 0.4 | n |  | TRUE
139 | bus_LV_3295-19_0_3_node_133 | 0.4 | n |  | TRUE
140 | bus_LV_3295-19_0_3_node_135 | 0.4 | n |  | TRUE
141 | bus_LV_3295-19_0_3_node_137 | 0.4 | n |  | TRUE
142 | bus_LV_3295-19_0_3_node_138 | 0.4 | n |  | TRUE
143 | bus_LV_3295-19_0_3_node_139 | 0.4 | n |  | TRUE
144 | bus_LV_3295-19_0_3_node_146 | 0.4 | n |  | TRUE
145 | bus_MV_150_0_node_96 | 20 | n |  | TRUE

## load
| name | bus | p_mw | q_mvar | const_z_percent | const_i_percent | sn_mva | scaling | in_service | type
0 | LV_3295-19_0_3_load_0 | 0 | 0.00020911 | 5.2407e-05 | 0 | 0 |  | 1 | TRUE | wye
1 | LV_3295-19_0_3_load_1 | 1 | 0.00057532 | 0.00014419 | 0 | 0 |  | 1 | TRUE | wye
2 | LV_3295-19_0_3_load_2 | 2 | 0.00026219 | 6.5712e-05 | 0 | 0 |  | 1 | TRUE | wye
3 | LV_3295-19_0_3_load_4 | 3 | 0.00037549 | 9.4106e-05 | 0 | 0 |  | 1 | TRUE | wye
4 | LV_3295-19_0_3_load_46 | 6 | 0.013817 | 0.0034628 | 0 | 0 |  | 1 | TRUE | wye
5 | LV_3295-19_0_3_load_36 | 8 | 0.0010406 | 0.00026079 | 0 | 0 |  | 1 | TRUE | wye
6 | LV_3295-19_0_3_load_32 | 9 | 0.0007515 | 0.00018834 | 0 | 0 |  | 1 | TRUE | wye
7 | LV_3295-19_0_3_load_7 | 10 | 0.00025951 | 6.5039e-05 | 0 | 0 |  | 1 | TRUE | wye
8 | LV_3295-19_0_3_load_8 | 11 | 0.0011856 | 0.00029714 | 0 | 0 |  | 1 | TRUE | wye
9 | LV_3295-19_0_3_load_9 | 12 | 0.00048091 | 0.00012053 | 0 | 0 |  | 1 | TRUE | wye
10 | LV_3295-19_0_3_load_11 | 14 | 0.00058758 | 0.00014726 | 0 | 0 |  | 1 | TRUE | wye
11 | LV_3295-19_0_3_load_13 | 16 | 0.0026743 | 0.00067025 | 0 | 0 |  | 1 | TRUE | wye
12 | LV_3295-19_0_3_load_38 | 18 | 0.0016617 | 0.00041646 | 0 | 0 |  | 1 | TRUE | wye
13 | LV_3295-19_0_3_load_62 | 20 | 0.0015665 | 0.00039261 | 0 | 0 |  | 1 | TRUE | wye
14 | LV_3295-19_0_3_load_51 | 23 | 0.00079829 | 0.00020007 | 0 | 0 |  | 1 | TRUE | wye
15 | LV_3295-19_0_3_load_35 | 24 | 0.009525 | 0.0023872 | 0 | 0 |  | 1 | TRUE | wye
16 | LV_3295-19_0_3_load_31 | 25 | 0.0012258 | 0.00030721 | 0 | 0 |  | 1 | TRUE | wye
17 | LV_3295-19_0_3_load_43 | 26 | 0.00096128 | 0.00024092 | 0 | 0 |  | 1 | TRUE | wye
18 | LV_3295-19_0_3_load_96 | 27 | 0.0014209 | 0.00035612 | 0 | 0 |  | 1 | TRUE | wye
19 | LV_3295-19_0_3_load_97 | 28 | 0.00099233 | 0.0002487 | 0 | 0 |  | 1 | TRUE | wye
20 | LV_3295-19_0_3_load_98 | 29 | 0.00028528 | 7.1497e-05 | 0 | 0 |  | 1 | TRUE | wye
21 | LV_3295-19_0_3_load_95 | 30 | 0.0018806 | 0.00047132 | 0 | 0 |  | 1 | TRUE | wye
22 | LV_3295-19_0_3_load_99 | 31 | 0.0013294 | 0.00033318 | 0 | 0 |  | 1 | TRUE | wye
23 | LV_3295-19_0_3_load_44 | 32 | 0.0015545 | 0.0003896 | 0 | 0 |  | 1 | TRUE | wye
24 | LV_3295-19_0_3_load_15 | 33 | 0.00016789 | 4.2078e-05 | 0 | 0 |  | 1 | TRUE | wye
25 | LV_3295-19_0_3_load_16 | 34 | 0.00054711 | 0.00013712 | 0 | 0 |  | 1 | TRUE | wye
26 | LV_3295-19_0_3_load_17 | 35 | 0.00014491 | 3.6317e-05 | 0 | 0 |  | 1 | TRUE | wye
27 | LV_3295-19_0_3_load_18 | 36 | 0.00022386 | 5.6105e-05 | 0 | 0 |  | 1 | TRUE | wye
28 | LV_3295-19_0_3_load_19 | 37 | 0.00029683 | 7.4392e-05 | 0 | 0 |  | 1 | TRUE | wye
29 | LV_3295-19_0_3_load_30 | 38 | 0.00087291 | 0.00021877 | 0 | 0 |  | 1 | TRUE | wye
30 | LV_3295-19_0_3_load_52 | 39 | 0.00033526 | 8.4024e-05 | 0 | 0 |  | 1 | TRUE | wye
31 | LV_3295-19_0_3_load_20 | 40 | 0.00077267 | 0.00019365 | 0 | 0 |  | 1 | TRUE | wye
32 | LV_3295-19_0_3_load_77 | 41 | 0.00015037 | 3.7686e-05 | 0 | 0 |  | 1 | TRUE | wye
33 | LV_3295-19_0_3_load_76 | 42 | 9.1649e-05 | 2.2969e-05 | 0 | 0 |  | 1 | TRUE | wye
34 | LV_3295-19_0_3_load_22 | 43 | 0.0006464 | 0.000162 | 0 | 0 |  | 1 | TRUE | wye
35 | LV_3295-19_0_3_load_25 | 46 | 0.00074369 | 0.00018639 | 0 | 0 |  | 1 | TRUE | wye
36 | LV_3295-19_0_3_load_26 | 47 | 0.00071259 | 0.00017859 | 0 | 0 |  | 1 | TRUE | wye
37 | LV_3295-19_0_3_load_53 | 50 | 0.00048085 | 0.00012051 | 0 | 0 |  | 1 | TRUE | wye
38 | LV_3295-19_0_3_load_140 | 51 | 0.00068279 | 0.00017112 | 0 | 0 |  | 1 | TRUE | wye
39 | LV_3295-19_0_3_load_136 | 52 | 0.00037571 | 9.4162e-05 | 0 | 0 |  | 1 | TRUE | wye
40 | LV_3295-19_0_3_load_29 | 53 | 0.00047451 | 0.00011892 | 0 | 0 |  | 1 | TRUE | wye
41 | LV_3295-19_0_3_load_141 | 54 | 0.00069067 | 0.0001731 | 0 | 0 |  | 1 | TRUE | wye
42 | LV_3295-19_0_3_load_134 | 55 | 0.0041177 | 0.001032 | 0 | 0 |  | 1 | TRUE | wye
43 | LV_3295-19_0_3_load_145 | 56 | 0.00088324 | 0.00022136 | 0 | 0 |  | 1 | TRUE | wye
44 | LV_3295-19_0_3_load_142 | 57 | 0.00026932 | 6.7499e-05 | 0 | 0 |  | 1 | TRUE | wye
45 | LV_3295-19_0_3_load_143 | 58 | 0.00094526 | 0.00023691 | 0 | 0 |  | 1 | TRUE | wye
46 | LV_3295-19_0_3_load_54 | 60 | 0.0007238 | 0.0001814 | 0 | 0 |  | 1 | TRUE | wye
47 | LV_3295-19_0_3_load_69 | 62 | 0.0049611 | 0.0012434 | 0 | 0 |  | 1 | TRUE | wye
48 | LV_3295-19_0_3_load_70 | 63 | 0.00095036 | 0.00023818 | 0 | 0 |  | 1 | TRUE | wye
49 | LV_3295-19_0_3_load_50 | 64 | 0.0015334 | 0.00038432 | 0 | 0 |  | 1 | TRUE | wye
50 | LV_3295-19_0_3_load_39 | 65 | 0.00060733 | 0.00015221 | 0 | 0 |  | 1 | TRUE | wye
51 | LV_3295-19_0_3_load_40 | 66 | 0.005692 | 0.0014266 | 0 | 0 |  | 1 | TRUE | wye
52 | LV_3295-19_0_3_load_41 | 67 | 0.00076969 | 0.0001929 | 0 | 0 |  | 1 | TRUE | wye
53 | LV_3295-19_0_3_load_42 | 68 | 0.00085725 | 0.00021485 | 0 | 0 |  | 1 | TRUE | wye
54 | LV_3295-19_0_3_load_47 | 69 | 0.0025376 | 0.00063599 | 0 | 0 |  | 1 | TRUE | wye
55 | LV_3295-19_0_3_load_72 | 71 | 0.0054179 | 0.0013578 | 0 | 0 |  | 1 | TRUE | wye
56 | LV_3295-19_0_3_load_71 | 72 | 0.0021031 | 0.00052708 | 0 | 0 |  | 1 | TRUE | wye
57 | LV_3295-19_0_3_load_60 | 73 | 0.00023427 | 5.8713e-05 | 0 | 0 |  | 1 | TRUE | wye
58 | LV_3295-19_0_3_load_49 | 76 | 0.0016193 | 0.00040583 | 0 | 0 |  | 1 | TRUE | wye
59 | LV_3295-19_0_3_load_55 | 77 | 0.00074553 | 0.00018685 | 0 | 0 |  | 1 | TRUE | wye
60 | LV_3295-19_0_3_load_56 | 78 | 0.00034697 | 8.6958e-05 | 0 | 0 |  | 1 | TRUE | wye
61 | LV_3295-19_0_3_load_78 | 79 | 0.0007056 | 0.00017684 | 0 | 0 |  | 1 | TRUE | wye
62 | LV_3295-19_0_3_load_57 | 81 | 0.00011244 | 2.8179e-05 | 0 | 0 |  | 1 | TRUE | wye
63 | LV_3295-19_0_3_load_61 | 83 | 9.7355e-05 | 2.44e-05 | 0 | 0 |  | 1 | TRUE | wye
64 | LV_3295-19_0_3_load_91 | 85 | 0.00070403 | 0.00017645 | 0 | 0 |  | 1 | TRUE | wye
65 | LV_3295-19_0_3_load_92 | 86 | 0.00014432 | 3.6171e-05 | 0 | 0 |  | 1 | TRUE | wye
66 | LV_3295-19_0_3_load_90 | 87 | 0.00027989 | 7.0148e-05 | 0 | 0 |  | 1 | TRUE | wye
67 | LV_3295-19_0_3_load_64 | 88 | 0.00028442 | 7.1284e-05 | 0 | 0 |  | 1 | TRUE | wye
68 | LV_3295-19_0_3_load_65 | 89 | 0.00031341 | 7.8548e-05 | 0 | 0 |  | 1 | TRUE | wye
69 | LV_3295-19_0_3_load_67 | 90 | 0.00034411 | 8.6242e-05 | 0 | 0 |  | 1 | TRUE | wye
70 | LV_3295-19_0_3_load_68 | 91 | 9.752e-05 | 2.4441e-05 | 0 | 0 |  | 1 | TRUE | wye
71 | LV_3295-19_0_3_load_73 | 92 | 0.00011985 | 3.0036e-05 | 0 | 0 |  | 1 | TRUE | wye
72 | LV_3295-19_0_3_load_93 | 93 | 0.0001325 | 3.3208e-05 | 0 | 0 |  | 1 | TRUE | wye
73 | LV_3295-19_0_3_load_89 | 94 | 0.00013049 | 3.2705e-05 | 0 | 0 |  | 1 | TRUE | wye
74 | LV_3295-19_0_3_load_74 | 95 | 0.00016877 | 4.2298e-05 | 0 | 0 |  | 1 | TRUE | wye
75 | LV_3295-19_0_3_load_75 | 96 | 0.00019953 | 5.0007e-05 | 0 | 0 |  | 1 | TRUE | wye
76 | LV_3295-19_0_3_load_80 | 97 | 0.00015007 | 3.7612e-05 | 0 | 0 |  | 1 | TRUE | wye
77 | LV_3295-19_0_3_load_81 | 98 | 0.00010672 | 2.6748e-05 | 0 | 0 |  | 1 | TRUE | wye
78 | LV_3295-19_0_3_load_85 | 99 | 0.00017758 | 4.4505e-05 | 0 | 0 |  | 1 | TRUE | wye
79 | LV_3295-19_0_3_load_82 | 100 | 0.0001133 | 2.8397e-05 | 0 | 0 |  | 1 | TRUE | wye
80 | LV_3295-19_0_3_load_83 | 101 | 0.00079341 | 0.00019885 | 0 | 0 |  | 1 | TRUE | wye
81 | LV_3295-19_0_3_load_84 | 102 | 0.00067149 | 0.00016829 | 0 | 0 |  | 1 | TRUE | wye
82 | LV_3295-19_0_3_load_87 | 104 | 0.00018703 | 4.6874e-05 | 0 | 0 |  | 1 | TRUE | wye
83 | LV_3295-19_0_3_load_88 | 105 | 0.00018865 | 4.7281e-05 | 0 | 0 |  | 1 | TRUE | wye
84 | LV_3295-19_0_3_load_103 | 106 | 0.00036237 | 9.082e-05 | 0 | 0 |  | 1 | TRUE | wye
85 | LV_3295-19_0_3_load_104 | 107 | 0.0018601 | 0.00046619 | 0 | 0 |  | 1 | TRUE | wye
86 | LV_3295-19_0_3_load_100 | 108 | 0.00038872 | 9.7424e-05 | 0 | 0 |  | 1 | TRUE | wye
87 | LV_3295-19_0_3_load_116 | 111 | 0.0013391 | 0.0003356 | 0 | 0 |  | 1 | TRUE | wye
88 | LV_3295-19_0_3_load_101 | 112 | 0.00046859 | 0.00011744 | 0 | 0 |  | 1 | TRUE | wye
89 | LV_3295-19_0_3_load_102 | 115 | 0.0007328 | 0.00018366 | 0 | 0 |  | 1 | TRUE | wye
90 | LV_3295-19_0_3_load_109 | 116 | 0.0008572 | 0.00021483 | 0 | 0 |  | 1 | TRUE | wye
91 | LV_3295-19_0_3_load_105 | 117 | 0.00085914 | 0.00021532 | 0 | 0 |  | 1 | TRUE | wye
92 | LV_3295-19_0_3_load_117 | 118 | 0.0019671 | 0.000493 | 0 | 0 |  | 1 | TRUE | wye
93 | LV_3295-19_0_3_load_106 | 119 | 0.0010297 | 0.00025808 | 0 | 0 |  | 1 | TRUE | wye
94 | LV_3295-19_0_3_load_108 | 120 | 0.00089621 | 0.00022461 | 0 | 0 |  | 1 | TRUE | wye
95 | LV_3295-19_0_3_load_110 | 121 | 0.00032351 | 8.1078e-05 | 0 | 0 |  | 1 | TRUE | wye
96 | LV_3295-19_0_3_load_111 | 122 | 0.00024365 | 6.1066e-05 | 0 | 0 |  | 1 | TRUE | wye
97 | LV_3295-19_0_3_load_112 | 123 | 0.0014589 | 0.00036564 | 0 | 0 |  | 1 | TRUE | wye
98 | LV_3295-19_0_3_load_114 | 125 | 0.0017243 | 0.00043215 | 0 | 0 |  | 1 | TRUE | wye
99 | LV_3295-19_0_3_load_115 | 126 | 0.00046396 | 0.00011628 | 0 | 0 |  | 1 | TRUE | wye
100 | LV_3295-19_0_3_load_118 | 127 | 0.0025302 | 0.00063414 | 0 | 0 |  | 1 | TRUE | wye
101 | LV_3295-19_0_3_load_122 | 128 | 0.0019297 | 0.00048364 | 0 | 0 |  | 1 | TRUE | wye
102 | LV_3295-19_0_3_load_123 | 129 | 0.00036401 | 9.1229e-05 | 0 | 0 |  | 1 | TRUE | wye
103 | LV_3295-19_0_3_load_124 | 130 | 0.00056909 | 0.00014263 | 0 | 0 |  | 1 | TRUE | wye
104 | LV_3295-19_0_3_load_126 | 131 | 0.0042597 | 0.0010676 | 0 | 0 |  | 1 | TRUE | wye
105 | LV_3295-19_0_3_load_129 | 132 | 0.00055654 | 0.00013948 | 0 | 0 |  | 1 | TRUE | wye
106 | LV_3295-19_0_3_load_128 | 133 | 0.0016372 | 0.00041032 | 0 | 0 |  | 1 | TRUE | wye
107 | LV_3295-19_0_3_load_130 | 135 | 0.00088602 | 0.00022206 | 0 | 0 |  | 1 | TRUE | wye
108 | LV_3295-19_0_3_load_127 | 136 | 0.00094894 | 0.00023783 | 0 | 0 |  | 1 | TRUE | wye
109 | LV_3295-19_0_3_load_131 | 137 | 0.00071093 | 0.00017818 | 0 | 0 |  | 1 | TRUE | wye
110 | LV_3295-19_0_3_load_132 | 138 | 0.0031089 | 0.00077917 | 0 | 0 |  | 1 | TRUE | wye
111 | LV_3295-19_0_3_load_133 | 139 | 0.0014462 | 0.00036246 | 0 | 0 |  | 1 | TRUE | wye
112 | LV_3295-19_0_3_load_138 | 142 | 0.0042943 | 0.0010763 | 0 | 0 |  | 1 | TRUE | wye
113 | LV_3295-19_0_3_load_139 | 143 | 0.00047664 | 0.00011946 | 0 | 0 |  | 1 | TRUE | wye
114 | LV_3295-19_0_3_load_146 | 144 | 0.00057095 | 0.00014309 | 0 | 0 |  | 1 | TRUE | wye

## ext_grid
| name | bus | vm_pu | va_degree | slack_weight | in_service
0 |  | 11 | 1 | 0 | 1 | TRUE

## line
| name | std_type | from_bus | to_bus | length_km | r_ohm_per_km | x_ohm_per_km | c_nf_per_km | g_us_per_km | max_i_ka | df | parallel | type | in_service
0 | LV_3295-19_0_3_line_0 | NAYY 4x150 SE | 0 | 1 | 0.020028 | 0.208 | 0.08 | 261 | 0 | 0.27 | 1 | 1 | cs | TRUE
1 | LV_3295-19_0_3_line_1 | NAYY 4x150 SE | 0 | 2 | 0.013801 | 0.208 | 0.08 | 261 | 0 | 0.27 | 1 | 1 | cs | TRUE
2 | LV_3295-19_0_3_line_2 | NAYY 4x150 SE | 2 | 3 | 0.045813 | 0.208 | 0.08 | 261 | 0 | 0.27 | 1 | 1 | cs | TRUE
3 | LV_3295-19_0_3_line_3 | NAYY 4x150 SE | 3 | 4 | 0.087715 | 0.208 | 0.08 | 261 | 0 | 0.27 | 1 | 1 | cs | TRUE
4 | LV_3295-19_0_3_line_4 | NAYY 4x150 SE | 4 | 5 | 0.10394 | 0.208 | 0.08 | 261 | 0 | 0.27 | 1 | 1 | cs | TRUE
5 | LV_3295-19_0_3_line_5 | NAYY 4x150 SE | 5 | 6 | 0.019456 | 0.208 | 0.08 | 261 | 0 | 0.27 | 1 | 1 | cs | TRUE
6 | LV_3295-19_0_3_line_6 | NAYY 4x150 SE | 5 | 7 | 0.02708 | 0.208 | 0.08 | 261 | 0 | 0.27 | 1 | 1 | cs | TRUE
7 | LV_3295-19_0_3_line_7 | NAYY 4x150 SE | 7 | 8 | 0.058817 | 0.208 | 0.08 | 261 | 0 | 0.27 | 1 | 1 | cs | TRUE
8 | LV_3295-19_0_3_line_8 | NAYY 4x150 SE | 7 | 9 | 0.043725 | 0.208 | 0.08 | 261 | 0 | 0.27 | 1 | 1 | cs | TRUE
9 | LV_3295-19_0_3_line_9 | NAYY 4x150 SE | 9 | 25 | 0.019546 | 0.208 | 0.08 | 261 | 0 | 0.27 | 1 | 1 | cs | TRUE
10 | LV_3295-19_0_3_line_10 | NAYY 4x150 SE | 10 | 11 | 0.015538 | 0.208 | 0.08 | 261 | 0 | 0.27 | 1 | 2 | cs | TRUE
11 | LV_3295-19_0_3_line_11 | NAYY 4x150 SE | 10 | 12 | 0.010153 | 0.208 | 0.08 | 261 | 0 | 0.27 | 1 | 2 | cs | TRUE
12 | LV_3295-19_0_3_line_12 | NAYY 4x150 SE | 11 | 13 | 0.068107 | 0.208 | 0.08 | 261 | 0 | 0.27 | 1 | 1 | cs | TRUE
13 | LV_3295-19_0_3_line_13 | NAYY 4x150 SE | 12 | 14 | 0.04151 | 0.208 | 0.08 | 261 | 0 | 0.27 | 1 | 2 | cs | TRUE
14 | LV_3295-19_0_3_line_14 | NAYY 4x150 SE | 13 | 15 | 0.050595 | 0.208 | 0.08 | 261 | 0 | 0.27 | 1 | 1 | cs | TRUE
15 | LV_3295-19_0_3_line_15 | NAYY 4x150 SE | 13 | 16 | 0.042529 | 0.208 | 0.08 | 261 | 0 | 0.27 | 1 | 1 | cs | TRUE
16 | LV_3295-19_0_3_line_16 | NAYY 4x150 SE | 14 | 17 | 0.060131 | 0.208 | 0.08 | 261 | 0 | 0.27 | 1 | 2 | cs | TRUE
17 | LV_3295-19_0_3_line_17 | NAYY 4x150 SE | 15 | 18 | 0.018415 | 0.208 | 0.08 | 261 | 0 | 0.27 | 1 | 1 | cs | TRUE
18 | LV_3295-19_0_3_line_18 | NAYY 4x150 SE | 15 | 19 | 0.00773 | 0.208 | 0.08 | 261 | 0 | 0.27 | 1 | 1 | cs | TRUE
19 | LV_3295-19_0_3_line_19 | NAYY 4x150 SE | 16 | 20 | 0.011089 | 0.208 | 0.08 | 261 | 0 | 0.27 | 1 | 1 | cs | TRUE
20 | LV_3295-19_0_3_line_20 | NAYY 4x150 SE | 17 | 21 | 0.009277 | 0.208 | 0.08 | 261 | 0 | 0.27 | 1 | 2 | cs | TRUE
21 | LV_3295-19_0_3_line_21 | NAYY 4x150 SE | 17 | 22 | 0.005128 | 0.208 | 0.08 | 261 | 0 | 0.27 | 1 | 1 | cs | TRUE
22 | LV_3295-19_0_3_line_22 | NAYY 4x150 SE | 18 | 23 | 0.024133 | 0.208 | 0.08 | 261 | 0 | 0.27 | 1 | 1 | cs | TRUE
23 | LV_3295-19_0_3_line_23 | NAYY 4x150 SE | 19 | 24 | 0.093692 | 0.208 | 0.08 | 261 | 0 | 0.27 | 1 | 1 | cs | TRUE
24 | LV_3295-19_0_3_line_24 | NAYY 4x150 SE | 19 | 25 | 0.031936 | 0.208 | 0.08 | 261 | 0 | 0.27 | 1 | 1 | cs | TRUE
25 | LV_3295-19_0_3_line_25 | NAYY 4x150 SE | 20 | 26 | 0.026302 | 0.208 | 0.08 | 261 | 0 | 0.27 | 1 | 1 | cs | TRUE
26 | LV_3295-19_0_3_line_26 | NAYY 4x150 SE | 21 | 27 | 0.029779 | 0.208 | 0.08 | 261 | 0 | 0.27 | 1 | 2 | cs | TRUE
27 | LV_3295-19_0_3_line_27 | NAYY 4x150 SE | 21 | 28 | 0.032844 | 0.208 | 0.08 | 261 | 0 | 0.27 | 1 | 1 | cs | TRUE
28 | LV_3295-19_0_3_line_28 | NAYY 4x150 SE | 21 | 29 | 0.01928 | 0.208 | 0.08 | 261 | 0 | 0.27 | 1 | 1 | cs | TRUE
29 | LV_3295-19_0_3_line_29 | NAYY 4x150 SE | 22 | 32 | 0.0084833 | 0.208 | 0.08 | 261 | 0 | 0.27 | 1 | 1 | cs | TRUE
30 | LV_3295-19_0_3_line_30 | NAYY 4x150 SE | 23 | 64 | 0.028158 | 0.208 | 0.08 | 261 | 0 | 0.27 | 1 | 1 | cs | TRUE
31 | LV_3295-19_0_3_line_31 | NAYY 4x150 SE | 24 | 61 | 0.061741 | 0.208 | 0.08 | 261 | 0 | 0.27 | 1 | 1 | cs | TRUE
32 | LV_3295-19_0_3_line_32 | NAYY 4x150 SE | 26 | 68 | 0.030977 | 0.208 | 0.08 | 261 | 0 | 0.27 | 1 | 1 | cs | TRUE
33 | LV_3295-19_0_3_line_33 | NAYY 4x150 SE | 27 | 106 | 0.002476 | 0.208 | 0.08 | 261 | 0 | 0.27 | 1 | 2 | cs | TRUE
34 | LV_3295-19_0_3_line_34 | NAYY 4x150 SE | 28 | 107 | 0.016711 | 0.208 | 0.08 | 261 | 0 | 0.27 | 1 | 1 | cs | TRUE
35 | LV_3295-19_0_3_line_35 | NAYY 4x150 SE | 29 | 108 | 0.010343 | 0.208 | 0.08 | 261 | 0 | 0.27 | 1 | 1 | cs | TRUE
36 | LV_3295-19_0_3_line_36 | NAYY 4x150 SE | 30 | 31 | 0.027041 | 0.208 | 0.08 | 261 | 0 | 0.27 | 1 | 1 | cs | TRUE
37 | LV_3295-19_0_3_line_37 | NAYY 4x150 SE | 31 | 109 | 0.046304 | 0.208 | 0.08 | 261 | 0 | 0.27 | 1 | 1 | cs | TRUE
38 | LV_3295-19_0_3_line_38 | NAYY 4x150 SE | 33 | 34 | 0.0043424 | 0.208 | 0.08 | 261 | 0 | 0.27 | 1 | 1 | cs | TRUE
39 | LV_3295-19_0_3_line_39 | NAYY 4x150 SE | 33 | 35 | 0.0207 | 0.208 | 0.08 | 261 | 0 | 0.27 | 1 | 1 | cs | TRUE
40 | LV_3295-19_0_3_line_40 | NAYY 4x150 SE | 34 | 36 | 0.0041382 | 0.208 | 0.08 | 261 | 0 | 0.27 | 1 | 1 | cs | TRUE
41 | LV_3295-19_0_3_line_41 | NAYY 4x150 SE | 35 | 37 | 0.044428 | 0.208 | 0.08 | 261 | 0 | 0.27 | 1 | 1 | cs | TRUE
42 | LV_3295-19_0_3_line_42 | NAYY 4x150 SE | 36 | 40 | 0.022391 | 0.208 | 0.08 | 261 | 0 | 0.27 | 1 | 1 | cs | TRUE
43 | LV_3295-19_0_3_line_43 | NAYY 4x150 SE | 38 | 39 | 0.12678 | 0.208 | 0.08 | 261 | 0 | 0.27 | 1 | 1 | cs | TRUE
44 | LV_3295-19_0_3_line_44 | NAYY 4x150 SE | 38 | 40 | 0.16333 | 0.208 | 0.08 | 261 | 0 | 0.27 | 1 | 1 | cs | TRUE
45 | LV_3295-19_0_3_line_45 | NAYY 4x150 SE | 39 | 60 | 0.0046281 | 0.208 | 0.08 | 261 | 0 | 0.27 | 1 | 2 | cs | TRUE
46 | LV_3295-19_0_3_line_46 | NAYY 4x150 SE | 39 | 50 | 0.0084601 | 0.208 | 0.08 | 261 | 0 | 0.27 | 1 | 2 | cs | TRUE
47 | LV_3295-19_0_3_line_47 | NAYY 4x150 SE | 41 | 42 | 0.0044535 | 0.208 | 0.08 | 261 | 0 | 0.27 | 1 | 1 | cs | TRUE
48 | LV_3295-19_0_3_line_48 | NAYY 4x150 SE | 42 | 96 | 0.010836 | 0.208 | 0.08 | 261 | 0 | 0.27 | 1 | 1 | cs | TRUE
49 | LV_3295-19_0_3_line_49 | NAYY 4x150 SE | 43 | 44 | 0.03617 | 0.208 | 0.08 | 261 | 0 | 0.27 | 1 | 1 | cs | TRUE
50 | LV_3295-19_0_3_line_50 | NAYY 4x150 SE | 44 | 45 | 0.013582 | 0.208 | 0.08 | 261 | 0 | 0.27 | 1 | 1 | cs | TRUE
51 | LV_3295-19_0_3_line_51 | NAYY 4x150 SE | 44 | 46 | 0.02762 | 0.208 | 0.08 | 261 | 0 | 0.27 | 1 | 1 | cs | TRUE
52 | LV_3295-19_0_3_line_52 | NAYY 4x150 SE | 45 | 47 | 0.040775 | 0.208 | 0.08 | 261 | 0 | 0.27 | 1 | 2 | cs | TRUE
53 | LV_3295-19_0_3_line_53 | NAYY 4x150 SE | 45 | 48 | 0.035542 | 0.208 | 0.08 | 261 | 0 | 0.27 | 1 | 2 | cs | TRUE
54 | LV_3295-19_0_3_line_54 | NAYY 4x150 SE | 46 | 49 | 0.0065224 | 0.208 | 0.08 | 261 | 0 | 0.27 | 1 | 1 | cs | TRUE
55 | LV_3295-19_0_3_line_55 | NAYY 4x150 SE | 47 | 50 | 0.052908 | 0.208 | 0.08 | 261 | 0 | 0.27 | 1 | 2 | cs | TRUE
56 | LV_3295-19_0_3_line_56 | NAYY 4x150 SE | 48 | 51 | 0.012418 | 0.208 | 0.08 | 261 | 0 | 0.27 | 1 | 2 | cs | TRUE
57 | LV_3295-19_0_3_line_57 | NAYY 4x150 SE | 48 | 52 | 0.0031824 | 0.208 | 0.08 | 261 | 0 | 0.27 | 1 | 1 | cs | TRUE
58 | LV_3295-19_0_3_line_58 | NAYY 4x150 SE | 49 | 53 | 0.02056 | 0.208 | 0.08 | 261 | 0 | 0.27 | 1 | 1 | cs | TRUE
59 | LV_3295-19_0_3_line_59 | NAYY 4x150 SE | 51 | 54 | 0.042621 | 0.208 | 0.08 | 261 | 0 | 0.27 | 1 | 2 | cs | TRUE
60 | LV_3295-19_0_3_line_60 | NAYY 4x150 SE | 52 | 55 | 0.025224 | 0.208 | 0.08 | 261 | 0 | 0.27 | 1 | 1 | cs | TRUE
61 | LV_3295-19_0_3_line_61 | NAYY 4x150 SE | 53 | 56 | 0.18255 | 0.208 | 0.08 | 261 | 0 | 0.27 | 1 | 1 | cs | TRUE
62 | LV_3295-19_0_3_line_62 | NAYY 4x150 SE | 54 | 126 | 0.033095 | 0.208 | 0.08 | 261 | 0 | 0.27 | 1 | 2 | cs | TRUE
63 | LV_3295-19_0_3_line_63 | NAYY 4x150 SE | 55 | 139 | 0.044125 | 0.208 | 0.08 | 261 | 0 | 0.27 | 1 | 1 | cs | TRUE
64 | LV_3295-19_0_3_line_64 | NAYY 4x150 SE | 56 | 59 | 0.025036 | 0.208 | 0.08 | 261 | 0 | 0.27 | 1 | 1 | cs | TRUE
65 | LV_3295-19_0_3_line_65 | NAYY 4x150 SE | 57 | 58 | 0.01617 | 0.208 | 0.08 | 261 | 0 | 0.27 | 1 | 1 | cs | TRUE
66 | LV_3295-19_0_3_line_66 | NAYY 4x150 SE | 57 | 59 | 0.061318 | 0.208 | 0.08 | 261 | 0 | 0.27 | 1 | 1 | cs | TRUE
67 | LV_3295-19_0_3_line_67 | NAYY 4x150 SE | 60 | 77 | 0.078558 | 0.208 | 0.08 | 261 | 0 | 0.27 | 1 | 2 | cs | TRUE
68 | LV_3295-19_0_3_line_68 | NAYY 4x150 SE | 61 | 62 | 0.039284 | 0.208 | 0.08 | 261 | 0 | 0.27 | 1 | 1 | cs | TRUE
69 | LV_3295-19_0_3_line_69 | NAYY 4x150 SE | 62 | 63 | 0.051224 | 0.208 | 0.08 | 261 | 0 | 0.27 | 1 | 1 | cs | TRUE
70 | LV_3295-19_0_3_line_70 | NAYY 4x150 SE | 64 | 76 | 0.028105 | 0.208 | 0.08 | 261 | 0 | 0.27 | 1 | 1 | cs | TRUE
71 | LV_3295-19_0_3_line_71 | NAYY 4x150 SE | 65 | 66 | 0.086092 | 0.208 | 0.08 | 261 | 0 | 0.27 | 1 | 1 | cs | TRUE
72 | LV_3295-19_0_3_line_72 | NAYY 4x150 SE | 65 | 67 | 0.036486 | 0.208 | 0.08 | 261 | 0 | 0.27 | 1 | 1 | cs | TRUE
73 | LV_3295-19_0_3_line_73 | NAYY 4x150 SE | 67 | 68 | 0.00065491 | 0.208 | 0.08 | 261 | 0 | 0.27 | 1 | 1 | cs | TRUE
74 | LV_3295-19_0_3_line_74 | NAYY 4x150 SE | 69 | 70 | 0.022432 | 0.208 | 0.08 | 261 | 0 | 0.27 | 1 | 1 | cs | TRUE
75 | LV_3295-19_0_3_line_75 | NAYY 4x150 SE | 70 | 71 | 0.0070957 | 0.208 | 0.08 | 261 | 0 | 0.27 | 1 | 1 | cs | TRUE
76 | LV_3295-19_0_3_line_76 | NAYY 4x150 SE | 70 | 72 | 0.027763 | 0.208 | 0.08 | 261 | 0 | 0.27 | 1 | 1 | cs | TRUE
77 | LV_3295-19_0_3_line_77 | NAYY 4x150 SE | 72 | 73 | 0.16403 | 0.208 | 0.08 | 261 | 0 | 0.27 | 1 | 1 | cs | TRUE
78 | LV_3295-19_0_3_line_78 | NAYY 4x150 SE | 73 | 74 | 0.069754 | 0.208 | 0.08 | 261 | 0 | 0.27 | 1 | 1 | cs | TRUE
79 | LV_3295-19_0_3_line_79 | NAYY 4x150 SE | 73 | 75 | 0.10959 | 0.208 | 0.08 | 261 | 0 | 0.27 | 1 | 1 | cs | TRUE
80 | LV_3295-19_0_3_line_80 | NAYY 4x150 SE | 74 | 85 | 0.019088 | 0.208 | 0.08 | 261 | 0 | 0.27 | 1 | 1 | cs | TRUE
81 | LV_3295-19_0_3_line_81 | NAYY 4x150 SE | 74 | 86 | 0.048435 | 0.208 | 0.08 | 261 | 0 | 0.27 | 1 | 1 | cs | TRUE
82 | LV_3295-19_0_3_line_82 | NAYY 4x150 SE | 74 | 87 | 0.009229 | 0.208 | 0.08 | 261 | 0 | 0.27 | 1 | 1 | cs | TRUE
83 | LV_3295-19_0_3_line_83 | NAYY 4x150 SE | 75 | 83 | 0.047184 | 0.208 | 0.08 | 261 | 0 | 0.27 | 1 | 1 | cs | TRUE
84 | LV_3295-19_0_3_line_84 | NAYY 4x150 SE | 75 | 82 | 0.091927 | 0.208 | 0.08 | 261 | 0 | 0.27 | 1 | 1 | cs | TRUE
85 | LV_3295-19_0_3_line_85 | NAYY 4x150 SE | 77 | 78 | 0.026026 | 0.208 | 0.08 | 261 | 0 | 0.27 | 1 | 2 | cs | TRUE
86 | LV_3295-19_0_3_line_86 | NAYY 4x150 SE | 78 | 79 | 0.015834 | 0.208 | 0.08 | 261 | 0 | 0.27 | 1 | 2 | cs | TRUE
87 | LV_3295-19_0_3_line_87 | NAYY 4x150 SE | 79 | 80 | 0.072464 | 0.208 | 0.08 | 261 | 0 | 0.27 | 1 | 2 | cs | TRUE
88 | LV_3295-19_0_3_line_88 | NAYY 4x150 SE | 80 | 97 | 0.046311 | 0.208 | 0.08 | 261 | 0 | 0.27 | 1 | 1 | cs | TRUE
89 | LV_3295-19_0_3_line_89 | NAYY 4x150 SE | 80 | 98 | 0.098553 | 0.208 | 0.08 | 261 | 0 | 0.27 | 1 | 2 | cs | TRUE
90 | LV_3295-19_0_3_line_90 | NAYY 4x150 SE | 80 | 99 | 0.038046 | 0.208 | 0.08 | 261 | 0 | 0.27 | 1 | 1 | cs | TRUE
91 | LV_3295-19_0_3_line_91 | NAYY 4x150 SE | 81 | 82 | 0.023072 | 0.208 | 0.08 | 261 | 0 | 0.27 | 1 | 1 | cs | TRUE
92 | LV_3295-19_0_3_line_92 | NAYY 4x150 SE | 83 | 84 | 0.013791 | 0.208 | 0.08 | 261 | 0 | 0.27 | 1 | 1 | cs | TRUE
93 | LV_3295-19_0_3_line_93 | NAYY 4x150 SE | 84 | 88 | 0.082688 | 0.208 | 0.08 | 261 | 0 | 0.27 | 1 | 1 | cs | TRUE
94 | LV_3295-19_0_3_line_94 | NAYY 4x150 SE | 84 | 89 | 0.076719 | 0.208 | 0.08 | 261 | 0 | 0.27 | 1 | 1 | cs | TRUE
95 | LV_3295-19_0_3_line_95 | NAYY 4x150 SE | 86 | 93 | 0.011168 | 0.208 | 0.08 | 261 | 0 | 0.27 | 1 | 1 | cs | TRUE
96 | LV_3295-19_0_3_line_96 | NAYY 4x150 SE | 87 | 94 | 0.0095501 | 0.208 | 0.08 | 261 | 0 | 0.27 | 1 | 1 | cs | TRUE
97 | LV_3295-19_0_3_line_97 | NAYY 4x150 SE | 88 | 90 | 0.095174 | 0.208 | 0.08 | 261 | 0 | 0.27 | 1 | 1 | cs | TRUE
98 | LV_3295-19_0_3_line_98 | NAYY 4x150 SE | 89 | 91 | 0.059995 | 0.208 | 0.08 | 261 | 0 | 0.27 | 1 | 1 | cs | TRUE
99 | LV_3295-19_0_3_line_99 | NAYY 4x150 SE | 91 | 92 | 0.022455 | 0.208 | 0.08 | 261 | 0 | 0.27 | 1 | 1 | cs | TRUE
100 | LV_3295-19_0_3_line_100 | NAYY 4x150 SE | 92 | 95 | 0.022721 | 0.208 | 0.08 | 261 | 0 | 0.27 | 1 | 1 | cs | TRUE
101 | LV_3295-19_0_3_line_101 | NAYY 4x150 SE | 94 | 105 | 0.018224 | 0.208 | 0.08 | 261 | 0 | 0.27 | 1 | 1 | cs | TRUE
102 | LV_3295-19_0_3_line_102 | NAYY 4x150 SE | 95 | 96 | 0.01168 | 0.208 | 0.08 | 261 | 0 | 0.27 | 1 | 1 | cs | TRUE
103 | LV_3295-19_0_3_line_103 | NAYY 4x150 SE | 98 | 100 | 0.0092748 | 0.208 | 0.08 | 261 | 0 | 0.27 | 1 | 1 | cs | TRUE
104 | LV_3295-19_0_3_line_104 | NAYY 4x150 SE | 99 | 101 | 0.0055072 | 0.208 | 0.08 | 261 | 0 | 0.27 | 1 | 1 | cs | TRUE
105 | LV_3295-19_0_3_line_105 | NAYY 4x150 SE | 100 | 103 | 0.019987 | 0.208 | 0.08 | 261 | 0 | 0.27 | 1 | 1 | cs | TRUE
106 | LV_3295-19_0_3_line_106 | NAYY 4x150 SE | 101 | 102 | 0.0090692 | 0.208 | 0.08 | 261 | 0 | 0.27 | 1 | 1 | cs | TRUE
107 | LV_3295-19_0_3_line_107 | NAYY 4x150 SE | 103 | 104 | 0.029172 | 0.208 | 0.08 | 261 | 0 | 0.27 | 1 | 1 | cs | TRUE
108 | LV_3295-19_0_3_line_108 | NAYY 4x150 SE | 104 | 105 | 0.022013 | 0.208 | 0.08 | 261 | 0 | 0.27 | 1 | 1 | cs | TRUE
109 | LV_3295-19_0_3_line_109 | NAYY 4x150 SE | 106 | 110 | 0.019823 | 0.208 | 0.08 | 261 | 0 | 0.27 | 1 | 2 | cs | TRUE
110 | LV_3295-19_0_3_line_110 | NAYY 4x150 SE | 107 | 111 | 0.026467 | 0.208 | 0.08 | 261 | 0 | 0.27 | 1 | 1 | cs | TRUE
111 | LV_3295-19_0_3_line_111 | NAYY 4x150 SE | 108 | 112 | 0.014967 | 0.208 | 0.08 | 261 | 0 | 0.27 | 1 | 1 | cs | TRUE
112 | LV_3295-19_0_3_line_112 | NAYY 4x150 SE | 109 | 113 | 0.070146 | 0.208 | 0.08 | 261 | 0 | 0.27 | 1 | 1 | cs | TRUE
113 | LV_3295-19_0_3_line_113 | NAYY 4x150 SE | 109 | 114 | 0.014061 | 0.208 | 0.08 | 261 | 0 | 0.27 | 1 | 1 | cs | TRUE
114 | LV_3295-19_0_3_line_114 | NAYY 4x150 SE | 110 | 116 | 0.014212 | 0.208 | 0.08 | 261 | 0 | 0.27 | 1 | 2 | cs | TRUE
115 | LV_3295-19_0_3_line_115 | NAYY 4x150 SE | 110 | 117 | 0.01938 | 0.208 | 0.08 | 261 | 0 | 0.27 | 1 | 1 | cs | TRUE
116 | LV_3295-19_0_3_line_116 | NAYY 4x150 SE | 111 | 118 | 0.030593 | 0.208 | 0.08 | 261 | 0 | 0.27 | 1 | 1 | cs | TRUE
117 | LV_3295-19_0_3_line_117 | NAYY 4x150 SE | 112 | 115 | 0.0037342 | 0.208 | 0.08 | 261 | 0 | 0.27 | 1 | 1 | cs | TRUE
118 | LV_3295-19_0_3_line_118 | NAYY 4x150 SE | 113 | 129 | 0.022067 | 0.208 | 0.08 | 261 | 0 | 0.27 | 1 | 1 | cs | TRUE
119 | LV_3295-19_0_3_line_119 | NAYY 4x150 SE | 113 | 130 | 0.0090654 | 0.208 | 0.08 | 261 | 0 | 0.27 | 1 | 1 | cs | TRUE
120 | LV_3295-19_0_3_line_120 | NAYY 4x150 SE | 114 | 131 | 0.016366 | 0.208 | 0.08 | 261 | 0 | 0.27 | 1 | 1 | cs | TRUE
121 | LV_3295-19_0_3_line_121 | NAYY 4x150 SE | 114 | 128 | 0.02262 | 0.208 | 0.08 | 261 | 0 | 0.27 | 1 | 1 | cs | TRUE
122 | LV_3295-19_0_3_line_122 | NAYY 4x150 SE | 116 | 122 | 0.01149 | 0.208 | 0.08 | 261 | 0 | 0.27 | 1 | 2 | cs | TRUE
123 | LV_3295-19_0_3_line_123 | NAYY 4x150 SE | 117 | 119 | 0.0080196 | 0.208 | 0.08 | 261 | 0 | 0.27 | 1 | 1 | cs | TRUE
124 | LV_3295-19_0_3_line_124 | NAYY 4x150 SE | 118 | 127 | 0.019516 | 0.208 | 0.08 | 261 | 0 | 0.27 | 1 | 1 | cs | TRUE
125 | LV_3295-19_0_3_line_125 | NAYY 4x150 SE | 119 | 120 | 0.0099436 | 0.208 | 0.08 | 261 | 0 | 0.27 | 1 | 1 | cs | TRUE
126 | LV_3295-19_0_3_line_126 | NAYY 4x150 SE | 120 | 121 | 0.0024473 | 0.208 | 0.08 | 261 | 0 | 0.27 | 1 | 1 | cs | TRUE
127 | LV_3295-19_0_3_line_127 | NAYY 4x150 SE | 122 | 123 | 0.013379 | 0.208 | 0.08 | 261 | 0 | 0.27 | 1 | 2 | cs | TRUE
128 | LV_3295-19_0_3_line_128 | NAYY 4x150 SE | 123 | 124 | 0.011076 | 0.208 | 0.08 | 261 | 0 | 0.27 | 1 | 2 | cs | TRUE
129 | LV_3295-19_0_3_line_129 | NAYY 4x150 SE | 124 | 125 | 0.011802 | 0.208 | 0.08 | 261 | 0 | 0.27 | 1 | 2 | cs | TRUE
130 | LV_3295-19_0_3_line_130 | NAYY 4x150 SE | 125 | 126 | 0.093241 | 0.208 | 0.08 | 261 | 0 | 0.27 | 1 | 2 | cs | TRUE
131 | LV_3295-19_0_3_line_131 | NAYY 4x150 SE | 127 | 128 | 0.0026318 | 0.208 | 0.08 | 261 | 0 | 0.27 | 1 | 1 | cs | TRUE
132 | LV_3295-19_0_3_line_132 | NAYY 4x150 SE | 129 | 132 | 0.014596 | 0.208 | 0.08 | 261 | 0 | 0.27 | 1 | 1 | cs | TRUE
133 | LV_3295-19_0_3_line_133 | NAYY 4x150 SE | 130 | 133 | 0.014776 | 0.208 | 0.08 | 261 | 0 | 0.27 | 1 | 1 | cs | TRUE
134 | LV_3295-19_0_3_line_134 | NAYY 4x150 SE | 131 | 136 | 0.00603 | 0.208 | 0.08 | 261 | 0 | 0.27 | 1 | 1 | cs | TRUE
135 | LV_3295-19_0_3_line_135 | NAYY 4x150 SE | 132 | 134 | 0.054405 | 0.208 | 0.08 | 261 | 0 | 0.27 | 1 | 1 | cs | TRUE
136 | LV_3295-19_0_3_line_136 | NAYY 4x150 SE | 134 | 135 | 0.035533 | 0.208 | 0.08 | 261 | 0 | 0.27 | 1 | 1 | cs | TRUE
137 | LV_3295-19_0_3_line_137 | NAYY 4x150 SE | 135 | 137 | 0.032064 | 0.208 | 0.08 | 261 | 0 | 0.27 | 1 | 1 | cs | TRUE
138 | LV_3295-19_0_3_line_138 | NAYY 4x150 SE | 137 | 138 | 0.036962 | 0.208 | 0.08 | 261 | 0 | 0.27 | 1 | 1 | cs | TRUE
139 | LV_3295-19_0_3_line_139 | NAYY 4x150 SE | 139 | 140 | 0.011543 | 0.208 | 0.08 | 261 | 0 | 0.27 | 1 | 1 | cs | TRUE
140 | LV_3295-19_0_3_line_140 | NAYY 4x150 SE | 140 | 141 | 0.026494 | 0.208 | 0.08 | 261 | 0 | 0.27 | 1 | 1 | cs | TRUE
141 | LV_3295-19_0_3_line_141 | NAYY 4x150 SE | 140 | 142 | 0.021293 | 0.208 | 0.08 | 261 | 0 | 0.27 | 1 | 1 | cs | TRUE
142 | LV_3295-19_0_3_line_142 | NAYY 4x150 SE | 141 | 143 | 0.019963 | 0.208 | 0.08 | 261 | 0 | 0.27 | 1 | 1 | cs | TRUE
143 | LV_3295-19_0_3_line_143 | NAYY 4x150 SE | 143 | 144 | 0.0091305 | 0.208 | 0.08 | 261 | 0 | 0.27 | 1 | 1 | cs | TRUE

## trafo
| name | std_type | hv_bus | lv_bus | sn_mva | vn_hv_kv | vn_lv_kv | vk_percent | vkr_percent | pfe_kw | i0_percent | shift_degree | tap_side | tap_neutral | tap_min | tap_max | tap_step_percent | tap_step_degree | tap_pos | tap_phase_shifter | parallel | df | in_service
0 | LV_3295-19_0_3_trafo_8 | 0.25 MVA 20/0.4 kV | 145 | 11 | 0.25 | 20 | 0.4 | 6 | 1.44 | 0.8 | 0.32 | 150 | hv | 0 | -2 | 2 | 2.5 | 0 | 0 | FALSE | 1 | 1 | TRUE

## line_geodata
| x0 | y0 | x1 | y1 | x2 | y2 | x3 | y3 | x4 | y4 | x5 | y5 | x6 | y6 | x7 | y7 | x8 | y8 | x9 | y9 | x10 | y10
0 | 2740206.2686 | 1219712.7298 | 2740206.2686 | 1219712.7298 | 2740188.7446 | 1219715.4085 | 2740186.4447 | 1219715.3811
1 | 2740206.2686 | 1219712.7298 | 2740219.6113 | 1219709.2012
2 | 2740264.6086 | 1219716.0747 | 2740263.4405 | 1219715.667 | 2740238.7584 | 1219710.2591 | 2740221.9061 | 1219708.5943 | 2740219.6113 | 1219709.2012
3 | 2740336.5345 | 1219765.5195 | 2740309.993 | 1219746.8896 | 2740282.9065 | 1219728.514 | 2740278.577 | 1219724.0972 | 2740272.0847 | 1219718.6842 | 2740264.6086 | 1219716.0747
4 | 2740336.5345 | 1219765.5195 | 2740339.0765 | 1219766.2133 | 2740344.2991 | 1219769.1277 | 2740350.5536 | 1219773.6789 | 2740369.4162 | 1219789.8815 | 2740388.1184 | 1219809.0162 | 2740405.4345 | 1219832.8445 | 2740411.839 | 1219831.6722
5 | 2740411.839 | 1219831.6722 | 2740418.4703 | 1219849.963
6 | 2740411.839 | 1219831.6722 | 2740406.9495 | 1219818.8239 | 2740401.5358 | 1219806.6304
7 | 2740401.5358 | 1219806.6304 | 2740395.8644 | 1219796.9997 | 2740388.959 | 1219787.8625 | 2740380.1787 | 1219777.747 | 2740368.847 | 1219767.0154 | 2740363.0839 | 1219762.7237
8 | 2740401.5358 | 1219806.6304 | 2740406.7328 | 1219802.9053 | 2740412.8799 | 1219798.4908 | 2740420.8466 | 1219793.2075 | 2740423.3728 | 1219790.3869 | 2740425.9616 | 1219786.8449 | 2740427.3195 | 1219782.0617 | 2740426.4889 | 1219775.0534
9 | 2740421.0386 | 1219756.402 | 2740421.2285 | 1219759.3211 | 2740424.5194 | 1219767.8503 | 2740426.3824 | 1219774.1552 | 2740426.4889 | 1219775.0534
10 | 2740297.6374 | 1219687.6822 | 2740304.0196 | 1219688.2215 | 2740312.9876 | 1219689.9486
11 | 2740297.6374 | 1219687.6822 | 2740291.6091 | 1219687.1728 | 2740287.6006 | 1219686.2981
12 | 2740378.3438 | 1219707.8001 | 2740371.8288 | 1219707.2127 | 2740360.3396 | 1219705.7297 | 2740341.3199 | 1219698.4309 | 2740318.3636 | 1219690.9839 | 2740312.9876 | 1219689.9486
13 | 2740287.6006 | 1219686.2981 | 2740281.4959 | 1219684.9661 | 2740267.3817 | 1219678.8953 | 2740249.6255 | 1219669.9168
14 | 2740378.3438 | 1219707.8001 | 2740384.2929 | 1219707.9181 | 2740389.2769 | 1219707.1127 | 2740393.1431 | 1219706.7035 | 2740397.9599 | 1219705.5827 | 2740404.5139 | 1219705.159 | 2740409.6556 | 1219705.714 | 2740414.0576 | 1219707.0522 | 2740417.79 | 1219709.0975 | 2740421.1214 | 1219713.3352 | 2740423.7339 | 1219717.478
15 | 2740378.3438 | 1219707.8001 | 2740378.7081 | 1219700.0799 | 2740378.8041 | 1219695.0446 | 2740380.4324 | 1219690.7015 | 2740385.2684 | 1219682.9756 | 2740391.729 | 1219677.1784 | 2740397.5506 | 1219672.723
16 | 2740191.8881 | 1219654.4642 | 2740209.954 | 1219656.8247 | 2740228.8116 | 1219661.3502 | 2740246.9903 | 1219668.5843 | 2740249.6255 | 1219669.9168
17 | 2740423.7339 | 1219717.478 | 2740440.4199 | 1219709.6871
18 | 2740423.7339 | 1219717.478 | 2740424.883 | 1219719.2955 | 2740425.5341 | 1219724.8378
19 | 2740407.8961 | 1219668.7303 | 2740397.5506 | 1219672.723
20 | 2740193.9005 | 1219645.4151 | 2740193.1671 | 1219649.479 | 2740191.8881 | 1219654.4642
21 | 2740191.8881 | 1219654.4642 | 2740190.6474 | 1219659.4393
22 | 2740440.4199 | 1219709.6871 | 2740443.7075 | 1219708.1521 | 2740458.3495 | 1219704.7166 | 2740463.7306 | 1219703.7642
23 | 2740425.5341 | 1219724.8378 | 2740429.3273 | 1219730.4208 | 2740427.591 | 1219748.3507 | 2740431.0321 | 1219755.9827 | 2740449.1359 | 1219784.0666 | 2740457.0294 | 1219798.6206 | 2740464.9006 | 1219805.6996
24 | 2740425.5341 | 1219724.8378 | 2740423.3782 | 1219740.9228 | 2740422.1841 | 1219746.4883 | 2740420.9221 | 1219754.6099 | 2740421.0386 | 1219756.402
25 | 2740407.8961 | 1219668.7303 | 2740413.4635 | 1219666.5817 | 2740433.0961 | 1219661.287
26 | 2740193.9005 | 1219645.4151 | 2740197.4554 | 1219641.1395 | 2740204.4247 | 1219624.7008 | 2740204.8914 | 1219618.3543
27 | 2740193.9005 | 1219645.4151 | 2740189.9249 | 1219641.1179 | 2740174.751 | 1219632.3312 | 2740165.6425 | 1219629.794
28 | 2740193.9005 | 1219645.4151 | 2740213.1304 | 1219644.0219
29 | 2740190.6474 | 1219659.4393 | 2740198.8384 | 1219661.647
30 | 2740491.4578 | 1219698.8567 | 2740463.7306 | 1219703.7642
31 | 2740519.6908 | 1219833.0053 | 2740480.2929 | 1219817.474 | 2740467.4293 | 1219807.9737 | 2740464.9006 | 1219805.6996
32 | 2740463.1641 | 1219653.8526 | 2740444.0632 | 1219658.3293 | 2740433.0961 | 1219661.287
33 | 2740204.8914 | 1219618.3543 | 2740205.073 | 1219615.885
34 | 2740149.5446 | 1219625.31 | 2740165.6425 | 1219629.794
35 | 2740221.8557 | 1219639.7599 | 2740217.8782 | 1219643.6779 | 2740213.1304 | 1219644.0219
36 | 2740132.264 | 1219647.2051 | 2740109.3794 | 1219647.117 | 2740105.2245 | 1219647.218
37 | 2740058.9338 | 1219648.3429 | 2740105.2245 | 1219647.218
38 | 2740332.5246 | 1219105.6687 | 2740328.341 | 1219104.505
39 | 2740345.1112 | 1219118.7098 | 2740338.5833 | 1219115.0727 | 2740337.4516 | 1219107.0393 | 2740332.5246 | 1219105.6687
40 | 2740324.3542 | 1219103.396 | 2740328.341 | 1219104.505
41 | 2740345.1112 | 1219118.7098 | 2740357.0485 | 1219125.3608 | 2740370.9486 | 1219122.5304 | 2740386.4063 | 1219116.5408
42 | 2740324.3542 | 1219103.396 | 2740302.7821 | 1219097.3953
43 | 2740231.2018 | 1219377.5547 | 2740251.1815 | 1219252.3595
44 | 2740251.1815 | 1219252.3595 | 2740302.7821 | 1219097.3953
45 | 2740231.2018 | 1219377.5547 | 2740235.7785 | 1219378.2426
46 | 2740231.2018 | 1219377.5547 | 2740222.8357 | 1219376.2973
47 | 2740495.1534 | 1219253.1691 | 2740490.6999 | 1219253.1816
48 | 2740505.9892 | 1219253.1387 | 2740495.1534 | 1219253.1691
49 | 2740131.0351 | 1219389.5974 | 2740115.3474 | 1219390.6738 | 2740103.3145 | 1219387.4214 | 2740096.5794 | 1219383.1396
50 | 2740131.0351 | 1219389.5974 | 2740134.4076 | 1219402.7545
51 | 2740131.0351 | 1219389.5974 | 2740129.8485 | 1219366.4722 | 2740129.4535 | 1219362.0258
52 | 2740134.4076 | 1219402.7545 | 2740158.7646 | 1219390.7507 | 2740171.5436 | 1219386.0378
53 | 2740134.4076 | 1219402.7545 | 2740114.7859 | 1219419.0401 | 2740106.8274 | 1219425.2582
54 | 2740128.8762 | 1219355.5289 | 2740129.4535 | 1219362.0258
55 | 2740171.5436 | 1219386.0378 | 2740185.0106 | 1219381.0711 | 2740206.9002 | 1219375.526 | 2740219.7993 | 1219375.8409 | 2740222.8357 | 1219376.2973
56 | 2740106.8274 | 1219425.2582 | 2740114.6591 | 1219424.7531 | 2740119.1118 | 1219423.7249
57 | 2740106.8274 | 1219425.2582 | 2740103.9282 | 1219426.5707
58 | 2740128.8762 | 1219355.5289 | 2740128.9696 | 1219343.8212 | 2740137.6055 | 1219341.8763
59 | 2740119.1118 | 1219423.7249 | 2740126.1094 | 1219422.109 | 2740130.4308 | 1219424.3014 | 2740133.1529 | 1219428.6358 | 2740152.0629 | 1219445.7065
60 | 2740080.6807 | 1219436.2546 | 2740086.1158 | 1219434.6347 | 2740103.9282 | 1219426.5707
61 | 2740137.6055 | 1219341.8763 | 2740044.7196 | 1219184.728
62 | 2740152.0629 | 1219445.7065 | 2740153.4032 | 1219446.9165 | 2740156.9171 | 1219452.4483 | 2740162.7369 | 1219468.3876 | 2740164.6776 | 1219475.9087
63 | 2740037.6674 | 1219444.7954 | 2740055.9615 | 1219443.6222 | 2740080.6807 | 1219436.2546
64 | 2740064.2748 | 1219169.03 | 2740044.7196 | 1219184.728
65 | 2739997.0562 | 1219143.6732 | 2740012.7917 | 1219139.9509
66 | 2740064.2748 | 1219169.03 | 2740046.4802 | 1219165.075 | 2740034.3696 | 1219157.3616 | 2740017.4464 | 1219140.2494 | 2740012.7917 | 1219139.9509
67 | 2740235.7785 | 1219378.2426 | 2740313.4644 | 1219389.9188
68 | 2740519.6908 | 1219833.0053 | 2740529.1323 | 1219832.4608 | 2740537.6841 | 1219823.9443 | 2740541.3788 | 1219814.0786 | 2740543.204 | 1219807.0902
69 | 2740555.223 | 1219762.4392 | 2740539.5307 | 1219780.1396 | 2740540.5129 | 1219790.3047 | 2740544.0662 | 1219803.7888 | 2740543.204 | 1219807.0902
70 | 2740519.0231 | 1219693.3969 | 2740503.5876 | 1219696.7099 | 2740491.4578 | 1219698.8567
71 | 2740499.6805 | 1219647.3333 | 2740517.9656 | 1219644.9607 | 2740582.2422 | 1219641.552 | 2740585.5235 | 1219641.3663
72 | 2740499.6805 | 1219647.3333 | 2740480.1872 | 1219649.8628 | 2740463.8017 | 1219653.7031
73 | 2740463.1641 | 1219653.8526 | 2740463.8017 | 1219653.7031
74 | 2740853.8188 | 1219444.1103 | 2740842.1595 | 1219463.2745
75 | 2740853.8188 | 1219444.1103 | 2740860.9121 | 1219443.9286
76 | 2740853.8188 | 1219444.1103 | 2740839.6189 | 1219427.5384 | 2740838.0584 | 1219421.8074
77 | 2740693.8802 | 1219343.5955 | 2740838.0584 | 1219421.8074
78 | 2740631.5246 | 1219373.0542 | 2740655.1352 | 1219356.3864 | 2740672.5611 | 1219349.5587 | 2740693.8802 | 1219343.5955
79 | 2740715.5744 | 1219246.943 | 2740713.8023 | 1219259.6008 | 2740720.8466 | 1219287.2795 | 2740722.5379 | 1219306.3022 | 2740712.8774 | 1219329.883 | 2740697.0864 | 1219342.6987 | 2740693.8802 | 1219343.5955
80 | 2740631.5246 | 1219373.0542 | 2740640.3602 | 1219377.6222 | 2740649.4821 | 1219378.7496
81 | 2740631.5246 | 1219373.0542 | 2740625.5224 | 1219355.5644 | 2740621.4108 | 1219349.3176 | 2740604.8783 | 1219334.1071
82 | 2740631.5246 | 1219373.0542 | 2740622.9055 | 1219376.3536 | 2740622.9055 | 1219376.3536
83 | 2740715.5744 | 1219246.943 | 2740699.5025 | 1219231.8062 | 2740689.0522 | 1219208.9788
84 | 2740715.5744 | 1219246.943 | 2740722.8257 | 1219234.07 | 2740744.5398 | 1219227.9667 | 2740799.0905 | 1219233.4269
85 | 2740313.4644 | 1219389.9188 | 2740321.8476 | 1219391.1788 | 2740335.645 | 1219390.1029 | 2740339.1988 | 1219389.0385
86 | 2740339.1988 | 1219389.0385 | 2740354.3672 | 1219384.4954
87 | 2740424.7932 | 1219368.1404 | 2740391.4386 | 1219373.3921 | 2740354.3672 | 1219384.4954
88 | 2740424.7932 | 1219368.1404 | 2740469.0017 | 1219354.3447
89 | 2740424.7932 | 1219368.1404 | 2740438.5617 | 1219369.8998 | 2740500.4844 | 1219397.1829 | 2740507.0277 | 1219399.1611 | 2740512.6793 | 1219399.0276 | 2740517.0613 | 1219397.9326
90 | 2740424.7932 | 1219368.1404 | 2740429.4218 | 1219405.9037
91 | 2740799.0905 | 1219233.4269 | 2740807.6061 | 1219226.8114 | 2740819.1245 | 1219222.5292
92 | 2740682.0653 | 1219197.3319 | 2740684.9839 | 1219200.092 | 2740689.0522 | 1219208.9788
93 | 2740682.0653 | 1219197.3319 | 2740677.9586 | 1219184.7687 | 2740670.3678 | 1219183.0992 | 2740651.8901 | 1219188.79 | 2740647.3735 | 1219186.8261 | 2740646.5201 | 1219179.5665 | 2740662.5562 | 1219170.8488 | 2740667.8338 | 1219160.2088
94 | 2740682.0653 | 1219197.3319 | 2740672.6778 | 1219196.832 | 2740662.3385 | 1219200.9469 | 2740653.686 | 1219208.538 | 2740643.4106 | 1219221.84 | 2740634.7923 | 1219231.845 | 2740622.5696 | 1219236.9497 | 2740621.2051 | 1219237.3433
95 | 2740596.299 | 1219326.966 | 2740602.4551 | 1219331.8777 | 2740604.8783 | 1219334.1071
96 | 2740622.9055 | 1219376.3536 | 2740613.6054 | 1219378.5245
97 | 2740602.6951 | 1219205.9989 | 2740612.7929 | 1219192.5036 | 2740616.8604 | 1219178.1207 | 2740621.6772 | 1219163.1995 | 2740630.5535 | 1219158.0269 | 2740648.5202 | 1219157.8953 | 2740667.8338 | 1219160.2088
98 | 2740621.2051 | 1219237.3433 | 2740607.105 | 1219241.4108 | 2740583.5574 | 1219245.1138 | 2740562.6081 | 1219249.8711
99 | 2740562.6081 | 1219249.8711 | 2740557.2533 | 1219251.0871 | 2740540.3781 | 1219252.817
100 | 2740517.6689 | 1219253.1059 | 2740538.12 | 1219253.0485 | 2740540.3781 | 1219252.817
101 | 2740595.8585 | 1219382.6671 | 2740613.6054 | 1219378.5245
102 | 2740517.6689 | 1219253.1059 | 2740505.9892 | 1219253.1387
103 | 2740517.0613 | 1219397.9326 | 2740526.0594 | 1219395.6839
104 | 2740429.1506 | 1219411.1221 | 2740428.4263 | 1219409.4833 | 2740429.4218 | 1219405.9037 | 2740429.4218 | 1219405.9037
105 | 2740545.4504 | 1219390.8381 | 2740526.0594 | 1219395.6839
106 | 2740429.1506 | 1219411.1221 | 2740432.8169 | 1219419.4173
107 | 2740545.4504 | 1219390.8381 | 2740571.0769 | 1219388.4518 | 2740574.4214 | 1219387.6711
108 | 2740574.4214 | 1219387.6711 | 2740595.8585 | 1219382.6671
109 | 2740211.2576 | 1219597.2939 | 2740205.4746 | 1219610.4245 | 2740205.073 | 1219615.885
110 | 2740149.5446 | 1219625.31 | 2740149.5446 | 1219625.31 | 2740123.0849 | 1219624.687
111 | 2740221.8557 | 1219639.7599 | 2740223.4353 | 1219638.2041 | 2740231.8524 | 1219628.6274
112 | 2740058.9338 | 1219648.3429 | 2740038.4927 | 1219648.8406 | 2740009.0374 | 1219647.5249 | 2739988.8735 | 1219644.3039
113 | 2740051.6635 | 1219636.2952 | 2740058.9338 | 1219648.3429
114 | 2740211.2576 | 1219597.2939 | 2740201.0849 | 1219587.3696
115 | 2740211.2576 | 1219597.2939 | 2740219.3668 | 1219579.6924
116 | 2740123.0849 | 1219624.687 | 2740121.1746 | 1219624.6421 | 2740092.5321 | 1219626.1461
117 | 2740235.4863 | 1219627.7678 | 2740231.8524 | 1219628.6274 | 2740231.8524 | 1219628.6274
118 | 2739988.8735 | 1219644.3039 | 2739967.1026 | 1219640.7041
119 | 2739988.8735 | 1219644.3039 | 2739992.1291 | 1219635.8433
120 | 2740051.6635 | 1219636.2952 | 2740047.7706 | 1219639.4508 | 2740043.8311 | 1219640.3923 | 2740036.5381 | 1219639.9892
121 | 2740051.6635 | 1219636.2952 | 2740055.6506 | 1219630.7509 | 2740059.1719 | 1219627.8979 | 2740070.4152 | 1219627.3075
122 | 2740192.8602 | 1219579.3458 | 2740192.8602 | 1219579.3458 | 2740201.0849 | 1219587.3696
123 | 2740219.3668 | 1219579.6924 | 2740222.7226 | 1219572.4086
124 | 2740092.5321 | 1219626.1461 | 2740073.0433 | 1219627.1695
125 | 2740222.7226 | 1219572.4086 | 2740226.8834 | 1219563.3774 | 2740226.8834 | 1219563.3774
126 | 2740226.8834 | 1219563.3774 | 2740228.5779 | 1219561.6117
127 | 2740192.8602 | 1219579.3458 | 2740179.482 | 1219579.5114
128 | 2740168.4073 | 1219579.6484 | 2740179.482 | 1219579.5114
129 | 2740168.4073 | 1219579.6484 | 2740167.865 | 1219567.859
130 | 2740164.6776 | 1219475.9087 | 2740167.8295 | 1219488.1241 | 2740167.8436 | 1219491.3938 | 2740166.3056 | 1219494.805 | 2740166.5706 | 1219541.5841 | 2740165.042 | 1219560.0749 | 2740167.865 | 1219567.859
131 | 2740070.4152 | 1219627.3075 | 2740073.0433 | 1219627.1695
132 | 2739967.1026 | 1219640.7041 | 2739952.7018 | 1219638.3229
133 | 2739998.705 | 1219622.6722 | 2739994.5094 | 1219629.6573 | 2739992.1291 | 1219635.8433
134 | 2740030.5173 | 1219639.6565 | 2740036.5381 | 1219639.9892
135 | 2739899.0252 | 1219629.4474 | 2739952.7018 | 1219638.3229
136 | 2739899.0252 | 1219629.4474 | 2739903.315 | 1219627.8135 | 2739925.5935 | 1219629.249 | 2739931.2255 | 1219628.0025 | 2739933.6968 | 1219626.5839
137 | 2739933.6968 | 1219626.5839 | 2739935.8967 | 1219625.321 | 2739939.8377 | 1219621.7328 | 2739941.7109 | 1219617.9403 | 2739943.4083 | 1219613.2317 | 2739944.0025 | 1219606.3621 | 2739943.1518 | 1219598.3395
138 | 2739923.8336 | 1219586.883 | 2739924.2039 | 1219584.0448 | 2739925.8873 | 1219581.5489 | 2739928.9641 | 1219580.8095 | 2739933.0429 | 1219580.4049 | 2739937.3053 | 1219580.9055 | 2739939.7174 | 1219582.2855 | 2739941.6895 | 1219585.2677 | 2739942.502 | 1219589.457 | 2739942.5982 | 1219593.1179 | 2739943.1518 | 1219598.3395
139 | 2740026.1483 | 1219445.5341 | 2740037.6674 | 1219444.7954
140 | 2740026.1483 | 1219445.5341 | 2739999.9632 | 1219441.026
141 | 2740028.566 | 1219466.6866 | 2740026.1483 | 1219445.5341
142 | 2739999.9632 | 1219441.026 | 2740000.2595 | 1219460.9868
143 | 2740000.395 | 1219470.1163 | 2740000.2595 | 1219460.9868

## bus_geodata
| x | y | coords
0 | 2740206.2685 | 1219712.7298
1 | 2740186.4447 | 1219715.3811
2 | 2740219.6113 | 1219709.2012
3 | 2740264.6086 | 1219716.0747
4 | 2740336.5345 | 1219765.5195
5 | 2740411.839 | 1219831.6722
6 | 2740418.4703 | 1219849.963
7 | 2740401.5358 | 1219806.6304
8 | 2740363.0839 | 1219762.7237
9 | 2740426.4889 | 1219775.0534
10 | 2740297.6374 | 1219687.6822
11 | 2740312.9876 | 1219689.9486
12 | 2740287.6006 | 1219686.2981
13 | 2740378.3438 | 1219707.8001
14 | 2740249.6255 | 1219669.9168
15 | 2740423.7339 | 1219717.478
16 | 2740397.5506 | 1219672.723
17 | 2740191.8881 | 1219654.4642
18 | 2740440.4199 | 1219709.6871
19 | 2740425.5341 | 1219724.8378
20 | 2740407.8961 | 1219668.7303
21 | 2740193.9005 | 1219645.4151
22 | 2740190.6474 | 1219659.4393
23 | 2740463.7306 | 1219703.7642
24 | 2740464.9006 | 1219805.6996
25 | 2740421.0386 | 1219756.402
26 | 2740433.0961 | 1219661.287
27 | 2740204.8914 | 1219618.3543
28 | 2740165.6425 | 1219629.794
29 | 2740213.1304 | 1219644.0219
30 | 2740132.264 | 1219647.2051
31 | 2740105.2245 | 1219647.218
32 | 2740198.8384 | 1219661.647
33 | 2740332.5246 | 1219105.6687
34 | 2740328.341 | 1219104.505
35 | 2740345.1112 | 1219118.7098
36 | 2740324.3542 | 1219103.396
37 | 2740386.4063 | 1219116.5408
38 | 2740251.1815 | 1219252.3595
39 | 2740231.2018 | 1219377.5547
40 | 2740302.7821 | 1219097.3953
41 | 2740490.6999 | 1219253.1816
42 | 2740495.1534 | 1219253.1691
43 | 2740096.5794 | 1219383.1396
44 | 2740131.0351 | 1219389.5974
45 | 2740134.4076 | 1219402.7545
46 | 2740129.4535 | 1219362.0258
47 | 2740171.5436 | 1219386.0378
48 | 2740106.8274 | 1219425.2582
49 | 2740128.8762 | 1219355.5289
50 | 2740222.8357 | 1219376.2973
51 | 2740119.1118 | 1219423.7249
52 | 2740103.9282 | 1219426.5707
53 | 2740137.6055 | 1219341.8763
54 | 2740152.0629 | 1219445.7065
55 | 2740080.6807 | 1219436.2546
56 | 2740044.7196 | 1219184.728
57 | 2740012.7917 | 1219139.9509
58 | 2739997.0562 | 1219143.6732
59 | 2740064.2748 | 1219169.03
60 | 2740235.7785 | 1219378.2426
61 | 2740519.6908 | 1219833.0053
62 | 2740543.204 | 1219807.0902
63 | 2740555.223 | 1219762.4392
64 | 2740491.4578 | 1219698.8567
65 | 2740499.6805 | 1219647.3333
66 | 2740585.5235 | 1219641.3663
67 | 2740463.8017 | 1219653.7031
68 | 2740463.1641 | 1219653.8526
69 | 2740842.1595 | 1219463.2745
70 | 2740853.8188 | 1219444.1103
71 | 2740860.9121 | 1219443.9286
72 | 2740838.0584 | 1219421.8074
73 | 2740693.8802 | 1219343.5955
74 | 2740631.5246 | 1219373.0542
75 | 2740715.5744 | 1219246.943
76 | 2740519.0231 | 1219693.3969
77 | 2740313.4644 | 1219389.9188
78 | 2740339.1988 | 1219389.0385
79 | 2740354.3672 | 1219384.4954
80 | 2740424.7932 | 1219368.1404
81 | 2740819.1245 | 1219222.5292
82 | 2740799.0905 | 1219233.4269
83 | 2740689.0522 | 1219208.9788
84 | 2740682.0653 | 1219197.3319
85 | 2740649.4821 | 1219378.7496
86 | 2740604.8783 | 1219334.1071
87 | 2740622.9055 | 1219376.3536
88 | 2740667.8337 | 1219160.2088
89 | 2740621.2051 | 1219237.3433
90 | 2740602.6951 | 1219205.9989
91 | 2740562.6081 | 1219249.8711
92 | 2740540.3781 | 1219252.817
93 | 2740596.299 | 1219326.966
94 | 2740613.6054 | 1219378.5245
95 | 2740517.6689 | 1219253.1059
96 | 2740505.9892 | 1219253.1387
97 | 2740469.0017 | 1219354.3447
98 | 2740517.0613 | 1219397.9326
99 | 2740429.4218 | 1219405.9037
100 | 2740526.0594 | 1219395.6839
101 | 2740429.1506 | 1219411.1221
102 | 2740432.8169 | 1219419.4173
103 | 2740545.4504 | 1219390.8381
104 | 2740574.4214 | 1219387.6711
105 | 2740595.8585 | 1219382.6671
106 | 2740205.073 | 1219615.885
107 | 2740149.5446 | 1219625.31
108 | 2740221.8557 | 1219639.7599
109 | 2740058.9338 | 1219648.3429
110 | 2740211.2576 | 1219597.2939
111 | 2740123.0849 | 1219624.687
112 | 2740231.8524 | 1219628.6274
113 | 2739988.8735 | 1219644.3039
114 | 2740051.6635 | 1219636.2952
115 | 2740235.4863 | 1219627.7678
116 | 2740201.0849 | 1219587.3696
117 | 2740219.3668 | 1219579.6924
118 | 2740092.5321 | 1219626.1461
119 | 2740222.7226 | 1219572.4086
120 | 2740226.8834 | 1219563.3774
121 | 2740228.5779 | 1219561.6117
122 | 2740192.8602 | 1219579.3458
123 | 2740179.482 | 1219579.5114
124 | 2740168.4073 | 1219579.6484
125 | 2740167.865 | 1219567.859
126 | 2740164.6776 | 1219475.9087
127 | 2740073.0433 | 1219627.1695
128 | 2740070.4152 | 1219627.3075
129 | 2739967.1026 | 1219640.7041
130 | 2739992.1291 | 1219635.8433
131 | 2740036.5381 | 1219639.9892
132 | 2739952.7018 | 1219638.3229
133 | 2739998.705 | 1219622.6722
134 | 2739899.0252 | 1219629.4474
135 | 2739933.6968 | 1219626.5839
136 | 2740030.5173 | 1219639.6565
137 | 2739943.1518 | 1219598.3395
138 | 2739923.8335 | 1219586.883
139 | 2740037.6674 | 1219444.7954
140 | 2740026.1483 | 1219445.5341
141 | 2739999.9632 | 1219441.026
142 | 2740028.566 | 1219466.6866
143 | 2740000.2595 | 1219460.9868
144 | 2740000.395 | 1219470.1163
145 | 2740378.3438 | 1219707.8001

## line_std_types
| c_nf_per_km | r_ohm_per_km | x_ohm_per_km | max_i_ka | type | q_mm2 | alpha | voltage_rating
NAYY 4x50 SE | 210 | 0.642 | 0.083 | 0.142 | cs | 50 | 0.00403 | LV
NAYY 4x120 SE | 264 | 0.225 | 0.08 | 0.242 | cs | 120 | 0.00403 | LV
NAYY 4x150 SE | 261 | 0.208 | 0.08 | 0.27 | cs | 150 | 0.00403 | LV
NA2XS2Y 1x95 RM/25 12/20 kV | 216 | 0.313 | 0.132 | 0.252 | cs | 95 | 0.00403 | MV
NA2XS2Y 1x185 RM/25 12/20 kV | 273 | 0.161 | 0.117 | 0.362 | cs | 185 | 0.00403 | MV
NA2XS2Y 1x240 RM/25 12/20 kV | 304 | 0.122 | 0.112 | 0.421 | cs | 240 | 0.00403 | MV
NA2XS2Y 1x95 RM/25 6/10 kV | 315 | 0.313 | 0.123 | 0.249 | cs | 95 | 0.00403 | MV
NA2XS2Y 1x185 RM/25 6/10 kV | 406 | 0.161 | 0.11 | 0.358 | cs | 185 | 0.00403 | MV
NA2XS2Y 1x240 RM/25 6/10 kV | 456 | 0.122 | 0.105 | 0.416 | cs | 240 | 0.00403 | MV
NA2XS2Y 1x150 RM/25 12/20 kV | 250 | 0.206 | 0.116 | 0.319 | cs | 150 | 0.00403 | MV
NA2XS2Y 1x120 RM/25 12/20 kV | 230 | 0.253 | 0.119 | 0.283 | cs | 120 | 0.00403 | MV
NA2XS2Y 1x70 RM/25 12/20 kV | 190 | 0.443 | 0.132 | 0.22 | cs | 70 | 0.00403 | MV
NA2XS2Y 1x150 RM/25 6/10 kV | 360 | 0.206 | 0.11 | 0.315 | cs | 150 | 0.00403 | MV
NA2XS2Y 1x120 RM/25 6/10 kV | 340 | 0.253 | 0.113 | 0.28 | cs | 120 | 0.00403 | MV
NA2XS2Y 1x70 RM/25 6/10 kV | 280 | 0.443 | 0.123 | 0.217 | cs | 70 | 0.00403 | MV
N2XS(FL)2Y 1x120 RM/35 64/110 kV | 112 | 0.153 | 0.166 | 0.366 | cs | 120 | 0.00393 | HV
N2XS(FL)2Y 1x185 RM/35 64/110 kV | 125 | 0.099 | 0.156 | 0.457 | cs | 185 | 0.00393 | HV
N2XS(FL)2Y 1x240 RM/35 64/110 kV | 135 | 0.075 | 0.149 | 0.526 | cs | 240 | 0.00393 | HV
N2XS(FL)2Y 1x300 RM/35 64/110 kV | 144 | 0.06 | 0.144 | 0.588 | cs | 300 | 0.00393 | HV
15-AL1/3-ST1A 0.4 | 11 | 1.8769 | 0.35 | 0.105 | ol | 16 | 0.00403 | LV
24-AL1/4-ST1A 0.4 | 11.25 | 1.2012 | 0.335 | 0.14 | ol | 24 | 0.00403 | LV
48-AL1/8-ST1A 0.4 | 12.2 | 0.5939 | 0.3 | 0.21 | ol | 48 | 0.00403 | LV
94-AL1/15-ST1A 0.4 | 13.2 | 0.306 | 0.29 | 0.35 | ol | 94 | 0.00403 | LV
34-AL1/6-ST1A 10.0 | 9.7 | 0.8342 | 0.36 | 0.17 | ol | 34 | 0.00403 | MV
48-AL1/8-ST1A 10.0 | 10.1 | 0.5939 | 0.35 | 0.21 | ol | 48 | 0.00403 | MV
70-AL1/11-ST1A 10.0 | 10.4 | 0.4132 | 0.339 | 0.29 | ol | 70 | 0.00403 | MV
94-AL1/15-ST1A 10.0 | 10.75 | 0.306 | 0.33 | 0.35 | ol | 94 | 0.00403 | MV
122-AL1/20-ST1A 10.0 | 11.1 | 0.2376 | 0.323 | 0.41 | ol | 122 | 0.00403 | MV
149-AL1/24-ST1A 10.0 | 11.25 | 0.194 | 0.315 | 0.47 | ol | 149 | 0.00403 | MV
34-AL1/6-ST1A 20.0 | 9.15 | 0.8342 | 0.382 | 0.17 | ol | 34 | 0.00403 | MV
48-AL1/8-ST1A 20.0 | 9.5 | 0.5939 | 0.372 | 0.21 | ol | 48 | 0.00403 | MV
70-AL1/11-ST1A 20.0 | 9.7 | 0.4132 | 0.36 | 0.29 | ol | 70 | 0.00403 | MV
94-AL1/15-ST1A 20.0 | 10 | 0.306 | 0.35 | 0.35 | ol | 94 | 0.00403 | MV
122-AL1/20-ST1A 20.0 | 10.3 | 0.2376 | 0.344 | 0.41 | ol | 122 | 0.00403 | MV
149-AL1/24-ST1A 20.0 | 10.5 | 0.194 | 0.337 | 0.47 | ol | 149 | 0.00403 | MV
184-AL1/30-ST1A 20.0 | 10.75 | 0.1571 | 0.33 | 0.535 | ol | 184 | 0.00403 | MV
243-AL1/39-ST1A 20.0 | 11 | 0.1188 | 0.32 | 0.645 | ol | 243 | 0.00403 | MV
48-AL1/8-ST1A 110.0 | 8 | 0.5939 | 0.46 | 0.21 | ol | 48 | 0.00403 | HV
70-AL1/11-ST1A 110.0 | 8.4 | 0.4132 | 0.45 | 0.29 | ol | 70 | 0.00403 | HV
94-AL1/15-ST1A 110.0 | 8.65 | 0.306 | 0.44 | 0.35 | ol | 94 | 0.00403 | HV
122-AL1/20-ST1A 110.0 | 8.5 | 0.2376 | 0.43 | 0.41 | ol | 122 | 0.00403 | HV
149-AL1/24-ST1A 110.0 | 8.75 | 0.194 | 0.41 | 0.47 | ol | 149 | 0.00403 | HV
184-AL1/30-ST1A 110.0 | 8.8 | 0.1571 | 0.4 | 0.535 | ol | 184 | 0.00403 | HV
243-AL1/39-ST1A 110.0 | 9 | 0.1188 | 0.39 | 0.645 | ol | 243 | 0.00403 | HV
305-AL1/39-ST1A 110.0 | 9.2 | 0.0949 | 0.38 | 0.74 | ol | 305 | 0.00403 | HV
490-AL1/64-ST1A 110.0 | 9.75 | 0.059 | 0.37 | 0.96 | ol | 490 | 0.00403 | HV
679-AL1/86-ST1A 110.0 | 9.95 | 0.042 | 0.36 | 1.15 | ol | 679 | 0.00403 | HV
490-AL1/64-ST1A 220.0 | 10 | 0.059 | 0.285 | 0.96 | ol | 490 | 0.00403 | HV
679-AL1/86-ST1A 220.0 | 11.7 | 0.042 | 0.275 | 1.15 | ol | 679 | 0.00403 | HV
490-AL1/64-ST1A 380.0 | 11 | 0.059 | 0.253 | 0.96 | ol | 490 | 0.00403 | HV
679-AL1/86-ST1A 380.0 | 14.6 | 0.042 | 0.25 | 1.15 | ol | 679 | 0.00403 | HV

## trafo_std_types
| i0_percent | pfe_kw | vkr_percent | sn_mva | vn_lv_kv | vn_hv_kv | vk_percent | shift_degree | vector_group | tap_side | tap_neutral | tap_min | tap_max | tap_step_degree | tap_step_percent | tap_phase_shifter
160 MVA 380/110 kV | 0.06 | 60 | 0.25 | 160 | 110 | 380 | 12.2 | 0 | Yy0 | hv | 0 | -9 | 9 | 0 | 1.5 | FALSE
100 MVA 220/110 kV | 0.06 | 55 | 0.26 | 100 | 110 | 220 | 12 | 0 | Yy0 | hv | 0 | -9 | 9 | 0 | 1.5 | FALSE
63 MVA 110/20 kV | 0.04 | 22 | 0.32 | 63 | 20 | 110 | 18 | 150 | YNd5 | hv | 0 | -9 | 9 | 0 | 1.5 | FALSE
40 MVA 110/20 kV | 0.05 | 18 | 0.34 | 40 | 20 | 110 | 16.2 | 150 | YNd5 | hv | 0 | -9 | 9 | 0 | 1.5 | FALSE
25 MVA 110/20 kV | 0.07 | 14 | 0.41 | 25 | 20 | 110 | 12 | 150 | YNd5 | hv | 0 | -9 | 9 | 0 | 1.5 | FALSE
63 MVA 110/10 kV | 0.04 | 22 | 0.32 | 63 | 10 | 110 | 18 | 150 | YNd5 | hv | 0 | -9 | 9 | 0 | 1.5 | FALSE
40 MVA 110/10 kV | 0.05 | 18 | 0.34 | 40 | 10 | 110 | 16.2 | 150 | YNd5 | hv | 0 | -9 | 9 | 0 | 1.5 | FALSE
25 MVA 110/10 kV | 0.07 | 14 | 0.41 | 25 | 10 | 110 | 12 | 150 | YNd5 | hv | 0 | -9 | 9 | 0 | 1.5 | FALSE
0.25 MVA 20/0.4 kV | 0.32 | 0.8 | 1.44 | 0.25 | 0.4 | 20 | 6 | 150 | Yzn5 | hv | 0 | -2 | 2 | 0 | 2.5 | FALSE
0.4 MVA 20/0.4 kV | 0.3375 | 1.35 | 1.425 | 0.4 | 0.4 | 20 | 6 | 150 | Dyn5 | hv | 0 | -2 | 2 | 0 | 2.5 | FALSE
0.63 MVA 20/0.4 kV | 0.2619 | 1.65 | 1.206 | 0.63 | 0.4 | 20 | 6 | 150 | Dyn5 | hv | 0 | -2 | 2 | 0 | 2.5 | FALSE
0.25 MVA 10/0.4 kV | 0.24 | 0.6 | 1.2 | 0.25 | 0.4 | 10 | 4 | 150 | Dyn5 | hv | 0 | -2 | 2 | 0 | 2.5 | FALSE
0.4 MVA 10/0.4 kV | 0.2375 | 0.95 | 1.325 | 0.4 | 0.4 | 10 | 4 | 150 | Dyn5 | hv | 0 | -2 | 2 | 0 | 2.5 | FALSE
0.63 MVA 10/0.4 kV | 0.1873 | 1.18 | 1.0794 | 0.63 | 0.4 | 10 | 4 | 150 | Dyn5 | hv | 0 | -2 | 2 | 0 | 2.5 | FALSE

## trafo3w_std_types
| sn_hv_mva | sn_mv_mva | sn_lv_mva | vn_hv_kv | vn_mv_kv | vn_lv_kv | vk_hv_percent | vk_mv_percent | vk_lv_percent | vkr_hv_percent | vkr_mv_percent | vkr_lv_percent | pfe_kw | i0_percent | shift_mv_degree | shift_lv_degree | vector_group | tap_side | tap_neutral | tap_min | tap_max | tap_step_percent
63/25/38 MVA 110/20/10 kV | 63 | 25 | 38 | 110 | 20 | 10 | 10.4 | 10.4 | 10.4 | 0.28 | 0.32 | 0.35 | 35 | 0.89 | 0 | 0 | YN0yn0yn0 | hv | 0 | -10 | 10 | 1.2
63/25/38 MVA 110/10/10 kV | 63 | 25 | 38 | 110 | 10 | 10 | 10.4 | 10.4 | 10.4 | 0.28 | 0.32 | 0.35 | 35 | 0.89 | 0 | 0 | YN0yn0yn0 | hv | 0 | -10 | 10 | 1.2

## fuse_std_types
| fuse_type | i_rated_a | t_avg | t_min | t_total | x_avg | x_min | x_total
HV 100A | HV 100A | 100 | 0 | [10.0, 3.64, 0.854, 0.281, 0.1, 0.0531, 0.022, 0.01] | [10.0, 4.267, 1.21, 0.403, 0.1, 0.058, 0.022, 0.01] | 0 | [300.0, 350.0, 450.0, 550.0, 700.0, 850.0, 1200.0, 1752.0] | [600.0, 700.0, 900.0, 1150.0, 1665.0, 2000.0, 3000.0, 4313.0]
HV 10A | HV 10A | 10 | 0 | [10.0, 1675.0, 0.344, 0.156, 0.1, 0.0417, 0.0171, 0.01] | [10.0, 1.3, 0.3, 0.155, 0.1, 0.0555, 0.023, 0.01] | 0 | [30.0, 32.0, 35.0, 37.0, 39.0, 50.0, 70.0, 88.0] | [60.0, 70.0, 80.0, 87.0, 94.0, 110.0, 150.0, 216.0]
HV 125A | HV 125A | 125 | 0 | [10.0, 1.82, 0.344, 0.1, 0.0467, 0.0269, 0.01] | [10.0, 2.478, 0.426, 0.1, 0.0427, 0.0211, 0.01] | 0 | [375.0, 500.0, 700.0, 925.0, 1200.0, 1500.0, 2341.0] | [750.0, 1000.0, 1500.0, 2200.0, 3000.0, 4000.0, 5765.0]
HV 160A | HV 160A | 160 | 0 | [10.0, 4.15, 1.03, 0.198, 0.1, 0.051, 0.0172, 0.01] | [10.0, 2.3, 0.734, 0.274, 0.1, 0.046, 0.0177, 0.01] | 0 | [480.0, 550.0, 700.0, 1000.0, 1260.0, 1600.0, 2500.0, 3227.0] | [960.0, 1300.0, 1700.0, 2200.0, 2996.0, 4000.0, 6000.0, 7946.0]
HV 16A | HV 16A | 16 | 0 | [10.0, 0.352, 0.164, 0.1, 0.0649, 0.0342, 0.01] | [10.0, 2.34, 0.722, 0.181, 0.1, 0.055, 0.0296, 0.01] | 0 | [48.0, 60.0, 65.0, 71.0, 80.0, 100.0, 162.0] | [96.0, 110.0, 125.0, 150.0, 168.0, 200.0, 250.0, 398.0]
HV 200A | HV 200A | 200 | 0 | [10.0, 4.267, 1.21, 0.403, 0.1, 0.058, 0.022, 0.01] | [10.0, 3.73, 1.654, 0.328, 0.1, 0.0531, 0.019, 0.01] | 0 | [600.0, 700.0, 900.0, 1150.0, 1665.0, 2000.0, 3000.0, 4313.0] | [1200.0, 1500.0, 1800.0, 2700.0, 3960.0, 5000.0, 7500.0, 10620.0]
HV 20A | HV 20A | 20 | 0 | [10.0, 1.3, 0.3, 0.155, 0.1, 0.0555, 0.023, 0.01] | [10.0, 1.3, 0.161, 0.1, 0.0611, 0.0399, 0.0141, 0.01] | 0 | [60.0, 70.0, 80.0, 87.0, 94.0, 110.0, 150.0, 216.0] | [120.0, 150.0, 200.0, 223.0, 260.0, 300.0, 450.0, 532.0]
HV 25A | HV 25A | 25 | 0 | [10.0, 2.512, 0.833, 0.299, 0.1, 0.0372, 0.0223, 0.01] | [10.0, 3.125, 0.597, 0.198, 0.1, 0.0378, 0.022, 0.01] | 0 | [75.0, 82.0, 90.0, 100.0, 124.0, 170.0, 200.0, 289.0] | [150.0, 170.0, 210.0, 250.0, 294.0, 400.0, 500.0, 711.0]
HV 31.5A | HV 31.5A | 31.5 | 0 | [10.0, 2.34, 0.722, 0.181, 0.1, 0.055, 0.0296, 0.01] | [10.0, 2.84, 0.368, 0.164, 0.1, 0.0621, 0.0378, 0.0195, 0.01] | 0 | [95.0, 110.0, 125.0, 150.0, 165.0, 200.0, 250.0, 390.0] | [189.0, 220.0, 300.0, 350.0, 393.0, 450.0, 530.0, 700.0, 960.0]
HV 40A | HV 40A | 40 | 0 | [10.0, 1.3, 0.161, 0.1, 0.0611, 0.0399, 0.0141, 0.01] | [10.0, 2.05, 0.369, 0.198, 0.1, 0.051, 0.0298, 0.01] | 0 | [120.0, 150.0, 200.0, 223.0, 260.0, 300.0, 450.0, 532.0] | [240.0, 300.0, 400.0, 450.0, 530.0, 650.0, 800.0, 1311.0]
HV 50A | HV 50A | 50 | 0 | [10.0, 3.215, 0.597, 0.198, 0.1, 0.0378, 0.022, 0.01] | [10.0, 3.64, 0.854, 0.281, 0.1, 0.0531, 0.022, 0.01] | 0 | [150.0, 170.0, 210.0, 250.0, 294.0, 400.0, 500.0, 711.0] | [300.0, 350.0, 450.0, 550.0, 700.0, 850.0, 1200.0, 1752.0]
HV 6.3A | HV 6.3A | 6.3 | 0 | [10.0, 1.39, 0.344, 0.168, 0.1, 0.056, 0.0263, 0.01] | [10.0, 1.711, 0.516, 0.198, 0.1, 0.0634, 0.0303, 0.01] | 0 | [19.0, 19.5, 20.4, 20.8, 22.0, 25.0, 32.0, 48.0] | [38.0, 40.0, 43.0, 48.0, 53.0, 60.0, 75.0, 118.0]
HV 63A | HV 63A | 63 | 0 | [10.0, 2.84, 0.368, 0.164, 0.1, 0.0621, 0.0378, 0.0195, 0.01] | [10.0, 1.82, 0.344, 0.1, 0.0467, 0.0269, 0.01] | 0 | [189.0, 220.0, 300.0, 350.0, 393.0, 450.0, 530.0, 700.0, 961.0] | [378.0, 500.0, 700.0, 934.0, 1200.0, 1500.0, 2366.0]
HV 80A | HV 80A | 80 | 0 | [10.0, 2.05, 0.369, 0.198, 0.1, 0.051, 0.0298, 0.01] | [10.0, 4.15, 1.03, 0.198, 0.1, 0.051, 0.0172, 0.01] | 0 | [240.0, 300.0, 400.0, 450.0, 530.0, 650.0, 800.0, 1311.0] | [480.0, 550.0, 700.0, 1000.0, 1260.0, 1600.0, 2500.0, 3227.0]
Siemens NH-1-100 | Siemens NH-1-100 | 100 | [5400.0, 2000.0, 400.0, 20.0, 1.0, 0.2, 0.012, 0.004] | 0 | 0 | [150.0, 190.0, 250.0, 430.0, 900.0, 1250.0, 2700.0, 3600.0] | 0 | 0
Siemens NH-1-125 | Siemens NH-1-125 | 125 | [4800.0, 120.0, 7.0, 0.1, 0.004] | 0 | 0 | [180.0, 400.0, 740.0, 2000.0, 4250.0] | 0 | 0
Siemens NH-1-16 | Siemens NH-1-16 | 16 | [4000.0, 400.0, 2.0, 0.1, 0.04, 0.01] | 0 | 0 | [26.0, 35.0, 75.0, 150.0, 200.0, 300.0] | 0 | 0
Siemens NH-1-160 | Siemens NH-1-160 | 160 | [4800.0, 120.0, 7.0, 0.1, 0.004] | 0 | 0 | [210.0, 500.0, 900.0, 2300.0, 5000.0] | 0 | 0
Siemens NH-1-25 | Siemens NH-1-25 | 25 | [4000.0, 1000.0, 10.0, 0.2, 0.02, 0.01] | 0 | 0 | [40.0, 50.0, 100.0, 210.0, 400.0, 500.0] | 0 | 0
Siemens NH-1-50 | Siemens NH-1-50 | 50 | [4000.0, 40.0, 4.0, 1.0, 0.02, 0.01] | 0 | 0 | [86.0, 200.0, 300.0, 400.0, 1000.0, 1280.0] | 0 | 0
Siemens NH-1-63 | Siemens NH-1-63 | 63 | [4000.0, 100.0, 10.0, 2.0, 0.04, 0.01] | 0 | 0 | [100.0, 200.0, 300.0, 400.0, 1000.0, 1500.0] | 0 | 0
Siemens NH-1-80 | Siemens NH-1-80 | 80 | [4800.0, 120.0, 7.0, 0.1, 0.01] | 0 | 0 | [150.58, 250.0, 450.0, 1150.0, 2470.0] | 0 | 0
Siemens NH-2-1000 | Siemens NH-2-1000 | 1000 | [4800.0, 120.0, 7.0, 0.1, 0.004] | 0 | 0 | [1900.0, 3500.0, 8400.0, 24000.0, 52000.0] | 0 | 0
Siemens NH-2-200 | Siemens NH-2-200 | 200 | [4800.0, 120.0, 7.0, 0.1, 0.004] | 0 | 0 | [280.0, 650.0, 1200.0, 3000.0, 7000.0] | 0 | 0
Siemens NH-2-224 | Siemens NH-2-224 | 224 | [4800.0, 120.0, 7.0, 0.2, 0.04, 0.004] | 0 | 0 | [400.0, 750.0, 1453.0, 3025.0, 4315.0, 7600.0] | 0 | 0
Siemens NH-2-250 | Siemens NH-2-250 | 250 | [4800.0, 120.0, 7.0, 0.1, 0.004] | 0 | 0 | [450.0, 800.0, 1650.0, 4000.0, 8500.0] | 0 | 0
Siemens NH-2-315 | Siemens NH-2-315 | 315 | [4800.0, 120.0, 7.0, 0.1, 0.004] | 0 | 0 | [550.0, 920.0, 1900.0, 5000.0, 11000.0] | 0 | 0
Siemens NH-2-355 | Siemens NH-2-355 | 355 | [4800.0, 120.0, 6.0, 0.1, 0.004] | 0 | 0 | [650.0, 1116.27, 2350.0, 5840.0, 12790.0] | 0 | 0
Siemens NH-2-400 | Siemens NH-2-400 | 400 | [4800.0, 120.0, 7.0, 0.1, 0.004] | 0 | 0 | [720.0, 1350.0, 2800.0, 6500.0, 15000.0] | 0 | 0
Siemens NH-2-425 | Siemens NH-2-425 | 425 | [4800.0, 120.0, 7.0, 0.1, 0.004] | 0 | 0 | [850.0, 1500.0, 3050.0, 7500.0, 16500.0] | 0 | 0
Siemens NH-2-630 | Siemens NH-2-630 | 630 | [4800.0, 120.0, 7.0, 0.1, 0.004] | 0 | 0 | [1200.0, 2000.0, 4800.0, 12000.0, 26000.0] | 0 | 0

## dtypes
| element | column | dtype
0 | bus | name | object
1 | bus | vn_kv | float64
2 | bus | type | object
3 | bus | zone | object
4 | bus | in_service | bool
5 | load | name | object
6 | load | bus | uint32
7 | load | p_mw | float64
8 | load | q_mvar | float64
9 | load | const_z_percent | float64
10 | load | const_i_percent | float64
11 | load | sn_mva | float64
12 | load | scaling | float64
13 | load | in_service | bool
14 | load | type | object
15 | ext_grid | name | object
16 | ext_grid | bus | uint32
17 | ext_grid | vm_pu | float64
18 | ext_grid | va_degree | float64
19 | ext_grid | slack_weight | float64
20 | ext_grid | in_service | bool
21 | line | name | object
22 | line | std_type | object
23 | line | from_bus | uint32
24 | line | to_bus | uint32
25 | line | length_km | float64
26 | line | r_ohm_per_km | float64
27 | line | x_ohm_per_km | float64
28 | line | c_nf_per_km | float64
29 | line | g_us_per_km | float64
30 | line | max_i_ka | float64
31 | line | df | float64
32 | line | parallel | uint32
33 | line | type | object
34 | line | in_service | bool
35 | trafo | name | object
36 | trafo | std_type | object
37 | trafo | hv_bus | uint32
38 | trafo | lv_bus | uint32
39 | trafo | sn_mva | float64
40 | trafo | vn_hv_kv | float64
41 | trafo | vn_lv_kv | float64
42 | trafo | vk_percent | float64
43 | trafo | vkr_percent | float64
44 | trafo | pfe_kw | float64
45 | trafo | i0_percent | float64
46 | trafo | shift_degree | float64
47 | trafo | tap_side | object
48 | trafo | tap_neutral | int32
49 | trafo | tap_min | int32
50 | trafo | tap_max | int32
51 | trafo | tap_step_percent | float64
52 | trafo | tap_step_degree | float64
53 | trafo | tap_pos | int32
54 | trafo | tap_phase_shifter | bool
55 | trafo | parallel | uint32
56 | trafo | df | float64
57 | trafo | in_service | bool
58 | line_geodata | coords | object
59 | bus_geodata | x | float64
60 | bus_geodata | y | float64
61 | bus_geodata | coords | object

## parameters
| version | format_version | converged | OPF_converged | name | f_hz | sn_mva
0 | 2.14.6 | 2.14.0 | FALSE | FALSE |  | 50 | 1