## bus
| name | vn_kv | type | zone | in_service
0 | bus_LV_3295-2_1_3_node_124 | 0.4 | n |  | TRUE
1 | bus_LV_3295-2_1_3_node_125 | 0.4 | n |  | TRUE
2 | bus_LV_3295-2_1_3_node_122 | 0.4 | n |  | TRUE
3 | bus_LV_3295-2_1_3_node_4 | 0.4 | n |  | TRUE
4 | bus_LV_3295-2_1_3_node_5 | 0.4 | n |  | TRUE
5 | bus_LV_3295-2_1_3_node_6 | 0.4 | n |  | TRUE
6 | bus_LV_3295-2_1_3_node_7 | 0.4 | n |  | TRUE
7 | bus_LV_3295-2_1_3_node_8 | 0.4 | n |  | TRUE
8 | bus_LV_3295-2_1_3_node_19 | 0.4 | n |  | TRUE
9 | bus_LV_3295-2_1_3_node_20 | 0.4 | n |  | TRUE
10 | bus_LV_3295-2_1_3_node_11 | 0.4 | n |  | TRUE
11 | bus_LV_3295-2_1_3_node_9 | 0.4 | n |  | TRUE
12 | bus_LV_3295-2_1_3_node_10 | 0.4 | n |  | TRUE
13 | bus_LV_3295-2_1_3_node_12 | 0.4 | n |  | TRUE
14 | bus_LV_3295-2_1_3_node_191 | 0.4 | n |  | TRUE
15 | bus_LV_3295-2_1_3_node_189 | 0.4 | n |  | TRUE
16 | bus_LV_3295-2_1_3_node_15 | 0.4 | n |  | TRUE
17 | bus_LV_3295-2_1_3_node_16 | 0.4 | n |  | TRUE
18 | bus_LV_3295-2_1_3_node_14 | 0.4 | n |  | TRUE
19 | bus_LV_3295-2_1_3_node_13 | 0.4 | n |  | TRUE
20 | bus_LV_3295-2_1_3_node_127 | 0.4 | n |  | TRUE
21 | bus_LV_3295-2_1_3_node_128 | 0.4 | n |  | TRUE
22 | bus_LV_3295-2_1_3_node_131 | 0.4 | n |  | TRUE
23 | bus_LV_3295-2_1_3_node_170 | 0.4 | n |  | TRUE
24 | bus_LV_3295-2_1_3_node_171 | 0.4 | n |  | TRUE
25 | bus_LV_3295-2_1_3_node_178 | 0.4 | n |  | TRUE
26 | bus_LV_3295-2_1_3_node_172 | 0.4 | n |  | TRUE
27 | bus_LV_3295-2_1_3_node_220 | 0.4 | n |  | TRUE
28 | bus_LV_3295-2_1_3_node_173 | 0.4 | n |  | TRUE
29 | bus_LV_3295-2_1_3_node_174 | 0.4 | n |  | TRUE
30 | bus_LV_3295-2_1_3_node_177 | 0.4 | n |  | TRUE
31 | bus_LV_3295-2_1_3_node_129 | 0.4 | n |  | TRUE
32 | bus_LV_3295-2_1_3_node_17 | 0.4 | n |  | TRUE
33 | bus_LV_3295-2_1_3_node_18 | 0.4 | n |  | TRUE
34 | bus_LV_3295-2_1_3_node_130 | 0.4 | n |  | TRUE
35 | bus_LV_3295-2_1_3_node_21 | 0.4 | n |  | TRUE
36 | bus_LV_3295-2_1_3_node_134 | 0.4 | n |  | TRUE
37 | bus_LV_3295-2_1_3_node_168 | 0.4 | n |  | TRUE
38 | bus_LV_3295-2_1_3_node_132 | 0.4 | n |  | TRUE
39 | bus_LV_3295-2_1_3_node_201 | 0.4 | n |  | TRUE
40 | bus_LV_3295-2_1_3_node_133 | 0.4 | n |  | TRUE
41 | bus_LV_3295-2_1_3_node_200 | 0.4 | n |  | TRUE
42 | bus_LV_3295-2_1_3_node_167 | 0.4 | n |  | TRUE
43 | bus_LV_3295-2_1_3_node_169 | 0.4 | n |  | TRUE
44 | bus_LV_3295-2_1_3_node_22 | 0.4 | n |  | TRUE
45 | bus_LV_3295-2_1_3_node_23 | 0.4 | n |  | TRUE
46 | bus_LV_3295-2_1_3_node_26 | 0.4 | n |  | TRUE
47 | bus_LV_3295-2_1_3_node_27 | 0.4 | n |  | TRUE
48 | bus_LV_3295-2_1_3_node_29 | 0.4 | n |  | TRUE
49 | bus_LV_3295-2_1_3_node_28 | 0.4 | n |  | TRUE
50 | bus_LV_3295-2_1_3_node_30 | 0.4 | n |  | TRUE
51 | bus_LV_3295-2_1_3_node_31 | 0.4 | n |  | TRUE
52 | bus_LV_3295-2_1_3_node_46 | 0.4 | n |  | TRUE
53 | bus_LV_3295-2_1_3_node_43 | 0.4 | n |  | TRUE
54 | bus_LV_3295-2_1_3_node_44 | 0.4 | n |  | TRUE
55 | bus_LV_3295-2_1_3_node_45 | 0.4 | n |  | TRUE
56 | bus_LV_3295-2_1_3_node_32 | 0.4 | n |  | TRUE
57 | bus_LV_3295-2_1_3_node_33 | 0.4 | n |  | TRUE
58 | bus_LV_3295-2_1_3_node_34 | 0.4 | n |  | TRUE
59 | bus_LV_3295-2_1_3_node_35 | 0.4 | n |  | TRUE
60 | bus_LV_3295-2_1_3_node_40 | 0.4 | n |  | TRUE
61 | bus_LV_3295-2_1_3_node_48 | 0.4 | n |  | TRUE
62 | bus_LV_3295-2_1_3_node_37 | 0.4 | n |  | TRUE
63 | bus_LV_3295-2_1_3_node_50 | 0.4 | n |  | TRUE
64 | bus_LV_3295-2_1_3_node_47 | 0.4 | n |  | TRUE
65 | bus_LV_3295-2_1_3_node_36 | 0.4 | n |  | TRUE
66 | bus_LV_3295-2_1_3_node_38 | 0.4 | n |  | TRUE
67 | bus_LV_3295-2_1_3_node_39 | 0.4 | n |  | TRUE
68 | bus_LV_3295-2_1_3_node_41 | 0.4 | n |  | TRUE
69 | bus_LV_3295-2_1_3_node_42 | 0.4 | n |  | TRUE
70 | bus_LV_3295-2_1_3_node_118 | 0.4 | n |  | TRUE
71 | bus_LV_3295-2_1_3_node_139 | 0.4 | n |  | TRUE
72 | bus_LV_3295-2_1_3_node_120 | 0.4 | n |  | TRUE
73 | bus_LV_3295-2_1_3_node_116 | 0.4 | n |  | TRUE
74 | bus_LV_3295-2_1_3_node_49 | 0.4 | n |  | TRUE
75 | bus_LV_3295-2_1_3_node_68 | 0.4 | n |  | TRUE
76 | bus_LV_3295-2_1_3_node_52 | 0.4 | n |  | TRUE
77 | bus_LV_3295-2_1_3_node_221 | 0.4 | n |  | TRUE
78 | bus_LV_3295-2_1_3_node_60 | 0.4 | n |  | TRUE
79 | bus_LV_3295-2_1_3_node_51 | 0.4 | n |  | TRUE
80 | bus_LV_3295-2_1_3_node_53 | 0.4 | n |  | TRUE
81 | bus_LV_3295-2_1_3_node_54 | 0.4 | n |  | TRUE
82 | bus_LV_3295-2_1_3_node_55 | 0.4 | n |  | TRUE
83 | bus_LV_3295-2_1_3_node_56 | 0.4 | n |  | TRUE
84 | bus_LV_3295-2_1_3_node_57 | 0.4 | n |  | TRUE
85 | bus_LV_3295-2_1_3_node_58 | 0.4 | n |  | TRUE
86 | bus_LV_3295-2_1_3_node_158 | 0.4 | n |  | TRUE
87 | bus_LV_3295-2_1_3_node_150 | 0.4 | n |  | TRUE
88 | bus_LV_3295-2_1_3_node_61 | 0.4 | n |  | TRUE
89 | bus_LV_3295-2_1_3_node_62 | 0.4 | n |  | TRUE
90 | bus_LV_3295-2_1_3_node_59 | 0.4 | n |  | TRUE
91 | bus_LV_3295-2_1_3_node_151 | 0.4 | n |  | TRUE
92 | bus_LV_3295-2_1_3_node_152 | 0.4 | n |  | TRUE
93 | bus_LV_3295-2_1_3_node_65 | 0.4 | n |  | TRUE
94 | bus_LV_3295-2_1_3_node_194 | 0.4 | n |  | TRUE
95 | bus_LV_3295-2_1_3_node_210 | 0.4 | n |  | TRUE
96 | bus_LV_3295-2_1_3_node_159 | 0.4 | n |  | TRUE
97 | bus_LV_3295-2_1_3_node_148 | 0.4 | n |  | TRUE
98 | bus_LV_3295-2_1_3_node_215 | 0.4 | n |  | TRUE
99 | bus_LV_3295-2_1_3_node_214 | 0.4 | n |  | TRUE
100 | bus_LV_3295-2_1_3_node_63 | 0.4 | n |  | TRUE
101 | bus_LV_3295-2_1_3_node_209 | 0.4 | n |  | TRUE
102 | bus_LV_3295-2_1_3_node_211 | 0.4 | n |  | TRUE
103 | bus_LV_3295-2_1_3_node_147 | 0.4 | n |  | TRUE
104 | bus_LV_3295-2_1_3_node_64 | 0.4 | n |  | TRUE
105 | bus_LV_3295-2_1_3_node_195 | 0.4 | n |  | TRUE
106 | bus_LV_3295-2_1_3_node_192 | 0.4 | n |  | TRUE
107 | bus_LV_3295-2_1_3_node_66 | 0.4 | n |  | TRUE
108 | bus_LV_3295-2_1_3_node_67 | 0.4 | n |  | TRUE
109 | bus_LV_3295-2_1_3_node_199 | 0.4 | n |  | TRUE
110 | bus_LV_3295-2_1_3_node_117 | 0.4 | n |  | TRUE
111 | bus_LV_3295-2_1_3_node_119 | 0.4 | n |  | TRUE
112 | bus_LV_3295-2_1_3_node_121 | 0.4 | n |  | TRUE
113 | bus_LV_3295-2_1_3_node_222 | 0.4 | n |  | TRUE
114 | bus_LV_3295-2_1_3_node_142 | 0.4 | n |  | TRUE
115 | bus_LV_3295-2_1_3_node_136 | 0.4 | n |  | TRUE
116 | bus_LV_3295-2_1_3_node_135 | 0.4 | n |  | TRUE
117 | bus_LV_3295-2_1_3_node_145 | 0.4 | n |  | TRUE
118 | bus_LV_3295-2_1_3_node_140 | 0.4 | n |  | TRUE
119 | bus_LV_3295-2_1_3_node_138 | 0.4 | n |  | TRUE
120 | bus_LV_3295-2_1_3_node_146 | 0.4 | n |  | TRUE
121 | bus_LV_3295-2_1_3_node_123 | 0.4 | n |  | TRUE
122 | bus_LV_3295-2_1_3_node_126 | 0.4 | n |  | TRUE
123 | bus_LV_3295-2_1_3_node_165 | 0.4 | n |  | TRUE
124 | bus_LV_3295-2_1_3_node_137 | 0.4 | n |  | TRUE
125 | bus_LV_3295-2_1_3_node_166 | 0.4 | n |  | TRUE
126 | bus_LV_3295-2_1_3_node_212 | 0.4 | n |  | TRUE
127 | bus_LV_3295-2_1_3_node_175 | 0.4 | n |  | TRUE
128 | bus_LV_3295-2_1_3_node_141 | 0.4 | n |  | TRUE
129 | bus_LV_3295-2_1_3_node_143 | 0.4 | n |  | TRUE
130 | bus_LV_3295-2_1_3_node_144 | 0.4 | n |  | TRUE
131 | bus_LV_3295-2_1_3_node_157 | 0.4 | n |  | TRUE
132 | bus_LV_3295-2_1_3_node_163 | 0.4 | n |  | TRUE
133 | bus_LV_3295-2_1_3_node_219 | 0.4 | n |  | TRUE
134 | bus_LV_3295-2_1_3_node_160 | 0.4 | n |  | TRUE
135 | bus_LV_3295-2_1_3_node_156 | 0.4 | n |  | TRUE
136 | bus_LV_3295-2_1_3_node_161 | 0.4 | n |  | TRUE
137 | bus_LV_3295-2_1_3_node_149 | 0.4 | n |  | TRUE
138 | bus_LV_3295-2_1_3_node_213 | 0.4 | n |  | TRUE
139 | bus_LV_3295-2_1_3_node_208 | 0.4 | n |  | TRUE
140 | bus_LV_3295-2_1_3_node_154 | 0.4 | n |  | TRUE
141 | bus_LV_3295-2_1_3_node_155 | 0.4 | n |  | TRUE
142 | bus_LV_3295-2_1_3_node_162 | 0.4 | n |  | TRUE
143 | bus_LV_3295-2_1_3_node_164 | 0.4 | n |  | TRUE
144 | bus_LV_3295-2_1_3_node_179 | 0.4 | n |  | TRUE
145 | bus_LV_3295-2_1_3_node_180 | 0.4 | n |  | TRUE
146 | bus_LV_3295-2_1_3_node_181 | 0.4 | n |  | TRUE
147 | bus_LV_3295-2_1_3_node_182 | 0.4 | n |  | TRUE
148 | bus_LV_3295-2_1_3_node_183 | 0.4 | n |  | TRUE
149 | bus_LV_3295-2_1_3_node_184 | 0.4 | n |  | TRUE
150 | bus_LV_3295-2_1_3_node_185 | 0.4 | n |  | TRUE
151 | bus_LV_3295-2_1_3_node_186 | 0.4 | n |  | TRUE
152 | bus_LV_3295-2_1_3_node_193 | 0.4 | n |  | TRUE
153 | bus_LV_3295-2_1_3_node_187 | 0.4 | n |  | TRUE
154 | bus_LV_3295-2_1_3_node_188 | 0.4 | n |  | TRUE
155 | bus_LV_3295-2_1_3_node_190 | 0.4 | n |  | TRUE
156 | bus_LV_3295-2_1_3_node_203 | 0.4 | n |  | TRUE
157 | bus_LV_3295-2_1_3_node_204 | 0.4 | n |  | TRUE
158 | bus_LV_3295-2_1_3_node_205 | 0.4 | n |  | TRUE
159 | bus_LV_3295-2_1_3_node_206 | 0.4 | n |  | TRUE
160 | bus_LV_3295-2_1_3_node_207 | 0.4 | n |  | TRUE
161 | bus_MV_150_0_node_212 | 20 | n |  | TRUE

## load
| name | bus | p_mw | q_mvar | const_z_percent | const_i_percent | sn_mva | scaling | in_service | type
0 | LV_3295-2_1_3_load_124 | 0 | 0.0030081 | 0.00075389 | 0 | 0 |  | 1 | TRUE | wye
1 | LV_3295-2_1_3_load_125 | 1 | 0.0015208 | 0.00038114 | 0 | 0 |  | 1 | TRUE | wye
2 | LV_3295-2_1_3_load_122 | 2 | 0.00078103 | 0.00019574 | 0 | 0 |  | 1 | TRUE | wye
3 | LV_3295-2_1_3_load_4 | 3 | 0.0011122 | 0.00027874 | 0 | 0 |  | 1 | TRUE | wye
4 | LV_3295-2_1_3_load_5 | 4 | 0.0035824 | 0.00089782 | 0 | 0 |  | 1 | TRUE | wye
5 | LV_3295-2_1_3_load_7 | 6 | 0.00068032 | 0.0001705 | 0 | 0 |  | 1 | TRUE | wye
6 | LV_3295-2_1_3_load_8 | 7 | 0.00076989 | 0.00019295 | 0 | 0 |  | 1 | TRUE | wye
7 | LV_3295-2_1_3_load_19 | 8 | 0.00077487 | 0.0001942 | 0 | 0 |  | 1 | TRUE | wye
8 | LV_3295-2_1_3_load_11 | 10 | 0.00038139 | 9.5585e-05 | 0 | 0 |  | 1 | TRUE | wye
9 | LV_3295-2_1_3_load_9 | 11 | 0.00042295 | 0.000106 | 0 | 0 |  | 1 | TRUE | wye
10 | LV_3295-2_1_3_load_10 | 12 | 0.00048868 | 0.00012247 | 0 | 0 |  | 1 | TRUE | wye
11 | LV_3295-2_1_3_load_12 | 13 | 0.00052066 | 0.00013049 | 0 | 0 |  | 1 | TRUE | wye
12 | LV_3295-2_1_3_load_191 | 14 | 0.00036511 | 9.1504e-05 | 0 | 0 |  | 1 | TRUE | wye
13 | LV_3295-2_1_3_load_189 | 15 | 0.00032636 | 8.1792e-05 | 0 | 0 |  | 1 | TRUE | wye
14 | LV_3295-2_1_3_load_14 | 18 | 0.00079268 | 0.00019867 | 0 | 0 |  | 1 | TRUE | wye
15 | LV_3295-2_1_3_load_13 | 19 | 0.00059713 | 0.00014966 | 0 | 0 |  | 1 | TRUE | wye
16 | LV_3295-2_1_3_load_127 | 20 | 0.00073585 | 0.00018442 | 0 | 0 |  | 1 | TRUE | wye
17 | LV_3295-2_1_3_load_131 | 22 | 0.00049913 | 0.00012509 | 0 | 0 |  | 1 | TRUE | wye
18 | LV_3295-2_1_3_load_170 | 23 | 0.0011629 | 0.00029146 | 0 | 0 |  | 1 | TRUE | wye
19 | LV_3295-2_1_3_load_178 | 25 | 0.00037012 | 9.276e-05 | 0 | 0 |  | 1 | TRUE | wye
20 | LV_3295-2_1_3_load_172 | 26 | 0.00070074 | 0.00017562 | 0 | 0 |  | 1 | TRUE | wye
21 | LV_3295-2_1_3_load_220 | 27 | 0.00071798 | 0.00017994 | 0 | 0 |  | 1 | TRUE | wye
22 | LV_3295-2_1_3_load_174 | 29 | 0.0007699 | 0.00019295 | 0 | 0 |  | 1 | TRUE | wye
23 | LV_3295-2_1_3_load_17 | 32 | 0.00042924 | 0.00010758 | 0 | 0 |  | 1 | TRUE | wye
24 | LV_3295-2_1_3_load_18 | 33 | 0.0003512 | 8.8018e-05 | 0 | 0 |  | 1 | TRUE | wye
25 | LV_3295-2_1_3_load_130 | 34 | 0.00072258 | 0.00018109 | 0 | 0 |  | 1 | TRUE | wye
26 | LV_3295-2_1_3_load_134 | 36 | 0.00019262 | 4.8276e-05 | 0 | 0 |  | 1 | TRUE | wye
27 | LV_3295-2_1_3_load_132 | 38 | 0.00019318 | 4.8416e-05 | 0 | 0 |  | 1 | TRUE | wye
28 | LV_3295-2_1_3_load_201 | 39 | 0.00078292 | 0.00019622 | 0 | 0 |  | 1 | TRUE | wye
29 | LV_3295-2_1_3_load_133 | 40 | 0.0001264 | 3.168e-05 | 0 | 0 |  | 1 | TRUE | wye
30 | LV_3295-2_1_3_load_200 | 41 | 0.0002601 | 6.5187e-05 | 0 | 0 |  | 1 | TRUE | wye
31 | LV_3295-2_1_3_load_167 | 42 | 0.00028877 | 7.2373e-05 | 0 | 0 |  | 1 | TRUE | wye
32 | LV_3295-2_1_3_load_169 | 43 | 0.0012267 | 0.00030744 | 0 | 0 |  | 1 | TRUE | wye
33 | LV_3295-2_1_3_load_22 | 44 | 0.0022128 | 0.00055457 | 0 | 0 |  | 1 | TRUE | wye
34 | LV_3295-2_1_3_load_23 | 45 | 0.0023911 | 0.00059926 | 0 | 0 |  | 1 | TRUE | wye
35 | LV_3295-2_1_3_load_26 | 46 | 0.0049336 | 0.0012365 | 0 | 0 |  | 1 | TRUE | wye
36 | LV_3295-2_1_3_load_27 | 47 | 0.0012368 | 0.00030996 | 0 | 0 |  | 1 | TRUE | wye
37 | LV_3295-2_1_3_load_30 | 50 | 0.0012368 | 0.00030996 | 0 | 0 |  | 1 | TRUE | wye
38 | LV_3295-2_1_3_load_31 | 51 | 0.0010697 | 0.00026809 | 0 | 0 |  | 1 | TRUE | wye
39 | LV_3295-2_1_3_load_46 | 52 | 0.0020188 | 0.00050596 | 0 | 0 |  | 1 | TRUE | wye
40 | LV_3295-2_1_3_load_43 | 53 | 0.0018496 | 0.00046355 | 0 | 0 |  | 1 | TRUE | wye
41 | LV_3295-2_1_3_load_32 | 56 | 0.0015442 | 0.00038702 | 0 | 0 |  | 1 | TRUE | wye
42 | LV_3295-2_1_3_load_34 | 58 | 0.0014897 | 0.00037335 | 0 | 0 |  | 1 | TRUE | wye
43 | LV_3295-2_1_3_load_35 | 59 | 0.0016505 | 0.00041366 | 0 | 0 |  | 1 | TRUE | wye
44 | LV_3295-2_1_3_load_40 | 60 | 0.0017154 | 0.00042992 | 0 | 0 |  | 1 | TRUE | wye
45 | LV_3295-2_1_3_load_47 | 64 | 0.0016295 | 0.0004084 | 0 | 0 |  | 1 | TRUE | wye
46 | LV_3295-2_1_3_load_36 | 65 | 0.0026753 | 0.00067049 | 0 | 0 |  | 1 | TRUE | wye
47 | LV_3295-2_1_3_load_38 | 66 | 0.00062221 | 0.00015594 | 0 | 0 |  | 1 | TRUE | wye
48 | LV_3295-2_1_3_load_39 | 67 | 0.0013645 | 0.00034198 | 0 | 0 |  | 1 | TRUE | wye
49 | LV_3295-2_1_3_load_41 | 68 | 0.0012939 | 0.00032429 | 0 | 0 |  | 1 | TRUE | wye
50 | LV_3295-2_1_3_load_42 | 69 | 0.00072489 | 0.00018167 | 0 | 0 |  | 1 | TRUE | wye
51 | LV_3295-2_1_3_load_139 | 71 | 0.00059114 | 0.00014815 | 0 | 0 |  | 1 | TRUE | wye
52 | LV_3295-2_1_3_load_116 | 73 | 0.0012533 | 0.00031411 | 0 | 0 |  | 1 | TRUE | wye
53 | LV_3295-2_1_3_load_49 | 74 | 0.0020494 | 0.00051362 | 0 | 0 |  | 1 | TRUE | wye
54 | LV_3295-2_1_3_load_52 | 76 | 0.001416 | 0.00035488 | 0 | 0 |  | 1 | TRUE | wye
55 | LV_3295-2_1_3_load_221 | 77 | 0.0012301 | 0.0003083 | 0 | 0 |  | 1 | TRUE | wye
56 | LV_3295-2_1_3_load_51 | 79 | 0.0015777 | 0.00039541 | 0 | 0 |  | 1 | TRUE | wye
57 | LV_3295-2_1_3_load_53 | 80 | 0.00039588 | 9.9217e-05 | 0 | 0 |  | 1 | TRUE | wye
58 | LV_3295-2_1_3_load_54 | 81 | 0.00057261 | 0.00014351 | 0 | 0 |  | 1 | TRUE | wye
59 | LV_3295-2_1_3_load_56 | 83 | 0.0010202 | 0.00025568 | 0 | 0 |  | 1 | TRUE | wye
60 | LV_3295-2_1_3_load_158 | 86 | 0.00056216 | 0.00014089 | 0 | 0 |  | 1 | TRUE | wye
61 | LV_3295-2_1_3_load_150 | 87 | 0.00051507 | 0.00012909 | 0 | 0 |  | 1 | TRUE | wye
62 | LV_3295-2_1_3_load_62 | 89 | 0.0011995 | 0.00030063 | 0 | 0 |  | 1 | TRUE | wye
63 | LV_3295-2_1_3_load_152 | 92 | 0.00033886 | 8.4927e-05 | 0 | 0 |  | 1 | TRUE | wye
64 | LV_3295-2_1_3_load_65 | 93 | 0.0064745 | 0.0016227 | 0 | 0 |  | 1 | TRUE | wye
65 | LV_3295-2_1_3_load_210 | 95 | 0.00032651 | 8.1832e-05 | 0 | 0 |  | 1 | TRUE | wye
66 | LV_3295-2_1_3_load_159 | 96 | 0.0029986 | 0.00075151 | 0 | 0 |  | 1 | TRUE | wye
67 | LV_3295-2_1_3_load_215 | 98 | 0.00034862 | 8.7373e-05 | 0 | 0 |  | 1 | TRUE | wye
68 | LV_3295-2_1_3_load_214 | 99 | 0.00041344 | 0.00010362 | 0 | 0 |  | 1 | TRUE | wye
69 | LV_3295-2_1_3_load_63 | 100 | 0.0030185 | 0.0007565 | 0 | 0 |  | 1 | TRUE | wye
70 | LV_3295-2_1_3_load_209 | 101 | 0.00031131 | 7.8023e-05 | 0 | 0 |  | 1 | TRUE | wye
71 | LV_3295-2_1_3_load_211 | 102 | 0.00033115 | 8.2993e-05 | 0 | 0 |  | 1 | TRUE | wye
72 | LV_3295-2_1_3_load_147 | 103 | 0.0017915 | 0.00044899 | 0 | 0 |  | 1 | TRUE | wye
73 | LV_3295-2_1_3_load_64 | 104 | 0.0015983 | 0.00040058 | 0 | 0 |  | 1 | TRUE | wye
74 | LV_3295-2_1_3_load_195 | 105 | 0.00012053 | 3.0207e-05 | 0 | 0 |  | 1 | TRUE | wye
75 | LV_3295-2_1_3_load_192 | 106 | 0.00012657 | 3.1721e-05 | 0 | 0 |  | 1 | TRUE | wye
76 | LV_3295-2_1_3_load_66 | 107 | 0.00010447 | 2.6182e-05 | 0 | 0 |  | 1 | TRUE | wye
77 | LV_3295-2_1_3_load_67 | 108 | 0.00010632 | 2.6645e-05 | 0 | 0 |  | 1 | TRUE | wye
78 | LV_3295-2_1_3_load_199 | 109 | 0.00010214 | 2.5598e-05 | 0 | 0 |  | 1 | TRUE | wye
79 | LV_3295-2_1_3_load_117 | 110 | 0.0018116 | 0.00045404 | 0 | 0 |  | 1 | TRUE | wye
80 | LV_3295-2_1_3_load_119 | 111 | 0.00053568 | 0.00013426 | 0 | 0 |  | 1 | TRUE | wye
81 | LV_3295-2_1_3_load_222 | 113 | 0.00073607 | 0.00018448 | 0 | 0 |  | 1 | TRUE | wye
82 | LV_3295-2_1_3_load_135 | 116 | 0.00092015 | 0.00023061 | 0 | 0 |  | 1 | TRUE | wye
83 | LV_3295-2_1_3_load_145 | 117 | 0.000746 | 0.00018697 | 0 | 0 |  | 1 | TRUE | wye
84 | LV_3295-2_1_3_load_140 | 118 | 0.00054514 | 0.00013663 | 0 | 0 |  | 1 | TRUE | wye
85 | LV_3295-2_1_3_load_146 | 120 | 0.00049824 | 0.00012487 | 0 | 0 |  | 1 | TRUE | wye
86 | LV_3295-2_1_3_load_126 | 122 | 0.00058173 | 0.00014579 | 0 | 0 |  | 1 | TRUE | wye
87 | LV_3295-2_1_3_load_137 | 124 | 0.0011893 | 0.00029806 | 0 | 0 |  | 1 | TRUE | wye
88 | LV_3295-2_1_3_load_212 | 126 | 0.00030152 | 7.5568e-05 | 0 | 0 |  | 1 | TRUE | wye
89 | LV_3295-2_1_3_load_175 | 127 | 0.00046846 | 0.00011741 | 0 | 0 |  | 1 | TRUE | wye
90 | LV_3295-2_1_3_load_143 | 129 | 0.0005031 | 0.00012609 | 0 | 0 |  | 1 | TRUE | wye
91 | LV_3295-2_1_3_load_157 | 131 | 0.0006346 | 0.00015905 | 0 | 0 |  | 1 | TRUE | wye
92 | LV_3295-2_1_3_load_163 | 132 | 0.00061994 | 0.00015537 | 0 | 0 |  | 1 | TRUE | wye
93 | LV_3295-2_1_3_load_219 | 133 | 0.001801 | 0.00045137 | 0 | 0 |  | 1 | TRUE | wye
94 | LV_3295-2_1_3_load_160 | 134 | 0.0009232 | 0.00023138 | 0 | 0 |  | 1 | TRUE | wye
95 | LV_3295-2_1_3_load_156 | 135 | 0.0006423 | 0.00016098 | 0 | 0 |  | 1 | TRUE | wye
96 | LV_3295-2_1_3_load_161 | 136 | 0.00087382 | 0.000219 | 0 | 0 |  | 1 | TRUE | wye
97 | LV_3295-2_1_3_load_149 | 137 | 0.00036207 | 9.0744e-05 | 0 | 0 |  | 1 | TRUE | wye
98 | LV_3295-2_1_3_load_213 | 138 | 0.00039827 | 9.9816e-05 | 0 | 0 |  | 1 | TRUE | wye
99 | LV_3295-2_1_3_load_208 | 139 | 0.00037868 | 9.4906e-05 | 0 | 0 |  | 1 | TRUE | wye
100 | LV_3295-2_1_3_load_154 | 140 | 0.00073068 | 0.00018313 | 0 | 0 |  | 1 | TRUE | wye
101 | LV_3295-2_1_3_load_155 | 141 | 0.00060867 | 0.00015255 | 0 | 0 |  | 1 | TRUE | wye
102 | LV_3295-2_1_3_load_162 | 142 | 0.0012166 | 0.00030491 | 0 | 0 |  | 1 | TRUE | wye
103 | LV_3295-2_1_3_load_164 | 143 | 0.00093439 | 0.00023418 | 0 | 0 |  | 1 | TRUE | wye
104 | LV_3295-2_1_3_load_179 | 144 | 0.0002107 | 5.2807e-05 | 0 | 0 |  | 1 | TRUE | wye
105 | LV_3295-2_1_3_load_180 | 145 | 0.00023047 | 5.7762e-05 | 0 | 0 |  | 1 | TRUE | wye
106 | LV_3295-2_1_3_load_181 | 146 | 0.00023047 | 5.776e-05 | 0 | 0 |  | 1 | TRUE | wye
107 | LV_3295-2_1_3_load_182 | 147 | 0.0016073 | 0.00040282 | 0 | 0 |  | 1 | TRUE | wye
108 | LV_3295-2_1_3_load_183 | 148 | 0.00018692 | 4.6846e-05 | 0 | 0 |  | 1 | TRUE | wye
109 | LV_3295-2_1_3_load_184 | 149 | 0.00030922 | 7.7498e-05 | 0 | 0 |  | 1 | TRUE | wye
110 | LV_3295-2_1_3_load_185 | 150 | 0.00050968 | 0.00012774 | 0 | 0 |  | 1 | TRUE | wye
111 | LV_3295-2_1_3_load_186 | 151 | 0.00011144 | 2.7931e-05 | 0 | 0 |  | 1 | TRUE | wye
112 | LV_3295-2_1_3_load_193 | 152 | 0.00012816 | 3.2119e-05 | 0 | 0 |  | 1 | TRUE | wye
113 | LV_3295-2_1_3_load_187 | 153 | 0.00043712 | 0.00010955 | 0 | 0 |  | 1 | TRUE | wye
114 | LV_3295-2_1_3_load_188 | 154 | 0.00032959 | 8.2604e-05 | 0 | 0 |  | 1 | TRUE | wye
115 | LV_3295-2_1_3_load_190 | 155 | 0.00034465 | 8.6377e-05 | 0 | 0 |  | 1 | TRUE | wye
116 | LV_3295-2_1_3_load_203 | 156 | 0.00032791 | 8.2182e-05 | 0 | 0 |  | 1 | TRUE | wye
117 | LV_3295-2_1_3_load_204 | 157 | 0.00043719 | 0.00010957 | 0 | 0 |  | 1 | TRUE | wye
118 | LV_3295-2_1_3_load_205 | 158 | 0.00036761 | 9.2133e-05 | 0 | 0 |  | 1 | TRUE | wye
119 | LV_3295-2_1_3_load_206 | 159 | 0.00033458 | 8.3855e-05 | 0 | 0 |  | 1 | TRUE | wye
120 | LV_3295-2_1_3_load_207 | 160 | 0.00031799 | 7.9697e-05 | 0 | 0 |  | 1 | TRUE | wye

## ext_grid
| name | bus | vm_pu | va_degree | slack_weight | in_service
0 |  | 82 | 1 | 0 | 1 | TRUE

## line
| name | std_type | from_bus | to_bus | length_km | r_ohm_per_km | x_ohm_per_km | c_nf_per_km | g_us_per_km | max_i_ka | df | parallel | type | in_service
0 | LV_3295-2_1_3_line_0 | NAYY 4x150 SE | 0 | 1 | 0.014392 | 0.208 | 0.08 | 261 | 0 | 0.27 | 1 | 1 | cs | TRUE
1 | LV_3295-2_1_3_line_1 | NAYY 4x150 SE | 0 | 2 | 0.17362 | 0.208 | 0.08 | 261 | 0 | 0.27 | 1 | 1 | cs | TRUE
2 | LV_3295-2_1_3_line_2 | NAYY 4x150 SE | 1 | 124 | 0.014632 | 0.208 | 0.08 | 261 | 0 | 0.27 | 1 | 1 | cs | TRUE
3 | LV_3295-2_1_3_line_3 | NAYY 4x150 SE | 2 | 121 | 0.034711 | 0.208 | 0.08 | 261 | 0 | 0.27 | 1 | 1 | cs | TRUE
4 | LV_3295-2_1_3_line_4 | NAYY 4x150 SE | 3 | 4 | 0.00028724 | 0.208 | 0.08 | 261 | 0 | 0.27 | 1 | 1 | cs | TRUE
5 | LV_3295-2_1_3_line_5 | NAYY 4x150 SE | 3 | 5 | 0.019326 | 0.208 | 0.08 | 261 | 0 | 0.27 | 1 | 1 | cs | TRUE
6 | LV_3295-2_1_3_line_6 | NAYY 4x150 SE | 4 | 6 | 0.065544 | 0.208 | 0.08 | 261 | 0 | 0.27 | 1 | 1 | cs | TRUE
7 | LV_3295-2_1_3_line_7 | NAYY 4x150 SE | 5 | 7 | 0.0088585 | 0.208 | 0.08 | 261 | 0 | 0.27 | 1 | 1 | cs | TRUE
8 | LV_3295-2_1_3_line_8 | NAYY 4x150 SE | 7 | 10 | 0.018493 | 0.208 | 0.08 | 261 | 0 | 0.27 | 1 | 1 | cs | TRUE
9 | LV_3295-2_1_3_line_9 | NAYY 4x150 SE | 8 | 9 | 0.01222 | 0.208 | 0.08 | 261 | 0 | 0.27 | 1 | 1 | cs | TRUE
10 | LV_3295-2_1_3_line_10 | NAYY 4x150 SE | 9 | 35 | 0.078293 | 0.208 | 0.08 | 261 | 0 | 0.27 | 1 | 1 | cs | TRUE
11 | LV_3295-2_1_3_line_11 | NAYY 4x150 SE | 10 | 11 | 0.060062 | 0.208 | 0.08 | 261 | 0 | 0.27 | 1 | 1 | cs | TRUE
12 | LV_3295-2_1_3_line_12 | NAYY 4x150 SE | 11 | 12 | 0.054349 | 0.208 | 0.08 | 261 | 0 | 0.27 | 1 | 1 | cs | TRUE
13 | LV_3295-2_1_3_line_13 | NAYY 4x150 SE | 12 | 13 | 0.012209 | 0.208 | 0.08 | 261 | 0 | 0.27 | 1 | 1 | cs | TRUE
14 | LV_3295-2_1_3_line_14 | NAYY 4x150 SE | 13 | 16 | 0.054758 | 0.208 | 0.08 | 261 | 0 | 0.27 | 1 | 1 | cs | TRUE
15 | LV_3295-2_1_3_line_15 | NAYY 4x150 SE | 14 | 15 | 0.011903 | 0.208 | 0.08 | 261 | 0 | 0.27 | 1 | 1 | cs | TRUE
16 | LV_3295-2_1_3_line_16 | NAYY 4x150 SE | 15 | 153 | 0.014105 | 0.208 | 0.08 | 261 | 0 | 0.27 | 1 | 1 | cs | TRUE
17 | LV_3295-2_1_3_line_17 | NAYY 4x150 SE | 16 | 17 | 0.059305 | 0.208 | 0.08 | 261 | 0 | 0.27 | 1 | 1 | cs | TRUE
18 | LV_3295-2_1_3_line_18 | NAYY 4x150 SE | 16 | 18 | 0.064446 | 0.208 | 0.08 | 261 | 0 | 0.27 | 1 | 1 | cs | TRUE
19 | LV_3295-2_1_3_line_19 | NAYY 4x150 SE | 17 | 32 | 0.0041385 | 0.208 | 0.08 | 261 | 0 | 0.27 | 1 | 1 | cs | TRUE
20 | LV_3295-2_1_3_line_20 | NAYY 4x150 SE | 18 | 19 | 0.035066 | 0.208 | 0.08 | 261 | 0 | 0.27 | 1 | 1 | cs | TRUE
21 | LV_3295-2_1_3_line_21 | NAYY 4x150 SE | 20 | 21 | 0.039613 | 0.208 | 0.08 | 261 | 0 | 0.27 | 1 | 1 | cs | TRUE
22 | LV_3295-2_1_3_line_22 | NAYY 4x150 SE | 20 | 22 | 0.12988 | 0.208 | 0.08 | 261 | 0 | 0.27 | 1 | 1 | cs | TRUE
23 | LV_3295-2_1_3_line_23 | NAYY 4x150 SE | 21 | 31 | 0.021793 | 0.208 | 0.08 | 261 | 0 | 0.27 | 1 | 1 | cs | TRUE
24 | LV_3295-2_1_3_line_24 | NAYY 4x150 SE | 22 | 33 | 0.11135 | 0.208 | 0.08 | 261 | 0 | 0.27 | 1 | 1 | cs | TRUE
25 | LV_3295-2_1_3_line_25 | NAYY 4x150 SE | 22 | 34 | 0.0029454 | 0.208 | 0.08 | 261 | 0 | 0.27 | 1 | 1 | cs | TRUE
26 | LV_3295-2_1_3_line_26 | NAYY 4x150 SE | 23 | 24 | 0.09258 | 0.208 | 0.08 | 261 | 0 | 0.27 | 1 | 1 | cs | TRUE
27 | LV_3295-2_1_3_line_27 | NAYY 4x150 SE | 23 | 25 | 0.15423 | 0.208 | 0.08 | 261 | 0 | 0.27 | 1 | 1 | cs | TRUE
28 | LV_3295-2_1_3_line_28 | NAYY 4x150 SE | 24 | 26 | 0.35468 | 0.208 | 0.08 | 261 | 0 | 0.27 | 1 | 1 | cs | TRUE
29 | LV_3295-2_1_3_line_29 | NAYY 4x150 SE | 24 | 27 | 0.19491 | 0.208 | 0.08 | 261 | 0 | 0.27 | 1 | 1 | cs | TRUE
30 | LV_3295-2_1_3_line_30 | NAYY 4x150 SE | 26 | 28 | 0.036093 | 0.208 | 0.08 | 261 | 0 | 0.27 | 1 | 1 | cs | TRUE
31 | LV_3295-2_1_3_line_31 | NAYY 4x150 SE | 27 | 30 | 0.12242 | 0.208 | 0.08 | 261 | 0 | 0.27 | 1 | 1 | cs | TRUE
32 | LV_3295-2_1_3_line_32 | NAYY 4x150 SE | 28 | 29 | 0.002604 | 0.208 | 0.08 | 261 | 0 | 0.27 | 1 | 1 | cs | TRUE
33 | LV_3295-2_1_3_line_33 | NAYY 4x150 SE | 30 | 125 | 0.039636 | 0.208 | 0.08 | 261 | 0 | 0.27 | 1 | 1 | cs | TRUE
34 | LV_3295-2_1_3_line_34 | NAYY 4x150 SE | 31 | 126 | 0.058625 | 0.208 | 0.08 | 261 | 0 | 0.27 | 1 | 1 | cs | TRUE
35 | LV_3295-2_1_3_line_35 | NAYY 4x150 SE | 32 | 33 | 0.020836 | 0.208 | 0.08 | 261 | 0 | 0.27 | 1 | 1 | cs | TRUE
36 | LV_3295-2_1_3_line_36 | NAYY 4x150 SE | 35 | 36 | 0.10124 | 0.208 | 0.08 | 261 | 0 | 0.27 | 1 | 1 | cs | TRUE
37 | LV_3295-2_1_3_line_37 | NAYY 4x150 SE | 36 | 37 | 0.1848 | 0.208 | 0.08 | 261 | 0 | 0.27 | 1 | 1 | cs | TRUE
38 | LV_3295-2_1_3_line_38 | NAYY 4x150 SE | 36 | 38 | 0.06178 | 0.208 | 0.08 | 261 | 0 | 0.27 | 1 | 1 | cs | TRUE
39 | LV_3295-2_1_3_line_39 | NAYY 4x150 SE | 37 | 42 | 0.14054 | 0.208 | 0.08 | 261 | 0 | 0.27 | 1 | 1 | cs | TRUE
40 | LV_3295-2_1_3_line_40 | NAYY 4x150 SE | 37 | 44 | 0.11002 | 0.208 | 0.08 | 261 | 0 | 0.27 | 1 | 1 | cs | TRUE
41 | LV_3295-2_1_3_line_41 | NAYY 4x150 SE | 38 | 40 | 0.033159 | 0.208 | 0.08 | 261 | 0 | 0.27 | 1 | 1 | cs | TRUE
42 | LV_3295-2_1_3_line_42 | NAYY 4x150 SE | 39 | 40 | 0.11197 | 0.208 | 0.08 | 261 | 0 | 0.27 | 1 | 1 | cs | TRUE
43 | LV_3295-2_1_3_line_43 | NAYY 4x150 SE | 39 | 41 | 0.00816 | 0.208 | 0.08 | 261 | 0 | 0.27 | 1 | 1 | cs | TRUE
44 | LV_3295-2_1_3_line_44 | NAYY 4x150 SE | 41 | 148 | 0.025944 | 0.208 | 0.08 | 261 | 0 | 0.27 | 1 | 1 | cs | TRUE
45 | LV_3295-2_1_3_line_45 | NAYY 4x150 SE | 42 | 43 | 0.0065582 | 0.208 | 0.08 | 261 | 0 | 0.27 | 1 | 1 | cs | TRUE
46 | LV_3295-2_1_3_line_46 | NAYY 4x150 SE | 44 | 45 | 0.026165 | 0.208 | 0.08 | 261 | 0 | 0.27 | 1 | 1 | cs | TRUE
47 | LV_3295-2_1_3_line_47 | NAYY 4x150 SE | 46 | 47 | 0.021211 | 0.208 | 0.08 | 261 | 0 | 0.27 | 1 | 1 | cs | TRUE
48 | LV_3295-2_1_3_line_48 | NAYY 4x150 SE | 47 | 48 | 0.057796 | 0.208 | 0.08 | 261 | 0 | 0.27 | 1 | 1 | cs | TRUE
49 | LV_3295-2_1_3_line_49 | NAYY 4x150 SE | 48 | 52 | 0.007801 | 0.208 | 0.08 | 261 | 0 | 0.27 | 1 | 1 | cs | TRUE
50 | LV_3295-2_1_3_line_50 | NAYY 4x150 SE | 48 | 53 | 0.031174 | 0.208 | 0.08 | 261 | 0 | 0.27 | 1 | 1 | cs | TRUE
51 | LV_3295-2_1_3_line_51 | NAYY 4x150 SE | 49 | 50 | 0.037736 | 0.208 | 0.08 | 261 | 0 | 0.27 | 1 | 1 | cs | TRUE
52 | LV_3295-2_1_3_line_52 | NAYY 4x150 SE | 49 | 51 | 0.012661 | 0.208 | 0.08 | 261 | 0 | 0.27 | 1 | 1 | cs | TRUE
53 | LV_3295-2_1_3_line_53 | NAYY 4x150 SE | 50 | 54 | 0.010864 | 0.208 | 0.08 | 261 | 0 | 0.27 | 1 | 1 | cs | TRUE
54 | LV_3295-2_1_3_line_54 | NAYY 4x150 SE | 53 | 54 | 0.042394 | 0.208 | 0.08 | 261 | 0 | 0.27 | 1 | 1 | cs | TRUE
55 | LV_3295-2_1_3_line_55 | NAYY 4x150 SE | 54 | 55 | 0.056963 | 0.208 | 0.08 | 261 | 0 | 0.27 | 1 | 1 | cs | TRUE
56 | LV_3295-2_1_3_line_56 | NAYY 4x150 SE | 55 | 70 | 0.046084 | 0.208 | 0.08 | 261 | 0 | 0.27 | 1 | 1 | cs | TRUE
57 | LV_3295-2_1_3_line_57 | NAYY 4x150 SE | 55 | 71 | 0.031096 | 0.208 | 0.08 | 261 | 0 | 0.27 | 1 | 1 | cs | TRUE
58 | LV_3295-2_1_3_line_58 | NAYY 4x150 SE | 56 | 57 | 0.0045482 | 0.208 | 0.08 | 261 | 0 | 0.27 | 1 | 1 | cs | TRUE
59 | LV_3295-2_1_3_line_59 | NAYY 4x150 SE | 57 | 58 | 0.041407 | 0.208 | 0.08 | 261 | 0 | 0.27 | 1 | 1 | cs | TRUE
60 | LV_3295-2_1_3_line_60 | NAYY 4x150 SE | 57 | 59 | 0.018854 | 0.208 | 0.08 | 261 | 0 | 0.27 | 1 | 1 | cs | TRUE
61 | LV_3295-2_1_3_line_61 | NAYY 4x150 SE | 58 | 60 | 0.016467 | 0.208 | 0.08 | 261 | 0 | 0.27 | 1 | 1 | cs | TRUE
62 | LV_3295-2_1_3_line_62 | NAYY 4x150 SE | 59 | 61 | 0.051242 | 0.208 | 0.08 | 261 | 0 | 0.27 | 1 | 1 | cs | TRUE
63 | LV_3295-2_1_3_line_63 | NAYY 4x150 SE | 60 | 62 | 0.033069 | 0.208 | 0.08 | 261 | 0 | 0.27 | 1 | 1 | cs | TRUE
64 | LV_3295-2_1_3_line_64 | NAYY 4x150 SE | 61 | 63 | 0.013135 | 0.208 | 0.08 | 261 | 0 | 0.27 | 1 | 1 | cs | TRUE
65 | LV_3295-2_1_3_line_65 | NAYY 4x150 SE | 61 | 64 | 0.027339 | 0.208 | 0.08 | 261 | 0 | 0.27 | 1 | 1 | cs | TRUE
66 | LV_3295-2_1_3_line_66 | NAYY 4x150 SE | 62 | 67 | 0.031647 | 0.208 | 0.08 | 261 | 0 | 0.27 | 1 | 1 | cs | TRUE
67 | LV_3295-2_1_3_line_67 | NAYY 4x150 SE | 62 | 65 | 0.014778 | 0.208 | 0.08 | 261 | 0 | 0.27 | 1 | 1 | cs | TRUE
68 | LV_3295-2_1_3_line_68 | NAYY 4x150 SE | 63 | 75 | 0.020217 | 0.208 | 0.08 | 261 | 0 | 0.27 | 1 | 1 | cs | TRUE
69 | LV_3295-2_1_3_line_69 | NAYY 4x150 SE | 63 | 76 | 0.024368 | 0.208 | 0.08 | 261 | 0 | 0.27 | 1 | 1 | cs | TRUE
70 | LV_3295-2_1_3_line_70 | NAYY 4x150 SE | 64 | 74 | 0.030963 | 0.208 | 0.08 | 261 | 0 | 0.27 | 1 | 1 | cs | TRUE
71 | LV_3295-2_1_3_line_71 | NAYY 4x150 SE | 65 | 66 | 0.018777 | 0.208 | 0.08 | 261 | 0 | 0.27 | 1 | 1 | cs | TRUE
72 | LV_3295-2_1_3_line_72 | NAYY 4x150 SE | 67 | 68 | 0.028649 | 0.208 | 0.08 | 261 | 0 | 0.27 | 1 | 1 | cs | TRUE
73 | LV_3295-2_1_3_line_73 | NAYY 4x150 SE | 68 | 69 | 0.018984 | 0.208 | 0.08 | 261 | 0 | 0.27 | 1 | 1 | cs | TRUE
74 | LV_3295-2_1_3_line_74 | NAYY 4x150 SE | 70 | 72 | 0.049408 | 0.208 | 0.08 | 261 | 0 | 0.27 | 1 | 1 | cs | TRUE
75 | LV_3295-2_1_3_line_75 | NAYY 4x150 SE | 70 | 73 | 0.04268 | 0.208 | 0.08 | 261 | 0 | 0.27 | 1 | 1 | cs | TRUE
76 | LV_3295-2_1_3_line_76 | NAYY 4x150 SE | 72 | 113 | 0.040312 | 0.208 | 0.08 | 261 | 0 | 0.27 | 1 | 1 | cs | TRUE
77 | LV_3295-2_1_3_line_77 | NAYY 4x150 SE | 72 | 114 | 0.025961 | 0.208 | 0.08 | 261 | 0 | 0.27 | 1 | 1 | cs | TRUE
78 | LV_3295-2_1_3_line_78 | NAYY 4x150 SE | 73 | 110 | 0.010458 | 0.208 | 0.08 | 261 | 0 | 0.27 | 1 | 1 | cs | TRUE
79 | LV_3295-2_1_3_line_79 | NAYY 4x150 SE | 75 | 77 | 0.042918 | 0.208 | 0.08 | 261 | 0 | 0.27 | 1 | 1 | cs | TRUE
80 | LV_3295-2_1_3_line_80 | NAYY 4x150 SE | 75 | 78 | 0.028774 | 0.208 | 0.08 | 261 | 0 | 0.27 | 1 | 1 | cs | TRUE
81 | LV_3295-2_1_3_line_81 | NAYY 4x150 SE | 76 | 79 | 0.01933 | 0.208 | 0.08 | 261 | 0 | 0.27 | 1 | 1 | cs | TRUE
82 | LV_3295-2_1_3_line_82 | NAYY 4x150 SE | 78 | 93 | 0.024135 | 0.208 | 0.08 | 261 | 0 | 0.27 | 1 | 1 | cs | TRUE
83 | LV_3295-2_1_3_line_83 | NAYY 4x150 SE | 80 | 81 | 0.034879 | 0.208 | 0.08 | 261 | 0 | 0.27 | 1 | 1 | cs | TRUE
84 | LV_3295-2_1_3_line_84 | NAYY 4x150 SE | 80 | 82 | 0.017449 | 0.208 | 0.08 | 261 | 0 | 0.27 | 1 | 1 | cs | TRUE
85 | LV_3295-2_1_3_line_85 | NAYY 4x150 SE | 81 | 83 | 0.008519 | 0.208 | 0.08 | 261 | 0 | 0.27 | 1 | 1 | cs | TRUE
86 | LV_3295-2_1_3_line_86 | NAYY 4x150 SE | 82 | 84 | 0.005519 | 0.208 | 0.08 | 261 | 0 | 0.27 | 1 | 1 | cs | TRUE
87 | LV_3295-2_1_3_line_87 | NAYY 4x150 SE | 82 | 85 | 0.034986 | 0.208 | 0.08 | 261 | 0 | 0.27 | 1 | 1 | cs | TRUE
88 | LV_3295-2_1_3_line_88 | NAYY 4x150 SE | 83 | 86 | 0.010493 | 0.208 | 0.08 | 261 | 0 | 0.27 | 1 | 1 | cs | TRUE
89 | LV_3295-2_1_3_line_89 | NAYY 4x150 SE | 84 | 87 | 0.019857 | 0.208 | 0.08 | 261 | 0 | 0.27 | 1 | 1 | cs | TRUE
90 | LV_3295-2_1_3_line_90 | NAYY 4x150 SE | 85 | 88 | 0.034156 | 0.208 | 0.08 | 261 | 0 | 0.27 | 1 | 1 | cs | TRUE
91 | LV_3295-2_1_3_line_91 | NAYY 4x150 SE | 85 | 89 | 0.035598 | 0.208 | 0.08 | 261 | 0 | 0.27 | 1 | 1 | cs | TRUE
92 | LV_3295-2_1_3_line_92 | NAYY 4x150 SE | 86 | 96 | 0.018331 | 0.208 | 0.08 | 261 | 0 | 0.27 | 1 | 1 | cs | TRUE
93 | LV_3295-2_1_3_line_93 | NAYY 4x150 SE | 87 | 97 | 0.026539 | 0.208 | 0.08 | 261 | 0 | 0.27 | 1 | 1 | cs | TRUE
94 | LV_3295-2_1_3_line_94 | NAYY 4x150 SE | 88 | 94 | 0.08322 | 0.208 | 0.08 | 261 | 0 | 0.27 | 1 | 1 | cs | TRUE
95 | LV_3295-2_1_3_line_95 | NAYY 4x150 SE | 88 | 95 | 0.0085441 | 0.208 | 0.08 | 261 | 0 | 0.27 | 1 | 1 | cs | TRUE
96 | LV_3295-2_1_3_line_96 | NAYY 4x150 SE | 89 | 100 | 0.036525 | 0.208 | 0.08 | 261 | 0 | 0.27 | 1 | 1 | cs | TRUE
97 | LV_3295-2_1_3_line_97 | NAYY 4x150 SE | 90 | 91 | 0.02411 | 0.208 | 0.08 | 261 | 0 | 0.27 | 1 | 1 | cs | TRUE
98 | LV_3295-2_1_3_line_98 | NAYY 4x150 SE | 90 | 92 | 0.017657 | 0.208 | 0.08 | 261 | 0 | 0.27 | 1 | 1 | cs | TRUE
99 | LV_3295-2_1_3_line_99 | NAYY 4x150 SE | 91 | 101 | 0.01964 | 0.208 | 0.08 | 261 | 0 | 0.27 | 1 | 1 | cs | TRUE
100 | LV_3295-2_1_3_line_100 | NAYY 4x150 SE | 91 | 95 | 0.0087873 | 0.208 | 0.08 | 261 | 0 | 0.27 | 1 | 1 | cs | TRUE
101 | LV_3295-2_1_3_line_101 | NAYY 4x150 SE | 92 | 102 | 0.0085321 | 0.208 | 0.08 | 261 | 0 | 0.27 | 1 | 1 | cs | TRUE
102 | LV_3295-2_1_3_line_102 | NAYY 4x150 SE | 93 | 104 | 0.045782 | 0.208 | 0.08 | 261 | 0 | 0.27 | 1 | 1 | cs | TRUE
103 | LV_3295-2_1_3_line_103 | NAYY 4x150 SE | 94 | 105 | 0.0081206 | 0.208 | 0.08 | 261 | 0 | 0.27 | 1 | 1 | cs | TRUE
104 | LV_3295-2_1_3_line_104 | NAYY 4x150 SE | 94 | 106 | 0.0045847 | 0.208 | 0.08 | 261 | 0 | 0.27 | 1 | 1 | cs | TRUE
105 | LV_3295-2_1_3_line_105 | NAYY 4x150 SE | 96 | 120 | 0.074248 | 0.208 | 0.08 | 261 | 0 | 0.27 | 1 | 1 | cs | TRUE
106 | LV_3295-2_1_3_line_106 | NAYY 4x150 SE | 97 | 137 | 0.015477 | 0.208 | 0.08 | 261 | 0 | 0.27 | 1 | 1 | cs | TRUE
107 | LV_3295-2_1_3_line_107 | NAYY 4x150 SE | 97 | 103 | 0.011372 | 0.208 | 0.08 | 261 | 0 | 0.27 | 1 | 1 | cs | TRUE
108 | LV_3295-2_1_3_line_108 | NAYY 4x150 SE | 98 | 99 | 0.032249 | 0.208 | 0.08 | 261 | 0 | 0.27 | 1 | 1 | cs | TRUE
109 | LV_3295-2_1_3_line_109 | NAYY 4x150 SE | 99 | 138 | 0.014835 | 0.208 | 0.08 | 261 | 0 | 0.27 | 1 | 1 | cs | TRUE
110 | LV_3295-2_1_3_line_110 | NAYY 4x150 SE | 101 | 139 | 0.0072077 | 0.208 | 0.08 | 261 | 0 | 0.27 | 1 | 1 | cs | TRUE
111 | LV_3295-2_1_3_line_111 | NAYY 4x150 SE | 102 | 126 | 0.022983 | 0.208 | 0.08 | 261 | 0 | 0.27 | 1 | 1 | cs | TRUE
112 | LV_3295-2_1_3_line_112 | NAYY 4x150 SE | 104 | 107 | 0.019424 | 0.208 | 0.08 | 261 | 0 | 0.27 | 1 | 1 | cs | TRUE
113 | LV_3295-2_1_3_line_113 | NAYY 4x150 SE | 105 | 109 | 0.0025224 | 0.208 | 0.08 | 261 | 0 | 0.27 | 1 | 1 | cs | TRUE
114 | LV_3295-2_1_3_line_114 | NAYY 4x150 SE | 106 | 152 | 0.0045305 | 0.208 | 0.08 | 261 | 0 | 0.27 | 1 | 1 | cs | TRUE
115 | LV_3295-2_1_3_line_115 | NAYY 4x150 SE | 107 | 108 | 0.00016907 | 0.208 | 0.08 | 261 | 0 | 0.27 | 1 | 1 | cs | TRUE
116 | LV_3295-2_1_3_line_116 | NAYY 4x150 SE | 108 | 109 | 0.0074032 | 0.208 | 0.08 | 261 | 0 | 0.27 | 1 | 1 | cs | TRUE
117 | LV_3295-2_1_3_line_117 | NAYY 4x150 SE | 110 | 111 | 0.020172 | 0.208 | 0.08 | 261 | 0 | 0.27 | 1 | 1 | cs | TRUE
118 | LV_3295-2_1_3_line_118 | NAYY 4x150 SE | 111 | 112 | 0.032704 | 0.208 | 0.08 | 261 | 0 | 0.27 | 1 | 1 | cs | TRUE
119 | LV_3295-2_1_3_line_119 | NAYY 4x150 SE | 112 | 115 | 0.011603 | 0.208 | 0.08 | 261 | 0 | 0.27 | 1 | 1 | cs | TRUE
120 | LV_3295-2_1_3_line_120 | NAYY 4x150 SE | 112 | 116 | 0.025156 | 0.208 | 0.08 | 261 | 0 | 0.27 | 1 | 1 | cs | TRUE
121 | LV_3295-2_1_3_line_121 | NAYY 4x150 SE | 114 | 117 | 0.029511 | 0.208 | 0.08 | 261 | 0 | 0.27 | 1 | 1 | cs | TRUE
122 | LV_3295-2_1_3_line_122 | NAYY 4x150 SE | 114 | 118 | 0.019068 | 0.208 | 0.08 | 261 | 0 | 0.27 | 1 | 1 | cs | TRUE
123 | LV_3295-2_1_3_line_123 | NAYY 4x150 SE | 115 | 119 | 0.04129 | 0.208 | 0.08 | 261 | 0 | 0.27 | 1 | 1 | cs | TRUE
124 | LV_3295-2_1_3_line_124 | NAYY 4x150 SE | 115 | 120 | 0.052587 | 0.208 | 0.08 | 261 | 0 | 0.27 | 1 | 1 | cs | TRUE
125 | LV_3295-2_1_3_line_125 | NAYY 4x150 SE | 117 | 134 | 0.019294 | 0.208 | 0.08 | 261 | 0 | 0.27 | 1 | 1 | cs | TRUE
126 | LV_3295-2_1_3_line_126 | NAYY 4x150 SE | 118 | 128 | 0.061064 | 0.208 | 0.08 | 261 | 0 | 0.27 | 1 | 1 | cs | TRUE
127 | LV_3295-2_1_3_line_127 | NAYY 4x150 SE | 119 | 124 | 0.039665 | 0.208 | 0.08 | 261 | 0 | 0.27 | 1 | 1 | cs | TRUE
128 | LV_3295-2_1_3_line_128 | NAYY 4x150 SE | 121 | 122 | 0.14225 | 0.208 | 0.08 | 261 | 0 | 0.27 | 1 | 1 | cs | TRUE
129 | LV_3295-2_1_3_line_129 | NAYY 4x150 SE | 122 | 123 | 0.10743 | 0.208 | 0.08 | 261 | 0 | 0.27 | 1 | 1 | cs | TRUE
130 | LV_3295-2_1_3_line_130 | NAYY 4x150 SE | 123 | 125 | 0.082252 | 0.208 | 0.08 | 261 | 0 | 0.27 | 1 | 1 | cs | TRUE
131 | LV_3295-2_1_3_line_131 | NAYY 4x150 SE | 125 | 127 | 0.031727 | 0.208 | 0.08 | 261 | 0 | 0.27 | 1 | 1 | cs | TRUE
132 | LV_3295-2_1_3_line_132 | NAYY 4x150 SE | 128 | 129 | 0.048875 | 0.208 | 0.08 | 261 | 0 | 0.27 | 1 | 1 | cs | TRUE
133 | LV_3295-2_1_3_line_133 | NAYY 4x150 SE | 128 | 130 | 0.10245 | 0.208 | 0.08 | 261 | 0 | 0.27 | 1 | 1 | cs | TRUE
134 | LV_3295-2_1_3_line_134 | NAYY 4x150 SE | 129 | 131 | 0.012223 | 0.208 | 0.08 | 261 | 0 | 0.27 | 1 | 1 | cs | TRUE
135 | LV_3295-2_1_3_line_135 | NAYY 4x150 SE | 129 | 132 | 0.01334 | 0.208 | 0.08 | 261 | 0 | 0.27 | 1 | 1 | cs | TRUE
136 | LV_3295-2_1_3_line_136 | NAYY 4x150 SE | 130 | 133 | 0.070489 | 0.208 | 0.08 | 261 | 0 | 0.27 | 1 | 1 | cs | TRUE
137 | LV_3295-2_1_3_line_137 | NAYY 4x150 SE | 131 | 135 | 0.011963 | 0.208 | 0.08 | 261 | 0 | 0.27 | 1 | 1 | cs | TRUE
138 | LV_3295-2_1_3_line_138 | NAYY 4x150 SE | 132 | 136 | 0.0082024 | 0.208 | 0.08 | 261 | 0 | 0.27 | 1 | 1 | cs | TRUE
139 | LV_3295-2_1_3_line_139 | NAYY 4x150 SE | 135 | 141 | 0.01299 | 0.208 | 0.08 | 261 | 0 | 0.27 | 1 | 1 | cs | TRUE
140 | LV_3295-2_1_3_line_140 | NAYY 4x150 SE | 136 | 142 | 0.022786 | 0.208 | 0.08 | 261 | 0 | 0.27 | 1 | 1 | cs | TRUE
141 | LV_3295-2_1_3_line_141 | NAYY 4x150 SE | 137 | 138 | 0.030956 | 0.208 | 0.08 | 261 | 0 | 0.27 | 1 | 1 | cs | TRUE
142 | LV_3295-2_1_3_line_142 | NAYY 4x150 SE | 139 | 160 | 0.0095418 | 0.208 | 0.08 | 261 | 0 | 0.27 | 1 | 1 | cs | TRUE
143 | LV_3295-2_1_3_line_143 | NAYY 4x150 SE | 140 | 141 | 0.0017383 | 0.208 | 0.08 | 261 | 0 | 0.27 | 1 | 1 | cs | TRUE
144 | LV_3295-2_1_3_line_144 | NAYY 4x150 SE | 142 | 143 | 0.0030623 | 0.208 | 0.08 | 261 | 0 | 0.27 | 1 | 1 | cs | TRUE
145 | LV_3295-2_1_3_line_145 | NAYY 4x150 SE | 144 | 145 | 0.00014596 | 0.208 | 0.08 | 261 | 0 | 0.27 | 1 | 1 | cs | TRUE
146 | LV_3295-2_1_3_line_146 | NAYY 4x150 SE | 144 | 146 | 0.00017504 | 0.208 | 0.08 | 261 | 0 | 0.27 | 1 | 1 | cs | TRUE
147 | LV_3295-2_1_3_line_147 | NAYY 4x150 SE | 145 | 147 | 0.0023827 | 0.208 | 0.08 | 261 | 0 | 0.27 | 1 | 1 | cs | TRUE
148 | LV_3295-2_1_3_line_148 | NAYY 4x150 SE | 146 | 148 | 0.00013482 | 0.208 | 0.08 | 261 | 0 | 0.27 | 1 | 1 | cs | TRUE
149 | LV_3295-2_1_3_line_149 | NAYY 4x150 SE | 147 | 149 | 0.01912 | 0.208 | 0.08 | 261 | 0 | 0.27 | 1 | 1 | cs | TRUE
150 | LV_3295-2_1_3_line_150 | NAYY 4x150 SE | 149 | 150 | 0.0023508 | 0.208 | 0.08 | 261 | 0 | 0.27 | 1 | 1 | cs | TRUE
151 | LV_3295-2_1_3_line_151 | NAYY 4x150 SE | 150 | 151 | 0.011782 | 0.208 | 0.08 | 261 | 0 | 0.27 | 1 | 1 | cs | TRUE
152 | LV_3295-2_1_3_line_152 | NAYY 4x150 SE | 151 | 152 | 0.00024555 | 0.208 | 0.08 | 261 | 0 | 0.27 | 1 | 1 | cs | TRUE
153 | LV_3295-2_1_3_line_153 | NAYY 4x150 SE | 153 | 154 | 0.0019105 | 0.208 | 0.08 | 261 | 0 | 0.27 | 1 | 1 | cs | TRUE
154 | LV_3295-2_1_3_line_154 | NAYY 4x150 SE | 154 | 155 | 0.040455 | 0.208 | 0.08 | 261 | 0 | 0.27 | 1 | 1 | cs | TRUE
155 | LV_3295-2_1_3_line_155 | NAYY 4x150 SE | 155 | 156 | 0.0098759 | 0.208 | 0.08 | 261 | 0 | 0.27 | 1 | 1 | cs | TRUE
156 | LV_3295-2_1_3_line_156 | NAYY 4x150 SE | 156 | 157 | 0.03515 | 0.208 | 0.08 | 261 | 0 | 0.27 | 1 | 1 | cs | TRUE
157 | LV_3295-2_1_3_line_157 | NAYY 4x150 SE | 157 | 158 | 0.0069877 | 0.208 | 0.08 | 261 | 0 | 0.27 | 1 | 1 | cs | TRUE
158 | LV_3295-2_1_3_line_158 | NAYY 4x150 SE | 158 | 159 | 0.0051917 | 0.208 | 0.08 | 261 | 0 | 0.27 | 1 | 1 | cs | TRUE
159 | LV_3295-2_1_3_line_159 | NAYY 4x150 SE | 159 | 160 | 0.0026664 | 0.208 | 0.08 | 261 | 0 | 0.27 | 1 | 1 | cs | TRUE

## trafo
| name | std_type | hv_bus | lv_bus | sn_mva | vn_hv_kv | vn_lv_kv | vk_percent | vkr_percent | pfe_kw | i0_percent | shift_degree | tap_side | tap_neutral | tap_min | tap_max | tap_step_percent | tap_step_degree | tap_pos | tap_phase_shifter | parallel | df | in_service
0 | LV_3295-2_1_3_trafo_55 | 0.25 MVA 20/0.4 kV | 161 | 82 | 0.25 | 20 | 0.4 | 6 | 1.44 | 0.8 | 0.32 | 150 | hv | 0 | -2 | 2 | 2.5 | 0 | 0 | FALSE | 1 | 1 | TRUE

## line_geodata
| x0 | y0 | x1 | y1 | x2 | y2 | x3 | y3 | x4 | y4 | x5 | y5 | x6 | y6 | x7 | y7 | x8 | y8 | x9 | y9
0 | 2738535.9062 | 1218381.8675 | 2738538.7065 | 1218381.0892 | 2738548.2006 | 1218374.6262
1 | 2738548.2006 | 1218374.6262 | 2738623.3508 | 1218218.1139
2 | 2738535.9062 | 1218381.8675 | 2738521.8085 | 1218385.7852
3 | 2738643.2713 | 1218193.0305 | 2738634.4609 | 1218197.3513 | 2738626.211 | 1218204.9991 | 2738623.0568 | 1218214.2557 | 2738623.3508 | 1218218.1139
4 | 2738556.7697 | 1218922.681 | 2738556.6214 | 1218922.435
5 | 2738546.2603 | 1218906.127 | 2738551.8726 | 1218914.5534 | 2738556.6214 | 1218922.435
6 | 2738612.8811 | 1218942.089 | 2738608.9899 | 1218942.6722 | 2738601.6899 | 1218944.7819 | 2738595.6232 | 1218945.4413 | 2738585.9773 | 1218944.2827 | 2738577.1515 | 1218942.4647 | 2738569.3071 | 1218938.9349 | 2738563.9394 | 1218933.0496 | 2738558.3421 | 1218925.2907 | 2738556.7697 | 1218922.681
7 | 2738546.2603 | 1218906.127 | 2738552.3542 | 1218899.6975
8 | 2738564.4506 | 1218885.7197 | 2738556.0056 | 1218895.845 | 2738552.3542 | 1218899.6975
9 | 2738409.4709 | 1218856.217 | 2738419.4399 | 1218856.5489 | 2738421.6672 | 1218856.2652
10 | 2738409.4709 | 1218856.217 | 2738383.5492 | 1218853.9464 | 2738350.5232 | 1218862.3531 | 2738332.1126 | 1218861.9587
11 | 2738564.4506 | 1218885.7197 | 2738572.1188 | 1218876.5257 | 2738594.4185 | 1218833.9187
12 | 2738594.4185 | 1218833.9187 | 2738596.3385 | 1218830.2503 | 2738616.1968 | 1218795.5387 | 2738618.781 | 1218785.6532
13 | 2738621.8689 | 1218773.8409 | 2738618.781 | 1218785.6532
14 | 2738635.718 | 1218720.8636 | 2738621.8689 | 1218773.8409
15 | 2738454.4147 | 1218721.2481 | 2738463.5089 | 1218728.9271
16 | 2738443.6376 | 1218712.1481 | 2738454.4147 | 1218721.2481
17 | 2738635.718 | 1218720.8636 | 2738614.7003 | 1218704.2607 | 2738610.7546 | 1218697.63 | 2738611.2495 | 1218688.1113 | 2738617.5205 | 1218674.1233
18 | 2738635.718 | 1218720.8636 | 2738652.6206 | 1218695.0686 | 2738663.6752 | 1218689.8771 | 2738685.0214 | 1218688.4616 | 2738685.0214 | 1218688.4616
19 | 2738617.5205 | 1218674.1233 | 2738619.6466 | 1218670.5726
20 | 2738712.5722 | 1218666.8536 | 2738696.9578 | 1218680.2992 | 2738685.0214 | 1218688.4616
21 | 2738489.7704 | 1218596.0984 | 2738497.5433 | 1218591.9533 | 2738504.0525 | 1218585.666 | 2738507.6215 | 1218575.863 | 2738506.867 | 1218564.567
22 | 2738506.867 | 1218564.567 | 2738634.672 | 1218541.4335
23 | 2738470.9406 | 1218607.1589 | 2738489.7704 | 1218596.0984
24 | 2738630.3506 | 1218652.6963 | 2738634.672 | 1218541.4335
25 | 2738636.935 | 1218539.5482 | 2738634.672 | 1218541.4335
26 | 2739134.0571 | 1218557.5535 | 2739152.5049 | 1218552.5022 | 2739212.0902 | 1218551.4265 | 2739225.6846 | 1218548.7361
27 | 2739225.6846 | 1218548.7361 | 2739334.1654 | 1218439.1104
28 | 2739134.0571 | 1218557.5535 | 2739035.5515 | 1218898.2773
29 | 2738939.6752 | 1218543.2057 | 2739134.0571 | 1218557.5535
30 | 2739011.3295 | 1218925.0309 | 2739015.0148 | 1218920.6799 | 2739035.5515 | 1218898.2773
31 | 2738865.8521 | 1218451.5412 | 2738898.2157 | 1218478.4959 | 2738928.369 | 1218504.1649 | 2738933.9843 | 1218516.6841 | 2738939.6752 | 1218543.2057
32 | 2739009.443 | 1218923.2298 | 2739011.3295 | 1218925.0309
33 | 2738841.4869 | 1218420.2249 | 2738865.8521 | 1218451.5412
34 | 2738470.9406 | 1218607.1589 | 2738434.3575 | 1218625.78 | 2738423.9335 | 1218630.6308 | 2738418.0626 | 1218629.0574
35 | 2738630.3506 | 1218652.6963 | 2738619.6466 | 1218670.5726
36 | 2738332.1126 | 1218861.9587 | 2738300.6869 | 1218848.5512 | 2738286.0574 | 1218846.5211 | 2738262.0024 | 1218849.1984 | 2738245.5506 | 1218846.848 | 2738236.9384 | 1218839.257
37 | 2738236.9384 | 1218839.257 | 2738148.1807 | 1219001.3522
38 | 2738236.9384 | 1218839.257 | 2738234.0701 | 1218836.7287 | 2738223.677 | 1218810.1876 | 2738214.2124 | 1218792.3754 | 2738212.1486 | 1218783.3251
39 | 2738148.1807 | 1219001.3522 | 2738170.8179 | 1219006.7372 | 2738184.2514 | 1219018.0805 | 2738199.9562 | 1219023.4826 | 2738221.2862 | 1219016.8163 | 2738237.8222 | 1219020.1026 | 2738277.4305 | 1219038.9683
40 | 2738117.7796 | 1219107.0915 | 2738148.1807 | 1219001.3522
41 | 2738212.1486 | 1218783.3251 | 2738209.9881 | 1218773.8508 | 2738198.931 | 1218753.1808
42 | 2738302.1565 | 1218709.7914 | 2738198.931 | 1218753.1808
43 | 2738302.1565 | 1218709.7914 | 2738302.2708 | 1218701.6322
44 | 2738302.2708 | 1218701.6322 | 2738302.5834 | 1218679.3202 | 2738302.4384 | 1218675.6933
45 | 2738283.3514 | 1219041.7885 | 2738277.4305 | 1219038.9683
46 | 2738117.7796 | 1219107.0915 | 2738122.0452 | 1219106.4898 | 2738125.9376 | 1219106.9249 | 2738128.8722 | 1219110.3513 | 2738134.7468 | 1219119.5953 | 2738136.2975 | 1219121.5261
47 | 2738248.6119 | 1218395.8591 | 2738259.0929 | 1218404.937 | 2738266.2294 | 1218406.6761
48 | 2738322.9373 | 1218407.8545 | 2738309.296 | 1218411.9412 | 2738281.4877 | 1218410.3945 | 2738266.2294 | 1218406.6761
49 | 2738328.7756 | 1218402.6634 | 2738322.9373 | 1218407.8545
50 | 2738322.9373 | 1218407.8545 | 2738307.1528 | 1218396.334 | 2738308.3966 | 1218394.4391 | 2738300.8595 | 1218388.8785
51 | 2738228.6073 | 1218352.2301 | 2738248.1484 | 1218362.214 | 2738260.9956 | 1218364.8587 | 2738263.6613 | 1218364.6306
52 | 2738228.6073 | 1218352.2301 | 2738217.3359 | 1218346.4641
53 | 2738274.4853 | 1218363.7041 | 2738263.6613 | 1218364.6306
54 | 2738274.4853 | 1218363.7041 | 2738277.3729 | 1218367.2074 | 2738293.4621 | 1218375.7435 | 2738290.0319 | 1218380.8904 | 2738300.8595 | 1218388.8785
55 | 2738331.404 | 1218358.8211 | 2738274.4853 | 1218363.7041
56 | 2738340.6657 | 1218325.2525 | 2738346.4616 | 1218331.6925 | 2738349.0539 | 1218339.081 | 2738348.7798 | 1218346.3029 | 2738343.4664 | 1218353.4077 | 2738335.4366 | 1218358.47 | 2738331.404 | 1218358.8211
57 | 2738331.404 | 1218358.8211 | 2738326.1173 | 1218353.0158 | 2738303.1526 | 1218349.4225
58 | 2738200.1908 | 1218431.8264 | 2738198.035 | 1218427.8215
59 | 2738200.1908 | 1218431.8264 | 2738195.6723 | 1218472.9865
60 | 2738200.1908 | 1218431.8264 | 2738207.9162 | 1218449.0253
61 | 2738193.0497 | 1218489.2297 | 2738194.9621 | 1218479.456 | 2738195.6723 | 1218472.9865
62 | 2738223.0345 | 1218497.0886 | 2738222.7389 | 1218482.0247 | 2738207.9162 | 1218449.0253
63 | 2738170.7075 | 1218508.996 | 2738176.3568 | 1218508.9937 | 2738183.7696 | 1218505.6406 | 2738191.921 | 1218494.9985 | 2738193.0497 | 1218489.2297
64 | 2738223.0345 | 1218497.0886 | 2738224.3181 | 1218503.2902 | 2738228.2899 | 1218508.8203
65 | 2738223.0345 | 1218497.0886 | 2738215.0303 | 1218503.3526 | 2738205.8376 | 1218517.8604
66 | 2738170.7075 | 1218508.996 | 2738174.923 | 1218477.6309
67 | 2738170.7075 | 1218508.996 | 2738164.9839 | 1218522.6205
68 | 2738228.2899 | 1218508.8203 | 2738244.6883 | 1218520.7107
69 | 2738228.2899 | 1218508.8203 | 2738233.2331 | 1218487.5616 | 2738232.6138 | 1218485.0956
70 | 2738197.1248 | 1218546.5734 | 2738200.9091 | 1218542.1909 | 2738201.5607 | 1218530.1515 | 2738204.2321 | 1218520.3941 | 2738205.8376 | 1218517.8604
71 | 2738157.7116 | 1218539.9316 | 2738164.9839 | 1218522.6205
72 | 2738176.7033 | 1218449.1258 | 2738177.0219 | 1218462.0143 | 2738174.923 | 1218477.6309
73 | 2738176.7033 | 1218449.1258 | 2738176.2341 | 1218430.1475
74 | 2738340.6657 | 1218325.2525 | 2738335.1316 | 1218323.5559 | 2738307.9603 | 1218322.68 | 2738298.2006 | 1218319.5064 | 2738292.8016 | 1218316.245
75 | 2738340.6657 | 1218325.2525 | 2738359.9981 | 1218323.9558 | 2738371.457 | 1218326.8688 | 2738381.8756 | 1218331.6907
76 | 2738259.814 | 1218295.0841 | 2738285.8729 | 1218316.073 | 2738292.8016 | 1218316.245
77 | 2738292.8016 | 1218316.245 | 2738288.2401 | 1218312.5583 | 2738279.4829 | 1218303.492 | 2738274.4882 | 1218297.8602
78 | 2738381.8756 | 1218331.6907 | 2738391.3663 | 1218336.0831
79 | 2738244.6883 | 1218520.7107 | 2738227.6007 | 1218560.0916
80 | 2738269.293 | 1218534.9602 | 2738260.3932 | 1218532.3737 | 2738254.4231 | 1218528.2095 | 2738244.6883 | 1218520.7107
81 | 2738232.6138 | 1218485.0956 | 2738227.9055 | 1218466.3475
82 | 2738269.293 | 1218534.9602 | 2738277.8322 | 1218542.9317 | 2738283.8224 | 1218548.5198 | 2738286.4231 | 1218551.895
83 | 2738405.6208 | 1218517.2326 | 2738405.6208 | 1218517.2326 | 2738400.9908 | 1218528.5902 | 2738385.0933 | 1218544.6726
84 | 2738372.8265 | 1218557.0821 | 2738385.0933 | 1218544.6726
85 | 2738405.6208 | 1218517.2326 | 2738405.5911 | 1218508.7137 | 2738405.5911 | 1218508.7137
86 | 2738372.8265 | 1218557.0821 | 2738377.3148 | 1218560.3113
87 | 2738346.4711 | 1218579.2998 | 2738353.7055 | 1218576.4321 | 2738372.8265 | 1218557.0821
88 | 2738405.5911 | 1218508.7137 | 2738404.0996 | 1218498.3271
89 | 2738377.3148 | 1218560.3113 | 2738393.4336 | 1218571.9087
90 | 2738346.4711 | 1218579.2998 | 2738339.0477 | 1218578.8604 | 2738348.0512 | 1218592.3363 | 2738347.4201 | 1218602.8305
91 | 2738346.4711 | 1218579.2998 | 2738319.3744 | 1218556.2129
92 | 2738401.494 | 1218480.1823 | 2738404.0996 | 1218498.3271
93 | 2738414.9765 | 1218587.4087 | 2738393.4336 | 1218571.9087
94 | 2738347.4201 | 1218602.8305 | 2738341.5846 | 1218603.0062 | 2738328.3756 | 1218594.3923 | 2738318.7078 | 1218588.2628 | 2738311.4989 | 1218618.1427 | 2738309.22 | 1218628.643 | 2738302.8378 | 1218630.1294 | 2738300.6172 | 1218630.278
95 | 2738347.4201 | 1218602.8305 | 2738346.903 | 1218611.3589
96 | 2738308.1031 | 1218524.0851 | 2738307.7104 | 1218540.9902 | 2738311.8936 | 1218549.8391 | 2738319.3744 | 1218556.2129
97 | 2738372.0828 | 1218611.9441 | 2738349.2346 | 1218619.8313
98 | 2738372.0828 | 1218611.9441 | 2738387.7088 | 1218619.1464 | 2738388.1313 | 1218619.3038
99 | 2738349.2346 | 1218619.8313 | 2738353.8207 | 1218636.4961 | 2738354.6768 | 1218638.6905
100 | 2738349.2346 | 1218619.8313 | 2738346.903 | 1218611.3589
101 | 2738388.1313 | 1218619.3038 | 2738396.1261 | 1218622.2837
102 | 2738301.1016 | 1218592.6898 | 2738302.1638 | 1218575.468 | 2738299.2127 | 1218568.4937 | 2738286.4231 | 1218551.895
103 | 2738300.6172 | 1218630.278 | 2738300.2932 | 1218622.1639
104 | 2738300.6172 | 1218630.278 | 2738300.8025 | 1218634.859
105 | 2738411.0197 | 1218408.7895 | 2738408.4861 | 1218413.5791 | 2738399.433 | 1218434.2417 | 2738397.7946 | 1218454.4205 | 2738401.494 | 1218480.1823
106 | 2738414.9765 | 1218587.4087 | 2738420.5155 | 1218589.2056 | 2738429.1788 | 1218593.4659
107 | 2738414.9765 | 1218587.4087 | 2738410.3172 | 1218597.782
108 | 2738425.4231 | 1218564.7358 | 2738409.067 | 1218547.3268 | 2738403.1161 | 1218541.4526
109 | 2738436.3338 | 1218574.7498 | 2738429.3399 | 1218568.9047 | 2738425.4231 | 1218564.7358
110 | 2738354.6768 | 1218638.6905 | 2738357.2965 | 1218645.4053
111 | 2738396.1261 | 1218622.2837 | 2738404.6688 | 1218625.4678 | 2738418.0626 | 1218629.0574
112 | 2738299.9075 | 1218612.0775 | 2738300.3489 | 1218604.895 | 2738301.1016 | 1218592.6898
113 | 2738300.2932 | 1218622.1639 | 2738300.1925 | 1218619.6435
114 | 2738300.8025 | 1218634.859 | 2738300.9857 | 1218639.3858
115 | 2738299.8972 | 1218612.2462 | 2738299.9075 | 1218612.0775
116 | 2738299.8972 | 1218612.2462 | 2738299.8972 | 1218612.2462 | 2738300.1925 | 1218619.6435
117 | 2738391.3663 | 1218336.0831 | 2738409.6726 | 1218344.5556
118 | 2738438.8557 | 1218359.1836 | 2738433.1345 | 1218355.4142 | 2738409.6726 | 1218344.5556
119 | 2738444.2849 | 1218369.3071 | 2738442.7666 | 1218364.7235 | 2738438.8557 | 1218359.1836
120 | 2738438.8557 | 1218359.1836 | 2738450.1695 | 1218336.7149
121 | 2738274.4882 | 1218297.8602 | 2738277.7665 | 1218296.9689 | 2738297.4871 | 1218305.1111 | 2738302.1925 | 1218304.2801
122 | 2738274.4882 | 1218297.8602 | 2738261.9843 | 1218283.4641
123 | 2738444.2849 | 1218369.3071 | 2738482.4238 | 1218385.3957
124 | 2738411.0197 | 1218408.7895 | 2738419.2554 | 1218397.16 | 2738434.3127 | 1218384.755 | 2738442.1592 | 1218376.4748 | 2738444.2849 | 1218369.3071
125 | 2738321.1921 | 1218300.9245 | 2738302.1925 | 1218304.2801
126 | 2738258.3038 | 1218227.3591 | 2738252.6688 | 1218237.5257 | 2738249.6631 | 1218251.2008 | 2738250.8897 | 1218264.7628 | 2738259.4159 | 1218280.5071 | 2738261.9843 | 1218283.4641
127 | 2738482.4238 | 1218385.3957 | 2738502.6017 | 1218386.5879 | 2738506.5497 | 1218386.9355 | 2738516.0307 | 1218387.3896 | 2738516.8103 | 1218387.1742 | 2738521.8085 | 1218385.7852
128 | 2738643.2713 | 1218193.0305 | 2738679.3313 | 1218194.4041 | 2738688.5385 | 1218196.5201 | 2738696.8394 | 1218203.6415 | 2738720.2873 | 1218239.851 | 2738754.7672 | 1218264.9455
129 | 2738796.4405 | 1218360.4365 | 2738785.9831 | 1218343.234 | 2738778.2125 | 1218326.0831 | 2738778.5778 | 1218310.7343 | 2738776.7762 | 1218298.1151 | 2738770.8523 | 1218283.4982 | 2738756.0085 | 1218265.8489 | 2738754.7672 | 1218264.9455
130 | 2738841.4869 | 1218420.2249 | 2738826.5996 | 1218415.8633 | 2738812.1237 | 1218407.5302 | 2738805.4026 | 1218396.8313 | 2738798.3992 | 1218369.9011 | 2738796.4405 | 1218360.4365
131 | 2738841.4869 | 1218420.2249 | 2738848.8914 | 1218421.1538 | 2738873.0319 | 1218423.6055
132 | 2738258.3038 | 1218227.3591 | 2738271.619 | 1218245.8279 | 2738279.1442 | 1218253.3422 | 2738293.2769 | 1218259.82
133 | 2738258.3038 | 1218227.3591 | 2738260.5685 | 1218224.9874 | 2738304.4392 | 1218184.6384 | 2738333.5674 | 1218157.8589
134 | 2738293.2769 | 1218259.82 | 2738294.728 | 1218258.8084 | 2738299.1554 | 1218254.5409 | 2738299.9851 | 1218250.3168
135 | 2738293.2769 | 1218259.82 | 2738304.7027 | 1218263.188 | 2738306.1293 | 1218263.2633
136 | 2738333.5674 | 1218157.8589 | 2738335.6549 | 1218163.4453 | 2738335.1537 | 1218168.3489 | 2738315.1964 | 1218200.4458 | 2738316.8421 | 1218213.9397 | 2738323.3459 | 1218219.006
137 | 2738300.1234 | 1218238.7961 | 2738301.5667 | 1218242.2644 | 2738299.9851 | 1218250.3168
138 | 2738314.3203 | 1218263.6957 | 2738306.1293 | 1218263.2633
139 | 2738300.1234 | 1218238.7961 | 2738298.1649 | 1218234.0897 | 2738293.0092 | 1218228.1141
140 | 2738314.3203 | 1218263.6957 | 2738337.0746 | 1218264.8969
141 | 2738429.1788 | 1218593.4659 | 2738435.518 | 1218592.2011 | 2738444.2123 | 1218586.3092 | 2738436.3338 | 1218574.7498
142 | 2738360.7646 | 1218654.2945 | 2738357.2965 | 1218645.4053
143 | 2738291.8736 | 1218226.798 | 2738293.0092 | 1218228.1141
144 | 2738337.0746 | 1218264.8969 | 2738340.1327 | 1218265.0583
145 | 2738302.426 | 1218675.3837 | 2738302.4202 | 1218675.2378
146 | 2738302.433 | 1218675.5586 | 2738302.426 | 1218675.3837
147 | 2738302.4202 | 1218675.2378 | 2738302.325 | 1218672.8571
148 | 2738302.4384 | 1218675.6933 | 2738302.433 | 1218675.5586
149 | 2738301.5612 | 1218653.7523 | 2738302.325 | 1218672.8571
150 | 2738301.5612 | 1218653.7523 | 2738301.4673 | 1218651.4034
151 | 2738300.9956 | 1218639.6312 | 2738301.0851 | 1218641.843 | 2738301.4673 | 1218651.4034
152 | 2738300.9956 | 1218639.6312 | 2738300.9857 | 1218639.3858
153 | 2738443.6376 | 1218712.1481 | 2738442.1779 | 1218710.9156
154 | 2738442.1779 | 1218710.9156 | 2738411.2684 | 1218684.8162
155 | 2738411.2684 | 1218684.8162 | 2738403.7228 | 1218678.4447
156 | 2738403.7228 | 1218678.4447 | 2738401.9905 | 1218676.9821 | 2738382.4624 | 1218670.7455 | 2738372.5945 | 1218663.2638
157 | 2738372.5945 | 1218663.2638 | 2738367.0263 | 1218659.0421
158 | 2738362.8893 | 1218655.9054 | 2738367.0263 | 1218659.0421
159 | 2738362.8893 | 1218655.9054 | 2738360.7646 | 1218654.2945 | 2738360.7646 | 1218654.2945

## bus_geodata
| x | y | coords
0 | 2738548.2006 | 1218374.6262
1 | 2738535.9062 | 1218381.8675
2 | 2738623.3508 | 1218218.1139
3 | 2738556.6214 | 1218922.435
4 | 2738556.7697 | 1218922.681
5 | 2738546.2603 | 1218906.127
6 | 2738612.8811 | 1218942.089
7 | 2738552.3542 | 1218899.6975
8 | 2738421.6672 | 1218856.2652
9 | 2738409.4709 | 1218856.217
10 | 2738564.4506 | 1218885.7197
11 | 2738594.4185 | 1218833.9187
12 | 2738618.781 | 1218785.6532
13 | 2738621.8689 | 1218773.8409
14 | 2738463.5089 | 1218728.9271
15 | 2738454.4147 | 1218721.2481
16 | 2738635.718 | 1218720.8636
17 | 2738617.5205 | 1218674.1233
18 | 2738685.0214 | 1218688.4616
19 | 2738712.5722 | 1218666.8536
20 | 2738506.867 | 1218564.567
21 | 2738489.7704 | 1218596.0984
22 | 2738634.672 | 1218541.4335
23 | 2739225.6846 | 1218548.7361
24 | 2739134.0571 | 1218557.5535
25 | 2739334.1654 | 1218439.1104
26 | 2739035.5515 | 1218898.2773
27 | 2738939.6752 | 1218543.2057
28 | 2739011.3295 | 1218925.0309
29 | 2739009.443 | 1218923.2298
30 | 2738865.8521 | 1218451.5412
31 | 2738470.9407 | 1218607.1589
32 | 2738619.6466 | 1218670.5726
33 | 2738630.3506 | 1218652.6963
34 | 2738636.935 | 1218539.5482
35 | 2738332.1126 | 1218861.9587
36 | 2738236.9384 | 1218839.257
37 | 2738148.1807 | 1219001.3522
38 | 2738212.1486 | 1218783.3251
39 | 2738302.1565 | 1218709.7914
40 | 2738198.931 | 1218753.1808
41 | 2738302.2708 | 1218701.6322
42 | 2738277.4305 | 1219038.9683
43 | 2738283.3514 | 1219041.7885
44 | 2738117.7796 | 1219107.0915
45 | 2738136.2975 | 1219121.5261
46 | 2738248.6119 | 1218395.8591
47 | 2738266.2294 | 1218406.6761
48 | 2738322.9373 | 1218407.8545
49 | 2738228.6073 | 1218352.2301
50 | 2738263.6613 | 1218364.6306
51 | 2738217.3359 | 1218346.4641
52 | 2738328.7756 | 1218402.6634
53 | 2738300.8595 | 1218388.8785
54 | 2738274.4853 | 1218363.7041
55 | 2738331.404 | 1218358.8211
56 | 2738198.035 | 1218427.8215
57 | 2738200.1908 | 1218431.8264
58 | 2738195.6723 | 1218472.9865
59 | 2738207.9162 | 1218449.0253
60 | 2738193.0497 | 1218489.2297
61 | 2738223.0345 | 1218497.0886
62 | 2738170.7075 | 1218508.996
63 | 2738228.2899 | 1218508.8203
64 | 2738205.8376 | 1218517.8604
65 | 2738164.9839 | 1218522.6205
66 | 2738157.7116 | 1218539.9316
67 | 2738174.923 | 1218477.6309
68 | 2738176.7033 | 1218449.1258
69 | 2738176.2341 | 1218430.1475
70 | 2738340.6657 | 1218325.2525
71 | 2738303.1526 | 1218349.4225
72 | 2738292.8016 | 1218316.245
73 | 2738381.8756 | 1218331.6907
74 | 2738197.1248 | 1218546.5734
75 | 2738244.6883 | 1218520.7107
76 | 2738232.6138 | 1218485.0956
77 | 2738227.6007 | 1218560.0916
78 | 2738269.293 | 1218534.9602
79 | 2738227.9055 | 1218466.3475
80 | 2738385.0933 | 1218544.6726
81 | 2738405.6208 | 1218517.2326
82 | 2738372.8265 | 1218557.0821
83 | 2738405.5911 | 1218508.7137
84 | 2738377.3148 | 1218560.3113
85 | 2738346.4711 | 1218579.2998
86 | 2738404.0996 | 1218498.3271
87 | 2738393.4336 | 1218571.9087
88 | 2738347.4201 | 1218602.8305
89 | 2738319.3744 | 1218556.2129
90 | 2738372.0828 | 1218611.9441
91 | 2738349.2346 | 1218619.8313
92 | 2738388.1313 | 1218619.3038
93 | 2738286.4231 | 1218551.895
94 | 2738300.6172 | 1218630.278
95 | 2738346.903 | 1218611.3589
96 | 2738401.494 | 1218480.1823
97 | 2738414.9765 | 1218587.4087
98 | 2738403.1161 | 1218541.4526
99 | 2738425.4231 | 1218564.7358
100 | 2738308.1031 | 1218524.0851
101 | 2738354.6768 | 1218638.6905
102 | 2738396.1261 | 1218622.2837
103 | 2738410.3172 | 1218597.782
104 | 2738301.1016 | 1218592.6898
105 | 2738300.2932 | 1218622.1639
106 | 2738300.8025 | 1218634.859
107 | 2738299.9075 | 1218612.0775
108 | 2738299.8972 | 1218612.2462
109 | 2738300.1925 | 1218619.6435
110 | 2738391.3663 | 1218336.0831
111 | 2738409.6726 | 1218344.5556
112 | 2738438.8557 | 1218359.1836
113 | 2738259.814 | 1218295.0841
114 | 2738274.4882 | 1218297.8602
115 | 2738444.2849 | 1218369.3071
116 | 2738450.1695 | 1218336.7149
117 | 2738302.1925 | 1218304.2801
118 | 2738261.9843 | 1218283.4641
119 | 2738482.4238 | 1218385.3957
120 | 2738411.0197 | 1218408.7895
121 | 2738643.2713 | 1218193.0305
122 | 2738754.7672 | 1218264.9455
123 | 2738796.4405 | 1218360.4365
124 | 2738521.8085 | 1218385.7852
125 | 2738841.4869 | 1218420.2249
126 | 2738418.0626 | 1218629.0574
127 | 2738873.0319 | 1218423.6055
128 | 2738258.3038 | 1218227.3591
129 | 2738293.2769 | 1218259.82
130 | 2738333.5674 | 1218157.8589
131 | 2738299.9851 | 1218250.3168
132 | 2738306.1293 | 1218263.2633
133 | 2738323.3459 | 1218219.006
134 | 2738321.1921 | 1218300.9245
135 | 2738300.1234 | 1218238.7961
136 | 2738314.3203 | 1218263.6957
137 | 2738429.1788 | 1218593.4659
138 | 2738436.3338 | 1218574.7498
139 | 2738357.2965 | 1218645.4053
140 | 2738291.8736 | 1218226.798
141 | 2738293.0092 | 1218228.1141
142 | 2738337.0746 | 1218264.8969
143 | 2738340.1327 | 1218265.0583
144 | 2738302.426 | 1218675.3837
145 | 2738302.4202 | 1218675.2378
146 | 2738302.433 | 1218675.5586
147 | 2738302.325 | 1218672.8571
148 | 2738302.4384 | 1218675.6933
149 | 2738301.5612 | 1218653.7523
150 | 2738301.4673 | 1218651.4034
151 | 2738300.9956 | 1218639.6312
152 | 2738300.9857 | 1218639.3858
153 | 2738443.6376 | 1218712.1481
154 | 2738442.1779 | 1218710.9156
155 | 2738411.2684 | 1218684.8162
156 | 2738403.7228 | 1218678.4447
157 | 2738372.5945 | 1218663.2638
158 | 2738367.0263 | 1218659.0421
159 | 2738362.8893 | 1218655.9054
160 | 2738360.7646 | 1218654.2945
161 | 2738377.3148 | 1218560.3113

## line_std_types
| c_nf_per_km | r_ohm_per_km | x_ohm_per_km | max_i_ka | type | q_mm2 | alpha | voltage_rating
NAYY 4x50 SE | 210 | 0.642 | 0.083 | 0.142 | cs | 50 | 0.00403 | LV
NAYY 4x120 SE | 264 | 0.225 | 0.08 | 0.242 | cs | 120 | 0.00403 | LV
NAYY 4x150 SE | 261 | 0.208 | 0.08 | 0.27 | cs | 150 | 0.00403 | LV
NA2XS2Y 1x95 RM/25 12/20 kV | 216 | 0.313 | 0.132 | 0.252 | cs | 95 | 0.00403 | MV
NA2XS2Y 1x185 RM/25 12/20 kV | 273 | 0.161 | 0.117 | 0.362 | cs | 185 | 0.00403 | MV
NA2XS2Y 1x240 RM/25 12/20 kV | 304 | 0.122 | 0.112 | 0.421 | cs | 240 | 0.00403 | MV
NA2XS2Y 1x95 RM/25 6/10 kV | 315 | 0.313 | 0.123 | 0.249 | cs | 95 | 0.00403 | MV
NA2XS2Y 1x185 RM/25 6/10 kV | 406 | 0.161 | 0.11 | 0.358 | cs | 185 | 0.00403 | MV
NA2XS2Y 1x240 RM/25 6/10 kV | 456 | 0.122 | 0.105 | 0.416 | cs | 240 | 0.00403 | MV
NA2XS2Y 1x150 RM/25 12/20 kV | 250 | 0.206 | 0.116 | 0.319 | cs | 150 | 0.00403 | MV
NA2XS2Y 1x120 RM/25 12/20 kV | 230 | 0.253 | 0.119 | 0.283 | cs | 120 | 0.00403 | MV
NA2XS2Y 1x70 RM/25 12/20 kV | 190 | 0.443 | 0.132 | 0.22 | cs | 70 | 0.00403 | MV
NA2XS2Y 1x150 RM/25 6/10 kV | 360 | 0.206 | 0.11 | 0.315 | cs | 150 | 0.00403 | MV
NA2XS2Y 1x120 RM/25 6/10 kV | 340 | 0.253 | 0.113 | 0.28 | cs | 120 | 0.00403 | MV
NA2XS2Y 1x70 RM/25 6/10 kV | 280 | 0.443 | 0.123 | 0.217 | cs | 70 | 0.00403 | MV
N2XS(FL)2Y 1x120 RM/35 64/110 kV | 112 | 0.153 | 0.166 | 0.366 | cs | 120 | 0.00393 | HV
N2XS(FL)2Y 1x185 RM/35 64/110 kV | 125 | 0.099 | 0.156 | 0.457 | cs | 185 | 0.00393 | HV
N2XS(FL)2Y 1x240 RM/35 64/110 kV | 135 | 0.075 | 0.149 | 0.526 | cs | 240 | 0.00393 | HV
N2XS(FL)2Y 1x300 RM/35 64/110 kV | 144 | 0.06 | 0.144 | 0.588 | cs | 300 | 0.00393 | HV
15-AL1/3-ST1A 0.4 | 11 | 1.8769 | 0.35 | 0.105 | ol | 16 | 0.00403 | LV
24-AL1/4-ST1A 0.4 | 11.25 | 1.2012 | 0.335 | 0.14 | ol | 24 | 0.00403 | LV
48-AL1/8-ST1A 0.4 | 12.2 | 0.5939 | 0.3 | 0.21 | ol | 48 | 0.00403 | LV
94-AL1/15-ST1A 0.4 | 13.2 | 0.306 | 0.29 | 0.35 | ol | 94 | 0.00403 | LV
34-AL1/6-ST1A 10.0 | 9.7 | 0.8342 | 0.36 | 0.17 | ol | 34 | 0.00403 | MV
48-AL1/8-ST1A 10.0 | 10.1 | 0.5939 | 0.35 | 0.21 | ol | 48 | 0.00403 | MV
70-AL1/11-ST1A 10.0 | 10.4 | 0.4132 | 0.339 | 0.29 | ol | 70 | 0.00403 | MV
94-AL1/15-ST1A 10.0 | 10.75 | 0.306 | 0.33 | 0.35 | ol | 94 | 0.00403 | MV
122-AL1/20-ST1A 10.0 | 11.1 | 0.2376 | 0.323 | 0.41 | ol | 122 | 0.00403 | MV
149-AL1/24-ST1A 10.0 | 11.25 | 0.194 | 0.315 | 0.47 | ol | 149 | 0.00403 | MV
34-AL1/6-ST1A 20.0 | 9.15 | 0.8342 | 0.382 | 0.17 | ol | 34 | 0.00403 | MV
48-AL1/8-ST1A 20.0 | 9.5 | 0.5939 | 0.372 | 0.21 | ol | 48 | 0.00403 | MV
70-AL1/11-ST1A 20.0 | 9.7 | 0.4132 | 0.36 | 0.29 | ol | 70 | 0.00403 | MV
94-AL1/15-ST1A 20.0 | 10 | 0.306 | 0.35 | 0.35 | ol | 94 | 0.00403 | MV
122-AL1/20-ST1A 20.0 | 10.3 | 0.2376 | 0.344 | 0.41 | ol | 122 | 0.00403 | MV
149-AL1/24-ST1A 20.0 | 10.5 | 0.194 | 0.337 | 0.47 | ol | 149 | 0.00403 | MV
184-AL1/30-ST1A 20.0 | 10.75 | 0.1571 | 0.33 | 0.535 | ol | 184 | 0.00403 | MV
243-AL1/39-ST1A 20.0 | 11 | 0.1188 | 0.32 | 0.645 | ol | 243 | 0.00403 | MV
48-AL1/8-ST1A 110.0 | 8 | 0.5939 | 0.46 | 0.21 | ol | 48 | 0.00403 | HV
70-AL1/11-ST1A 110.0 | 8.4 | 0.4132 | 0.45 | 0.29 | ol | 70 | 0.00403 | HV
94-AL1/15-ST1A 110.0 | 8.65 | 0.306 | 0.44 | 0.35 | ol | 94 | 0.00403 | HV
122-AL1/20-ST1A 110.0 | 8.5 | 0.2376 | 0.43 | 0.41 | ol | 122 | 0.00403 | HV
149-AL1/24-ST1A 110.0 | 8.75 | 0.194 | 0.41 | 0.47 | ol | 149 | 0.00403 | HV
184-AL1/30-ST1A 110.0 | 8.8 | 0.1571 | 0.4 | 0.535 | ol | 184 | 0.00403 | HV
243-AL1/39-ST1A 110.0 | 9 | 0.1188 | 0.39 | 0.645 | ol | 243 | 0.00403 | HV
305-AL1/39-ST1A 110.0 | 9.2 | 0.0949 | 0.38 | 0.74 | ol | 305 | 0.00403 | HV
490-AL1/64-ST1A 110.0 | 9.75 | 0.059 | 0.37 | 0.96 | ol | 490 | 0.00403 | HV
679-AL1/86-ST1A 110.0 | 9.95 | 0.042 | 0.36 | 1.15 | ol | 679 | 0.00403 | HV
490-AL1/64-ST1A 220.0 | 10 | 0.059 | 0.285 | 0.96 | ol | 490 | 0.00403 | HV
679-AL1/86-ST1A 220.0 | 11.7 | 0.042 | 0.275 | 1.15 | ol | 679 | 0.00403 | HV
490-AL1/64-ST1A 380.0 | 11 | 0.059 | 0.253 | 0.96 | ol | 490 | 0.00403 | HV
679-AL1/86-ST1A 380.0 | 14.6 | 0.042 | 0.25 | 1.15 | ol | 679 | 0.00403 | HV

## trafo_std_types
| i0_percent | pfe_kw | vkr_percent | sn_mva | vn_lv_kv | vn_hv_kv | vk_percent | shift_degree | vector_group | tap_side | tap_neutral | tap_min | tap_max | tap_step_degree | tap_step_percent | tap_phase_shifter
160 MVA 380/110 kV | 0.06 | 60 | 0.25 | 160 | 110 | 380 | 12.2 | 0 | Yy0 | hv | 0 | -9 | 9 | 0 | 1.5 | FALSE
100 MVA 220/110 kV | 0.06 | 55 | 0.26 | 100 | 110 | 220 | 12 | 0 | Yy0 | hv | 0 | -9 | 9 | 0 | 1.5 | FALSE
63 MVA 110/20 kV | 0.04 | 22 | 0.32 | 63 | 20 | 110 | 18 | 150 | YNd5 | hv | 0 | -9 | 9 | 0 | 1.5 | FALSE
40 MVA 110/20 kV | 0.05 | 18 | 0.34 | 40 | 20 | 110 | 16.2 | 150 | YNd5 | hv | 0 | -9 | 9 | 0 | 1.5 | FALSE
25 MVA 110/20 kV | 0.07 | 14 | 0.41 | 25 | 20 | 110 | 12 | 150 | YNd5 | hv | 0 | -9 | 9 | 0 | 1.5 | FALSE
63 MVA 110/10 kV | 0.04 | 22 | 0.32 | 63 | 10 | 110 | 18 | 150 | YNd5 | hv | 0 | -9 | 9 | 0 | 1.5 | FALSE
40 MVA 110/10 kV | 0.05 | 18 | 0.34 | 40 | 10 | 110 | 16.2 | 150 | YNd5 | hv | 0 | -9 | 9 | 0 | 1.5 | FALSE
25 MVA 110/10 kV | 0.07 | 14 | 0.41 | 25 | 10 | 110 | 12 | 150 | YNd5 | hv | 0 | -9 | 9 | 0 | 1.5 | FALSE
0.25 MVA 20/0.4 kV | 0.32 | 0.8 | 1.44 | 0.25 | 0.4 | 20 | 6 | 150 | Yzn5 | hv | 0 | -2 | 2 | 0 | 2.5 | FALSE
0.4 MVA 20/0.4 kV | 0.3375 | 1.35 | 1.425 | 0.4 | 0.4 | 20 | 6 | 150 | Dyn5 | hv | 0 | -2 | 2 | 0 | 2.5 | FALSE
0.63 MVA 20/0.4 kV | 0.2619 | 1.65 | 1.206 | 0.63 | 0.4 | 20 | 6 | 150 | Dyn5 | hv | 0 | -2 | 2 | 0 | 2.5 | FALSE
0.25 MVA 10/0.4 kV | 0.24 | 0.6 | 1.2 | 0.25 | 0.4 | 10 | 4 | 150 | Dyn5 | hv | 0 | -2 | 2 | 0 | 2.5 | FALSE
0.4 MVA 10/0.4 kV | 0.2375 | 0.95 | 1.325 | 0.4 | 0.4 | 10 | 4 | 150 | Dyn5 | hv | 0 | -2 | 2 | 0 | 2.5 | FALSE
0.63 MVA 10/0.4 kV | 0.1873 | 1.18 | 1.0794 | 0.63 | 0.4 | 10 | 4 | 150 | Dyn5 | hv | 0 | -2 | 2 | 0 | 2.5 | FALSE

## trafo3w_std_types
| sn_hv_mva | sn_mv_mva | sn_lv_mva | vn_hv_kv | vn_mv_kv | vn_lv_kv | vk_hv_percent | vk_mv_percent | vk_lv_percent | vkr_hv_percent | vkr_mv_percent | vkr_lv_percent | pfe_kw | i0_percent | shift_mv_degree | shift_lv_degree | vector_group | tap_side | tap_neutral | tap_min | tap_max | tap_step_percent
63/25/38 MVA 110/20/10 kV | 63 | 25 | 38 | 110 | 20 | 10 | 10.4 | 10.4 | 10.4 | 0.28 | 0.32 | 0.35 | 35 | 0.89 | 0 | 0 | YN0yn0yn0 | hv | 0 | -10 | 10 | 1.2
63/25/38 MVA 110/10/10 kV | 63 | 25 | 38 | 110 | 10 | 10 | 10.4 | 10.4 | 10.4 | 0.28 | 0.32 | 0.35 | 35 | 0.89 | 0 | 0 | YN0yn0yn0 | hv | 0 | -10 | 10 | 1.2

## fuse_std_types
| fuse_type | i_rated_a | t_avg | t_min | t_total | x_avg | x_min | x_total
HV 100A | HV 100A | 100 | 0 | [10.0, 3.64, 0.854, 0.281, 0.1, 0.0531, 0.022, 0.01] | [10.0, 4.267, 1.21, 0.403, 0.1, 0.058, 0.022, 0.01] | 0 | [300.0, 350.0, 450.0, 550.0, 700.0, 850.0, 1200.0, 1752.0] | [600.0, 700.0, 900.0, 1150.0, 1665.0, 2000.0, 3000.0, 4313.0]
HV 10A | HV 10A | 10 | 0 | [10.0, 1675.0, 0.344, 0.156, 0.1, 0.0417, 0.0171, 0.01] | [10.0, 1.3, 0.3, 0.155, 0.1, 0.0555, 0.023, 0.01] | 0 | [30.0, 32.0, 35.0, 37.0, 39.0, 50.0, 70.0, 88.0] | [60.0, 70.0, 80.0, 87.0, 94.0, 110.0, 150.0, 216.0]
HV 125A | HV 125A | 125 | 0 | [10.0, 1.82, 0.344, 0.1, 0.0467, 0.0269, 0.01] | [10.0, 2.478, 0.426, 0.1, 0.0427, 0.0211, 0.01] | 0 | [375.0, 500.0, 700.0, 925.0, 1200.0, 1500.0, 2341.0] | [750.0, 1000.0, 1500.0, 2200.0, 3000.0, 4000.0, 5765.0]
HV 160A | HV 160A | 160 | 0 | [10.0, 4.15, 1.03, 0.198, 0.1, 0.051, 0.0172, 0.01] | [10.0, 2.3, 0.734, 0.274, 0.1, 0.046, 0.0177, 0.01] | 0 | [480.0, 550.0, 700.0, 1000.0, 1260.0, 1600.0, 2500.0, 3227.0] | [960.0, 1300.0, 1700.0, 2200.0, 2996.0, 4000.0, 6000.0, 7946.0]
HV 16A | HV 16A | 16 | 0 | [10.0, 0.352, 0.164, 0.1, 0.0649, 0.0342, 0.01] | [10.0, 2.34, 0.722, 0.181, 0.1, 0.055, 0.0296, 0.01] | 0 | [48.0, 60.0, 65.0, 71.0, 80.0, 100.0, 162.0] | [96.0, 110.0, 125.0, 150.0, 168.0, 200.0, 250.0, 398.0]
HV 200A | HV 200A | 200 | 0 | [10.0, 4.267, 1.21, 0.403, 0.1, 0.058, 0.022, 0.01] | [10.0, 3.73, 1.654, 0.328, 0.1, 0.0531, 0.019, 0.01] | 0 | [600.0, 700.0, 900.0, 1150.0, 1665.0, 2000.0, 3000.0, 4313.0] | [1200.0, 1500.0, 1800.0, 2700.0, 3960.0, 5000.0, 7500.0, 10620.0]
HV 20A | HV 20A | 20 | 0 | [10.0, 1.3, 0.3, 0.155, 0.1, 0.0555, 0.023, 0.01] | [10.0, 1.3, 0.161, 0.1, 0.0611, 0.0399, 0.0141, 0.01] | 0 | [60.0, 70.0, 80.0, 87.0, 94.0, 110.0, 150.0, 216.0] | [120.0, 150.0, 200.0, 223.0, 260.0, 300.0, 450.0, 532.0]
HV 25A | HV 25A | 25 | 0 | [10.0, 2.512, 0.833, 0.299, 0.1, 0.0372, 0.0223, 0.01] | [10.0, 3.125, 0.597, 0.198, 0.1, 0.0378, 0.022, 0.01] | 0 | [75.0, 82.0, 90.0, 100.0, 124.0, 170.0, 200.0, 289.0] | [150.0, 170.0, 210.0, 250.0, 294.0, 400.0, 500.0, 711.0]
HV 31.5A | HV 31.5A | 31.5 | 0 | [10.0, 2.34, 0.722, 0.181, 0.1, 0.055, 0.0296, 0.01] | [10.0, 2.84, 0.368, 0.164, 0.1, 0.0621, 0.0378, 0.0195, 0.01] | 0 | [95.0, 110.0, 125.0, 150.0, 165.0, 200.0, 250.0, 390.0] | [189.0, 220.0, 300.0, 350.0, 393.0, 450.0, 530.0, 700.0, 960.0]
HV 40A | HV 40A | 40 | 0 | [10.0, 1.3, 0.161, 0.1, 0.0611, 0.0399, 0.0141, 0.01] | [10.0, 2.05, 0.369, 0.198, 0.1, 0.051, 0.0298, 0.01] | 0 | [120.0, 150.0, 200.0, 223.0, 260.0, 300.0, 450.0, 532.0] | [240.0, 300.0, 400.0, 450.0, 530.0, 650.0, 800.0, 1311.0]
HV 50A | HV 50A | 50 | 0 | [10.0, 3.215, 0.597, 0.198, 0.1, 0.0378, 0.022, 0.01] | [10.0, 3.64, 0.854, 0.281, 0.1, 0.0531, 0.022, 0.01] | 0 | [150.0, 170.0, 210.0, 250.0, 294.0, 400.0, 500.0, 711.0] | [300.0, 350.0, 450.0, 550.0, 700.0, 850.0, 1200.0, 1752.0]
HV 6.3A | HV 6.3A | 6.3 | 0 | [10.0, 1.39, 0.344, 0.168, 0.1, 0.056, 0.0263, 0.01] | [10.0, 1.711, 0.516, 0.198, 0.1, 0.0634, 0.0303, 0.01] | 0 | [19.0, 19.5, 20.4, 20.8, 22.0, 25.0, 32.0, 48.0] | [38.0, 40.0, 43.0, 48.0, 53.0, 60.0, 75.0, 118.0]
HV 63A | HV 63A | 63 | 0 | [10.0, 2.84, 0.368, 0.164, 0.1, 0.0621, 0.0378, 0.0195, 0.01] | [10.0, 1.82, 0.344, 0.1, 0.0467, 0.0269, 0.01] | 0 | [189.0, 220.0, 300.0, 350.0, 393.0, 450.0, 530.0, 700.0, 961.0] | [378.0, 500.0, 700.0, 934.0, 1200.0, 1500.0, 2366.0]
HV 80A | HV 80A | 80 | 0 | [10.0, 2.05, 0.369, 0.198, 0.1, 0.051, 0.0298, 0.01] | [10.0, 4.15, 1.03, 0.198, 0.1, 0.051, 0.0172, 0.01] | 0 | [240.0, 300.0, 400.0, 450.0, 530.0, 650.0, 800.0, 1311.0] | [480.0, 550.0, 700.0, 1000.0, 1260.0, 1600.0, 2500.0, 3227.0]
Siemens NH-1-100 | Siemens NH-1-100 | 100 | [5400.0, 2000.0, 400.0, 20.0, 1.0, 0.2, 0.012, 0.004] | 0 | 0 | [150.0, 190.0, 250.0, 430.0, 900.0, 1250.0, 2700.0, 3600.0] | 0 | 0
Siemens NH-1-125 | Siemens NH-1-125 | 125 | [4800.0, 120.0, 7.0, 0.1, 0.004] | 0 | 0 | [180.0, 400.0, 740.0, 2000.0, 4250.0] | 0 | 0
Siemens NH-1-16 | Siemens NH-1-16 | 16 | [4000.0, 400.0, 2.0, 0.1, 0.04, 0.01] | 0 | 0 | [26.0, 35.0, 75.0, 150.0, 200.0, 300.0] | 0 | 0
Siemens NH-1-160 | Siemens NH-1-160 | 160 | [4800.0, 120.0, 7.0, 0.1, 0.004] | 0 | 0 | [210.0, 500.0, 900.0, 2300.0, 5000.0] | 0 | 0
Siemens NH-1-25 | Siemens NH-1-25 | 25 | [4000.0, 1000.0, 10.0, 0.2, 0.02, 0.01] | 0 | 0 | [40.0, 50.0, 100.0, 210.0, 400.0, 500.0] | 0 | 0
Siemens NH-1-50 | Siemens NH-1-50 | 50 | [4000.0, 40.0, 4.0, 1.0, 0.02, 0.01] | 0 | 0 | [86.0, 200.0, 300.0, 400.0, 1000.0, 1280.0] | 0 | 0
Siemens NH-1-63 | Siemens NH-1-63 | 63 | [4000.0, 100.0, 10.0, 2.0, 0.04, 0.01] | 0 | 0 | [100.0, 200.0, 300.0, 400.0, 1000.0, 1500.0] | 0 | 0
Siemens NH-1-80 | Siemens NH-1-80 | 80 | [4800.0, 120.0, 7.0, 0.1, 0.01] | 0 | 0 | [150.58, 250.0, 450.0, 1150.0, 2470.0] | 0 | 0
Siemens NH-2-1000 | Siemens NH-2-1000 | 1000 | [4800.0, 120.0, 7.0, 0.1, 0.004] | 0 | 0 | [1900.0, 3500.0, 8400.0, 24000.0, 52000.0] | 0 | 0
Siemens NH-2-200 | Siemens NH-2-200 | 200 | [4800.0, 120.0, 7.0, 0.1, 0.004] | 0 | 0 | [280.0, 650.0, 1200.0, 3000.0, 7000.0] | 0 | 0
Siemens NH-2-224 | Siemens NH-2-224 | 224 | [4800.0, 120.0, 7.0, 0.2, 0.04, 0.004] | 0 | 0 | [400.0, 750.0, 1453.0, 3025.0, 4315.0, 7600.0] | 0 | 0
Siemens NH-2-250 | Siemens NH-2-250 | 250 | [4800.0, 120.0, 7.0, 0.1, 0.004] | 0 | 0 | [450.0, 800.0, 1650.0, 4000.0, 8500.0] | 0 | 0
Siemens NH-2-315 | Siemens NH-2-315 | 315 | [4800.0, 120.0, 7.0, 0.1, 0.004] | 0 | 0 | [550.0, 920.0, 1900.0, 5000.0, 11000.0] | 0 | 0
Siemens NH-2-355 | Siemens NH-2-355 | 355 | [4800.0, 120.0, 6.0, 0.1, 0.004] | 0 | 0 | [650.0, 1116.27, 2350.0, 5840.0, 12790.0] | 0 | 0
Siemens NH-2-400 | Siemens NH-2-400 | 400 | [4800.0, 120.0, 7.0, 0.1, 0.004] | 0 | 0 | [720.0, 1350.0, 2800.0, 6500.0, 15000.0] | 0 | 0
Siemens NH-2-425 | Siemens NH-2-425 | 425 | [4800.0, 120.0, 7.0, 0.1, 0.004] | 0 | 0 | [850.0, 1500.0, 3050.0, 7500.0, 16500.0] | 0 | 0
Siemens NH-2-630 | Siemens NH-2-630 | 630 | [4800.0, 120.0, 7.0, 0.1, 0.004] | 0 | 0 | [1200.0, 2000.0, 4800.0, 12000.0, 26000.0] | 0 | 0

## dtypes
| element | column | dtype
0 | bus | name | object
1 | bus | vn_kv | float64
2 | bus | type | object
3 | bus | zone | object
4 | bus | in_service | bool
5 | load | name | object
6 | load | bus | uint32
7 | load | p_mw | float64
8 | load | q_mvar | float64
9 | load | const_z_percent | float64
10 | load | const_i_percent | float64
11 | load | sn_mva | float64
12 | load | scaling | float64
13 | load | in_service | bool
14 | load | type | object
15 | ext_grid | name | object
16 | ext_grid | bus | uint32
17 | ext_grid | vm_pu | float64
18 | ext_grid | va_degree | float64
19 | ext_grid | slack_weight | float64
20 | ext_grid | in_service | bool
21 | line | name | object
22 | line | std_type | object
23 | line | from_bus | uint32
24 | line | to_bus | uint32
25 | line | length_km | float64
26 | line | r_ohm_per_km | float64
27 | line | x_ohm_per_km | float64
28 | line | c_nf_per_km | float64
29 | line | g_us_per_km | float64
30 | line | max_i_ka | float64
31 | line | df | float64
32 | line | parallel | uint32
33 | line | type | object
34 | line | in_service | bool
35 | trafo | name | object
36 | trafo | std_type | object
37 | trafo | hv_bus | uint32
38 | trafo | lv_bus | uint32
39 | trafo | sn_mva | float64
40 | trafo | vn_hv_kv | float64
41 | trafo | vn_lv_kv | float64
42 | trafo | vk_percent | float64
43 | trafo | vkr_percent | float64
44 | trafo | pfe_kw | float64
45 | trafo | i0_percent | float64
46 | trafo | shift_degree | float64
47 | trafo | tap_side | object
48 | trafo | tap_neutral | int32
49 | trafo | tap_min | int32
50 | trafo | tap_max | int32
51 | trafo | tap_step_percent | float64
52 | trafo | tap_step_degree | float64
53 | trafo | tap_pos | int32
54 | trafo | tap_phase_shifter | bool
55 | trafo | parallel | uint32
56 | trafo | df | float64
57 | trafo | in_service | bool
58 | line_geodata | coords | object
59 | bus_geodata | x | float64
60 | bus_geodata | y | float64
61 | bus_geodata | coords | object

## parameters
| version | format_version | converged | OPF_converged | name | f_hz | sn_mva
0 | 2.14.6 | 2.14.0 | FALSE | FALSE |  | 50 | 1