## bus
| name | vn_kv | type | zone | in_service
0 | bus_LV_3295-3_2_1_node_128 | 0.4 | n |  | TRUE
1 | bus_LV_3295-3_2_1_node_127 | 0.4 | n |  | TRUE
2 | bus_LV_3295-3_2_1_node_256 | 0.4 | n |  | TRUE
3 | bus_LV_3295-3_2_1_node_255 | 0.4 | n |  | TRUE
4 | bus_LV_3295-3_2_1_node_257 | 0.4 | n |  | TRUE
5 | bus_LV_3295-3_2_1_node_268 | 0.4 | n |  | TRUE
6 | bus_LV_3295-3_2_1_node_244 | 0.4 | n |  | TRUE
7 | bus_LV_3295-3_2_1_node_254 | 0.4 | n |  | TRUE
8 | bus_LV_3295-3_2_1_node_259 | 0.4 | n |  | TRUE
9 | bus_LV_3295-3_2_1_node_269 | 0.4 | n |  | TRUE
10 | bus_LV_3295-3_2_1_node_280 | 0.4 | n |  | TRUE
11 | bus_LV_3295-3_2_1_node_279 | 0.4 | n |  | TRUE
12 | bus_LV_3295-3_2_1_node_292 | 0.4 | n |  | TRUE
13 | bus_LV_3295-3_2_1_node_281 | 0.4 | n |  | TRUE
14 | bus_LV_3295-3_2_1_node_31 | 0.4 | n |  | TRUE
15 | bus_LV_3295-3_2_1_node_282 | 0.4 | n |  | TRUE
16 | bus_LV_3295-3_2_1_node_299 | 0.4 | n |  | TRUE
17 | bus_LV_3295-3_2_1_node_265 | 0.4 | n |  | TRUE
18 | bus_LV_3295-3_2_1_node_33 | 0.4 | n |  | TRUE
19 | bus_LV_3295-3_2_1_node_245 | 0.4 | n |  | TRUE
20 | bus_LV_3295-3_2_1_node_291 | 0.4 | n |  | TRUE
21 | bus_LV_3295-3_2_1_node_266 | 0.4 | n |  | TRUE
22 | bus_LV_3295-3_2_1_node_267 | 0.4 | n |  | TRUE
23 | bus_LV_3295-3_2_1_node_270 | 0.4 | n |  | TRUE
24 | bus_LV_3295-3_2_1_node_271 | 0.4 | n |  | TRUE
25 | bus_LV_3295-3_2_1_node_272 | 0.4 | n |  | TRUE
26 | bus_LV_3295-3_2_1_node_289 | 0.4 | n |  | TRUE
27 | bus_LV_3295-3_2_1_node_273 | 0.4 | n |  | TRUE
28 | bus_LV_3295-3_2_1_node_274 | 0.4 | n |  | TRUE
29 | bus_LV_3295-3_2_1_node_275 | 0.4 | n |  | TRUE
30 | bus_LV_3295-3_2_1_node_290 | 0.4 | n |  | TRUE
31 | bus_LV_3295-3_2_1_node_20 | 0.4 | n |  | TRUE
32 | bus_LV_3295-3_2_1_node_21 | 0.4 | n |  | TRUE
33 | bus_LV_3295-3_2_1_node_22 | 0.4 | n |  | TRUE
34 | bus_LV_3295-3_2_1_node_23 | 0.4 | n |  | TRUE
35 | bus_LV_3295-3_2_1_node_24 | 0.4 | n |  | TRUE
36 | bus_LV_3295-3_2_1_node_36 | 0.4 | n |  | TRUE
37 | bus_LV_3295-3_2_1_node_25 | 0.4 | n |  | TRUE
38 | bus_LV_3295-3_2_1_node_26 | 0.4 | n |  | TRUE
39 | bus_LV_3295-3_2_1_node_28 | 0.4 | n |  | TRUE
40 | bus_LV_3295-3_2_1_node_27 | 0.4 | n |  | TRUE
41 | bus_LV_3295-3_2_1_node_29 | 0.4 | n |  | TRUE
42 | bus_LV_3295-3_2_1_node_30 | 0.4 | n |  | TRUE
43 | bus_LV_3295-3_2_1_node_32 | 0.4 | n |  | TRUE
44 | bus_LV_3295-3_2_1_node_34 | 0.4 | n |  | TRUE
45 | bus_LV_3295-3_2_1_node_103 | 0.4 | n |  | TRUE
46 | bus_LV_3295-3_2_1_node_35 | 0.4 | n |  | TRUE
47 | bus_LV_3295-3_2_1_node_284 | 0.4 | n |  | TRUE
48 | bus_LV_3295-3_2_1_node_285 | 0.4 | n |  | TRUE
49 | bus_LV_3295-3_2_1_node_305 | 0.4 | n |  | TRUE
50 | bus_LV_3295-3_2_1_node_286 | 0.4 | n |  | TRUE
51 | bus_LV_3295-3_2_1_node_287 | 0.4 | n |  | TRUE
52 | bus_LV_3295-3_2_1_node_288 | 0.4 | n |  | TRUE
53 | bus_LV_3295-3_2_1_node_293 | 0.4 | n |  | TRUE
54 | bus_LV_3295-3_2_1_node_294 | 0.4 | n |  | TRUE
55 | bus_LV_3295-3_2_1_node_295 | 0.4 | n |  | TRUE
56 | bus_LV_3295-3_2_1_node_296 | 0.4 | n |  | TRUE
57 | bus_LV_3295-3_2_1_node_297 | 0.4 | n |  | TRUE
58 | bus_LV_3295-3_2_1_node_298 | 0.4 | n |  | TRUE
59 | bus_LV_3295-3_2_1_node_277 | 0.4 | n |  | TRUE
60 | bus_LV_3295-3_2_1_node_283 | 0.4 | n |  | TRUE
61 | bus_LV_3295-3_2_1_node_91 | 0.4 | n |  | TRUE
62 | bus_LV_3295-3_2_1_node_92 | 0.4 | n |  | TRUE
63 | bus_LV_3295-3_2_1_node_93 | 0.4 | n |  | TRUE
64 | bus_LV_3295-3_2_1_node_94 | 0.4 | n |  | TRUE
65 | bus_LV_3295-3_2_1_node_95 | 0.4 | n |  | TRUE
66 | bus_LV_3295-3_2_1_node_104 | 0.4 | n |  | TRUE
67 | bus_LV_3295-3_2_1_node_276 | 0.4 | n |  | TRUE
68 | bus_LV_3295-3_2_1_node_278 | 0.4 | n |  | TRUE
69 | bus_LV_3295-3_2_1_node_239 | 0.4 | n |  | TRUE
70 | bus_LV_3295-3_2_1_node_240 | 0.4 | n |  | TRUE
71 | bus_LV_3295-3_2_1_node_241 | 0.4 | n |  | TRUE
72 | bus_LV_3295-3_2_1_node_242 | 0.4 | n |  | TRUE
73 | bus_LV_3295-3_2_1_node_243 | 0.4 | n |  | TRUE
74 | bus_MV_0_node_293 | 20 | n |  | TRUE

## load
| name | bus | p_mw | q_mvar | const_z_percent | const_i_percent | sn_mva | scaling | in_service | type
0 | LV_3295-3_2_1_load_128 | 0 | 0.00028899 | 7.2427e-05 | 0 | 0 |  | 1 | TRUE | wye
1 | LV_3295-3_2_1_load_127 | 1 | 0.00019338 | 4.8465e-05 | 0 | 0 |  | 1 | TRUE | wye
2 | LV_3295-3_2_1_load_257 | 4 | 0.00046492 | 0.00011652 | 0 | 0 |  | 1 | TRUE | wye
3 | LV_3295-3_2_1_load_268 | 5 | 0.00040367 | 0.00010117 | 0 | 0 |  | 1 | TRUE | wye
4 | LV_3295-3_2_1_load_254 | 7 | 0.00028822 | 7.2235e-05 | 0 | 0 |  | 1 | TRUE | wye
5 | LV_3295-3_2_1_load_259 | 8 | 0.00076072 | 0.00019065 | 0 | 0 |  | 1 | TRUE | wye
6 | LV_3295-3_2_1_load_269 | 9 | 0.00085717 | 0.00021483 | 0 | 0 |  | 1 | TRUE | wye
7 | LV_3295-3_2_1_load_280 | 10 | 0.00050787 | 0.00012728 | 0 | 0 |  | 1 | TRUE | wye
8 | LV_3295-3_2_1_load_279 | 11 | 0.00095146 | 0.00023846 | 0 | 0 |  | 1 | TRUE | wye
9 | LV_3295-3_2_1_load_31 | 14 | 0.00026007 | 6.5179e-05 | 0 | 0 |  | 1 | TRUE | wye
10 | LV_3295-3_2_1_load_299 | 16 | 0.0011853 | 0.00029707 | 0 | 0 |  | 1 | TRUE | wye
11 | LV_3295-3_2_1_load_33 | 18 | 0.00016945 | 4.2469e-05 | 0 | 0 |  | 1 | TRUE | wye
12 | LV_3295-3_2_1_load_245 | 19 | 0.00075936 | 0.00019031 | 0 | 0 |  | 1 | TRUE | wye
13 | LV_3295-3_2_1_load_291 | 20 | 0.0007486 | 0.00018762 | 0 | 0 |  | 1 | TRUE | wye
14 | LV_3295-3_2_1_load_266 | 21 | 0.00068018 | 0.00017047 | 0 | 0 |  | 1 | TRUE | wye
15 | LV_3295-3_2_1_load_267 | 22 | 0.00059645 | 0.00014949 | 0 | 0 |  | 1 | TRUE | wye
16 | LV_3295-3_2_1_load_270 | 23 | 0.0002613 | 6.5489e-05 | 0 | 0 |  | 1 | TRUE | wye
17 | LV_3295-3_2_1_load_271 | 24 | 0.00021903 | 5.4894e-05 | 0 | 0 |  | 1 | TRUE | wye
18 | LV_3295-3_2_1_load_289 | 26 | 0.00014201 | 3.5592e-05 | 0 | 0 |  | 1 | TRUE | wye
19 | LV_3295-3_2_1_load_273 | 27 | 0.00036991 | 9.2708e-05 | 0 | 0 |  | 1 | TRUE | wye
20 | LV_3295-3_2_1_load_274 | 28 | 0.00076729 | 0.0001923 | 0 | 0 |  | 1 | TRUE | wye
21 | LV_3295-3_2_1_load_275 | 29 | 0.00062076 | 0.00015558 | 0 | 0 |  | 1 | TRUE | wye
22 | LV_3295-3_2_1_load_290 | 30 | 0.00024919 | 6.2453e-05 | 0 | 0 |  | 1 | TRUE | wye
23 | LV_3295-3_2_1_load_20 | 31 | 0.00032627 | 8.1772e-05 | 0 | 0 |  | 1 | TRUE | wye
24 | LV_3295-3_2_1_load_21 | 32 | 0.00064735 | 0.00016224 | 0 | 0 |  | 1 | TRUE | wye
25 | LV_3295-3_2_1_load_36 | 36 | 0.00024135 | 6.0489e-05 | 0 | 0 |  | 1 | TRUE | wye
26 | LV_3295-3_2_1_load_25 | 37 | 0.00031664 | 7.9358e-05 | 0 | 0 |  | 1 | TRUE | wye
27 | LV_3295-3_2_1_load_26 | 38 | 0.00059662 | 0.00014953 | 0 | 0 |  | 1 | TRUE | wye
28 | LV_3295-3_2_1_load_29 | 41 | 0.00032762 | 8.211e-05 | 0 | 0 |  | 1 | TRUE | wye
29 | LV_3295-3_2_1_load_30 | 42 | 0.0013801 | 0.00034589 | 0 | 0 |  | 1 | TRUE | wye
30 | LV_3295-3_2_1_load_32 | 43 | 0.00027765 | 6.9585e-05 | 0 | 0 |  | 1 | TRUE | wye
31 | LV_3295-3_2_1_load_34 | 44 | 0.00015715 | 3.9386e-05 | 0 | 0 |  | 1 | TRUE | wye
32 | LV_3295-3_2_1_load_103 | 45 | 0.00020863 | 5.2289e-05 | 0 | 0 |  | 1 | TRUE | wye
33 | LV_3295-3_2_1_load_35 | 46 | 0.00071594 | 0.00017943 | 0 | 0 |  | 1 | TRUE | wye
34 | LV_3295-3_2_1_load_285 | 48 | 0.00018628 | 4.6686e-05 | 0 | 0 |  | 1 | TRUE | wye
35 | LV_3295-3_2_1_load_305 | 49 | 0.00015708 | 3.9368e-05 | 0 | 0 |  | 1 | TRUE | wye
36 | LV_3295-3_2_1_load_286 | 50 | 0.00030742 | 7.7047e-05 | 0 | 0 |  | 1 | TRUE | wye
37 | LV_3295-3_2_1_load_288 | 52 | 0.00032239 | 8.08e-05 | 0 | 0 |  | 1 | TRUE | wye
38 | LV_3295-3_2_1_load_293 | 53 | 0.00081799 | 0.00020501 | 0 | 0 |  | 1 | TRUE | wye
39 | LV_3295-3_2_1_load_294 | 54 | 0.0005261 | 0.00013185 | 0 | 0 |  | 1 | TRUE | wye
40 | LV_3295-3_2_1_load_296 | 56 | 0.0010489 | 0.00026289 | 0 | 0 |  | 1 | TRUE | wye
41 | LV_3295-3_2_1_load_297 | 57 | 0.00036875 | 9.2417e-05 | 0 | 0 |  | 1 | TRUE | wye
42 | LV_3295-3_2_1_load_298 | 58 | 0.0011211 | 0.00028098 | 0 | 0 |  | 1 | TRUE | wye
43 | LV_3295-3_2_1_load_277 | 59 | 0.00050084 | 0.00012552 | 0 | 0 |  | 1 | TRUE | wye
44 | LV_3295-3_2_1_load_283 | 60 | 0.00034746 | 8.7082e-05 | 0 | 0 |  | 1 | TRUE | wye
45 | LV_3295-3_2_1_load_92 | 62 | 0.00018715 | 4.6903e-05 | 0 | 0 |  | 1 | TRUE | wye
46 | LV_3295-3_2_1_load_93 | 63 | 0.00049121 | 0.00012311 | 0 | 0 |  | 1 | TRUE | wye
47 | LV_3295-3_2_1_load_94 | 64 | 0.00025001 | 6.266e-05 | 0 | 0 |  | 1 | TRUE | wye
48 | LV_3295-3_2_1_load_95 | 65 | 0.0001673 | 4.1929e-05 | 0 | 0 |  | 1 | TRUE | wye
49 | LV_3295-3_2_1_load_104 | 66 | 0.00024319 | 6.0948e-05 | 0 | 0 |  | 1 | TRUE | wye
50 | LV_3295-3_2_1_load_276 | 67 | 0.00063464 | 0.00015906 | 0 | 0 |  | 1 | TRUE | wye
51 | LV_3295-3_2_1_load_278 | 68 | 0.00056246 | 0.00014097 | 0 | 0 |  | 1 | TRUE | wye
52 | LV_3295-3_2_1_load_239 | 69 | 0.00080232 | 0.00020108 | 0 | 0 |  | 1 | TRUE | wye
53 | LV_3295-3_2_1_load_240 | 70 | 0.00051235 | 0.00012841 | 0 | 0 |  | 1 | TRUE | wye
54 | LV_3295-3_2_1_load_241 | 71 | 0.00096721 | 0.00024241 | 0 | 0 |  | 1 | TRUE | wye
55 | LV_3295-3_2_1_load_243 | 73 | 0.00065813 | 0.00016494 | 0 | 0 |  | 1 | TRUE | wye

## ext_grid
| name | bus | vm_pu | va_degree | slack_weight | in_service
0 |  | 53 | 1 | 0 | 1 | TRUE

## line
| name | std_type | from_bus | to_bus | length_km | r_ohm_per_km | x_ohm_per_km | c_nf_per_km | g_us_per_km | max_i_ka | df | parallel | type | in_service
0 | LV_3295-3_2_1_line_0 | NAYY 4x150 SE | 0 | 1 | 0.044671 | 0.208 | 0.08 | 261 | 0 | 0.27 | 1 | 1 | cs | TRUE
1 | LV_3295-3_2_1_line_1 | NAYY 4x150 SE | 1 | 65 | 0.0099557 | 0.208 | 0.08 | 261 | 0 | 0.27 | 1 | 1 | cs | TRUE
2 | LV_3295-3_2_1_line_2 | NAYY 4x150 SE | 2 | 3 | 0.023924 | 0.208 | 0.08 | 261 | 0 | 0.27 | 1 | 1 | cs | TRUE
3 | LV_3295-3_2_1_line_3 | NAYY 4x150 SE | 2 | 4 | 0.19322 | 0.208 | 0.08 | 261 | 0 | 0.27 | 1 | 1 | cs | TRUE
4 | LV_3295-3_2_1_line_4 | NAYY 4x150 SE | 3 | 6 | 0.23839 | 0.208 | 0.08 | 261 | 0 | 0.27 | 1 | 1 | cs | TRUE
5 | LV_3295-3_2_1_line_5 | NAYY 4x150 SE | 3 | 7 | 0.22804 | 0.208 | 0.08 | 261 | 0 | 0.27 | 1 | 1 | cs | TRUE
6 | LV_3295-3_2_1_line_6 | NAYY 4x150 SE | 4 | 5 | 0.014884 | 0.208 | 0.08 | 261 | 0 | 0.27 | 1 | 1 | cs | TRUE
7 | LV_3295-3_2_1_line_7 | NAYY 4x150 SE | 5 | 22 | 0.014007 | 0.208 | 0.08 | 261 | 0 | 0.27 | 1 | 1 | cs | TRUE
8 | LV_3295-3_2_1_line_8 | NAYY 4x150 SE | 6 | 8 | 0.083898 | 0.208 | 0.08 | 261 | 0 | 0.27 | 1 | 1 | cs | TRUE
9 | LV_3295-3_2_1_line_9 | NAYY 4x150 SE | 6 | 72 | 0.089825 | 0.208 | 0.08 | 261 | 0 | 0.27 | 1 | 1 | cs | TRUE
10 | LV_3295-3_2_1_line_10 | NAYY 4x150 SE | 8 | 9 | 0.13908 | 0.208 | 0.08 | 261 | 0 | 0.27 | 1 | 1 | cs | TRUE
11 | LV_3295-3_2_1_line_11 | NAYY 4x150 SE | 10 | 11 | 0.020681 | 0.208 | 0.08 | 261 | 0 | 0.27 | 1 | 1 | cs | TRUE
12 | LV_3295-3_2_1_line_12 | NAYY 4x150 SE | 10 | 12 | 0.048678 | 0.208 | 0.08 | 261 | 0 | 0.27 | 1 | 1 | cs | TRUE
13 | LV_3295-3_2_1_line_13 | NAYY 4x150 SE | 11 | 68 | 0.0094788 | 0.208 | 0.08 | 261 | 0 | 0.27 | 1 | 1 | cs | TRUE
14 | LV_3295-3_2_1_line_14 | NAYY 4x150 SE | 12 | 53 | 0.097004 | 0.208 | 0.08 | 261 | 0 | 0.27 | 1 | 1 | cs | TRUE
15 | LV_3295-3_2_1_line_15 | NAYY 4x150 SE | 12 | 20 | 0.071374 | 0.208 | 0.08 | 261 | 0 | 0.27 | 1 | 1 | cs | TRUE
16 | LV_3295-3_2_1_line_16 | NAYY 4x150 SE | 13 | 14 | 0.28002 | 0.208 | 0.08 | 261 | 0 | 0.27 | 1 | 1 | cs | TRUE
17 | LV_3295-3_2_1_line_17 | NAYY 4x150 SE | 13 | 15 | 0.12828 | 0.208 | 0.08 | 261 | 0 | 0.27 | 1 | 1 | cs | TRUE
18 | LV_3295-3_2_1_line_18 | NAYY 4x150 SE | 13 | 16 | 0.3064 | 0.208 | 0.08 | 261 | 0 | 0.27 | 1 | 1 | cs | TRUE
19 | LV_3295-3_2_1_line_19 | NAYY 4x150 SE | 14 | 39 | 0.020438 | 0.208 | 0.08 | 261 | 0 | 0.27 | 1 | 1 | cs | TRUE
20 | LV_3295-3_2_1_line_20 | NAYY 4x150 SE | 15 | 60 | 0.024238 | 0.208 | 0.08 | 261 | 0 | 0.27 | 1 | 1 | cs | TRUE
21 | LV_3295-3_2_1_line_21 | NAYY 4x150 SE | 16 | 47 | 0.11801 | 0.208 | 0.08 | 261 | 0 | 0.27 | 1 | 1 | cs | TRUE
22 | LV_3295-3_2_1_line_22 | NAYY 4x150 SE | 16 | 58 | 0.072352 | 0.208 | 0.08 | 261 | 0 | 0.27 | 1 | 1 | cs | TRUE
23 | LV_3295-3_2_1_line_23 | NAYY 4x150 SE | 17 | 18 | 0.44311 | 0.208 | 0.08 | 261 | 0 | 0.27 | 1 | 1 | cs | TRUE
24 | LV_3295-3_2_1_line_24 | NAYY 4x150 SE | 17 | 19 | 0.0057182 | 0.208 | 0.08 | 261 | 0 | 0.27 | 1 | 1 | cs | TRUE
25 | LV_3295-3_2_1_line_25 | NAYY 4x150 SE | 17 | 20 | 0.15282 | 0.208 | 0.08 | 261 | 0 | 0.27 | 1 | 1 | cs | TRUE
26 | LV_3295-3_2_1_line_26 | NAYY 4x150 SE | 18 | 44 | 0.21231 | 0.208 | 0.08 | 261 | 0 | 0.27 | 1 | 1 | cs | TRUE
27 | LV_3295-3_2_1_line_27 | NAYY 4x150 SE | 19 | 73 | 0.021379 | 0.208 | 0.08 | 261 | 0 | 0.27 | 1 | 1 | cs | TRUE
28 | LV_3295-3_2_1_line_28 | NAYY 4x150 SE | 21 | 22 | 0.013881 | 0.208 | 0.08 | 261 | 0 | 0.27 | 1 | 1 | cs | TRUE
29 | LV_3295-3_2_1_line_29 | NAYY 4x150 SE | 23 | 24 | 0.041418 | 0.208 | 0.08 | 261 | 0 | 0.27 | 1 | 1 | cs | TRUE
30 | LV_3295-3_2_1_line_30 | NAYY 4x150 SE | 23 | 25 | 0.045838 | 0.208 | 0.08 | 261 | 0 | 0.27 | 1 | 1 | cs | TRUE
31 | LV_3295-3_2_1_line_31 | NAYY 4x150 SE | 24 | 26 | 0.21933 | 0.208 | 0.08 | 261 | 0 | 0.27 | 1 | 1 | cs | TRUE
32 | LV_3295-3_2_1_line_32 | NAYY 4x150 SE | 25 | 27 | 0.11168 | 0.208 | 0.08 | 261 | 0 | 0.27 | 1 | 1 | cs | TRUE
33 | LV_3295-3_2_1_line_33 | NAYY 4x150 SE | 25 | 28 | 0.1225 | 0.208 | 0.08 | 261 | 0 | 0.27 | 1 | 1 | cs | TRUE
34 | LV_3295-3_2_1_line_34 | NAYY 4x150 SE | 26 | 51 | 0.088907 | 0.208 | 0.08 | 261 | 0 | 0.27 | 1 | 1 | cs | TRUE
35 | LV_3295-3_2_1_line_35 | NAYY 4x150 SE | 28 | 29 | 0.012624 | 0.208 | 0.08 | 261 | 0 | 0.27 | 1 | 1 | cs | TRUE
36 | LV_3295-3_2_1_line_36 | NAYY 4x150 SE | 29 | 30 | 0.10572 | 0.208 | 0.08 | 261 | 0 | 0.27 | 1 | 1 | cs | TRUE
37 | LV_3295-3_2_1_line_37 | NAYY 4x150 SE | 30 | 43 | 0.094961 | 0.208 | 0.08 | 261 | 0 | 0.27 | 1 | 1 | cs | TRUE
38 | LV_3295-3_2_1_line_38 | NAYY 4x150 SE | 31 | 32 | 0.023258 | 0.208 | 0.08 | 261 | 0 | 0.27 | 1 | 1 | cs | TRUE
39 | LV_3295-3_2_1_line_39 | NAYY 4x150 SE | 31 | 33 | 0.029216 | 0.208 | 0.08 | 261 | 0 | 0.27 | 1 | 1 | cs | TRUE
40 | LV_3295-3_2_1_line_40 | NAYY 4x150 SE | 32 | 34 | 0.30433 | 0.208 | 0.08 | 261 | 0 | 0.27 | 1 | 1 | cs | TRUE
41 | LV_3295-3_2_1_line_41 | NAYY 4x150 SE | 33 | 35 | 0.21446 | 0.208 | 0.08 | 261 | 0 | 0.27 | 1 | 1 | cs | TRUE
42 | LV_3295-3_2_1_line_42 | NAYY 4x150 SE | 34 | 36 | 0.46653 | 0.208 | 0.08 | 261 | 0 | 0.27 | 1 | 1 | cs | TRUE
43 | LV_3295-3_2_1_line_43 | NAYY 4x150 SE | 35 | 37 | 0.13481 | 0.208 | 0.08 | 261 | 0 | 0.27 | 1 | 1 | cs | TRUE
44 | LV_3295-3_2_1_line_44 | NAYY 4x150 SE | 36 | 46 | 0.011953 | 0.208 | 0.08 | 261 | 0 | 0.27 | 1 | 1 | cs | TRUE
45 | LV_3295-3_2_1_line_45 | NAYY 4x150 SE | 37 | 38 | 0.011598 | 0.208 | 0.08 | 261 | 0 | 0.27 | 1 | 1 | cs | TRUE
46 | LV_3295-3_2_1_line_46 | NAYY 4x150 SE | 38 | 39 | 0.3002 | 0.208 | 0.08 | 261 | 0 | 0.27 | 1 | 1 | cs | TRUE
47 | LV_3295-3_2_1_line_47 | NAYY 4x150 SE | 39 | 42 | 0.1916 | 0.208 | 0.08 | 261 | 0 | 0.27 | 1 | 1 | cs | TRUE
48 | LV_3295-3_2_1_line_48 | NAYY 4x150 SE | 39 | 40 | 0.035374 | 0.208 | 0.08 | 261 | 0 | 0.27 | 1 | 1 | cs | TRUE
49 | LV_3295-3_2_1_line_49 | NAYY 4x150 SE | 40 | 41 | 0.067523 | 0.208 | 0.08 | 261 | 0 | 0.27 | 1 | 1 | cs | TRUE
50 | LV_3295-3_2_1_line_50 | NAYY 4x150 SE | 41 | 43 | 0.018018 | 0.208 | 0.08 | 261 | 0 | 0.27 | 1 | 1 | cs | TRUE
51 | LV_3295-3_2_1_line_51 | NAYY 4x150 SE | 44 | 45 | 0.011502 | 0.208 | 0.08 | 261 | 0 | 0.27 | 1 | 1 | cs | TRUE
52 | LV_3295-3_2_1_line_52 | NAYY 4x150 SE | 45 | 66 | 0.057574 | 0.208 | 0.08 | 261 | 0 | 0.27 | 1 | 1 | cs | TRUE
53 | LV_3295-3_2_1_line_53 | NAYY 4x150 SE | 47 | 48 | 0.16579 | 0.208 | 0.08 | 261 | 0 | 0.27 | 1 | 1 | cs | TRUE
54 | LV_3295-3_2_1_line_54 | NAYY 4x150 SE | 48 | 49 | 0.13984 | 0.208 | 0.08 | 261 | 0 | 0.27 | 1 | 1 | cs | TRUE
55 | LV_3295-3_2_1_line_55 | NAYY 4x150 SE | 50 | 51 | 0.13286 | 0.208 | 0.08 | 261 | 0 | 0.27 | 1 | 1 | cs | TRUE
56 | LV_3295-3_2_1_line_56 | NAYY 4x150 SE | 51 | 52 | 0.13299 | 0.208 | 0.08 | 261 | 0 | 0.27 | 1 | 1 | cs | TRUE
57 | LV_3295-3_2_1_line_57 | NAYY 4x150 SE | 54 | 55 | 0.081852 | 0.208 | 0.08 | 261 | 0 | 0.27 | 1 | 1 | cs | TRUE
58 | LV_3295-3_2_1_line_58 | NAYY 4x150 SE | 54 | 56 | 0.0027578 | 0.208 | 0.08 | 261 | 0 | 0.27 | 1 | 1 | cs | TRUE
59 | LV_3295-3_2_1_line_59 | NAYY 4x150 SE | 55 | 57 | 0.082576 | 0.208 | 0.08 | 261 | 0 | 0.27 | 1 | 1 | cs | TRUE
60 | LV_3295-3_2_1_line_60 | NAYY 4x150 SE | 55 | 58 | 0.062105 | 0.208 | 0.08 | 261 | 0 | 0.27 | 1 | 1 | cs | TRUE
61 | LV_3295-3_2_1_line_61 | NAYY 4x150 SE | 56 | 59 | 0.29496 | 0.208 | 0.08 | 261 | 0 | 0.27 | 1 | 1 | cs | TRUE
62 | LV_3295-3_2_1_line_62 | NAYY 4x150 SE | 59 | 67 | 0.0097651 | 0.208 | 0.08 | 261 | 0 | 0.27 | 1 | 1 | cs | TRUE
63 | LV_3295-3_2_1_line_63 | NAYY 4x150 SE | 61 | 62 | 0.060949 | 0.208 | 0.08 | 261 | 0 | 0.27 | 1 | 1 | cs | TRUE
64 | LV_3295-3_2_1_line_64 | NAYY 4x150 SE | 61 | 63 | 0.048095 | 0.208 | 0.08 | 261 | 0 | 0.27 | 1 | 1 | cs | TRUE
65 | LV_3295-3_2_1_line_65 | NAYY 4x150 SE | 62 | 64 | 0.012035 | 0.208 | 0.08 | 261 | 0 | 0.27 | 1 | 1 | cs | TRUE
66 | LV_3295-3_2_1_line_66 | NAYY 4x150 SE | 63 | 65 | 0.051237 | 0.208 | 0.08 | 261 | 0 | 0.27 | 1 | 1 | cs | TRUE
67 | LV_3295-3_2_1_line_67 | NAYY 4x150 SE | 64 | 66 | 0.044139 | 0.208 | 0.08 | 261 | 0 | 0.27 | 1 | 1 | cs | TRUE
68 | LV_3295-3_2_1_line_68 | NAYY 4x150 SE | 67 | 68 | 0.0091132 | 0.208 | 0.08 | 261 | 0 | 0.27 | 1 | 1 | cs | TRUE
69 | LV_3295-3_2_1_line_69 | NAYY 4x150 SE | 69 | 70 | 0.0028528 | 0.208 | 0.08 | 261 | 0 | 0.27 | 1 | 1 | cs | TRUE
70 | LV_3295-3_2_1_line_70 | NAYY 4x150 SE | 69 | 71 | 0.28384 | 0.208 | 0.08 | 261 | 0 | 0.27 | 1 | 1 | cs | TRUE
71 | LV_3295-3_2_1_line_71 | NAYY 4x150 SE | 70 | 72 | 0.29284 | 0.208 | 0.08 | 261 | 0 | 0.27 | 1 | 1 | cs | TRUE
72 | LV_3295-3_2_1_line_72 | NAYY 4x150 SE | 71 | 73 | 0.11201 | 0.208 | 0.08 | 261 | 0 | 0.27 | 1 | 1 | cs | TRUE

## trafo
| name | std_type | hv_bus | lv_bus | sn_mva | vn_hv_kv | vn_lv_kv | vk_percent | vkr_percent | pfe_kw | i0_percent | shift_degree | tap_side | tap_neutral | tap_min | tap_max | tap_step_percent | tap_step_degree | tap_pos | tap_phase_shifter | parallel | df | in_service
0 | LV_3295-3_2_1_trafo_293 | 0.25 MVA 20/0.4 kV | 74 | 53 | 0.25 | 20 | 0.4 | 6 | 1.44 | 0.8 | 0.32 | 150 | hv | 0 | -2 | 2 | 2.5 | 0 | 0 | FALSE | 1 | 1 | TRUE

## line_geodata
| x0 | y0 | x1 | y1 | x2 | y2 | x3 | y3 | x4 | y4 | x5 | y5 | x6 | y6 | x7 | y7 | x8 | y8 | x9 | y9 | x10 | y10 | x11 | y11 | x12 | y12 | x13 | y13 | x14 | y14 | x15 | y15 | x16 | y16 | x17 | y17 | x18 | y18 | x19 | y19 | x20 | y20 | x21 | y21
0 | 2737394.526 | 1217616.143 | 2737403.8006 | 1217621.9013 | 2737416.4567 | 1217622.7049 | 2737436.9405 | 1217617.7593
1 | 2737394.526 | 1217616.143 | 2737394.1275 | 1217615.8956 | 2737389.3115 | 1217607.7223
2 | 2737349.8087 | 1218431.5747 | 2737356.1695 | 1218434.635 | 2737364.4095 | 1218449.3817
3 | 2737364.4095 | 1218449.3817 | 2737358.3902 | 1218451.2667 | 2737341.3117 | 1218464.1727 | 2737326.3275 | 1218488.3363 | 2737307.7654 | 1218530.0211 | 2737268.2878 | 1218596.6114 | 2737258.8009 | 1218606.9516
4 | 2737225.5756 | 1218286.0468 | 2737260.44 | 1218300.384 | 2737260.3994 | 1218314.6616 | 2737281.2087 | 1218337.8825 | 2737286.8845 | 1218319.9428 | 2737311.3746 | 1218335.6646 | 2737341.2524 | 1218371.6165 | 2737349.8087 | 1218431.5747
5 | 2737349.8087 | 1218431.5747 | 2737279.7311 | 1218490.8758 | 2737192.8085 | 1218545.1301 | 2737160.8023 | 1218555.9044
6 | 2737248.7389 | 1218617.9186 | 2737258.8009 | 1218606.9516
7 | 2737239.2694 | 1218628.2399 | 2737248.7389 | 1218617.9186
8 | 2737225.5756 | 1218286.0468 | 2737227.0111 | 1218295.2542 | 2737225.0581 | 1218308.498 | 2737217.0378 | 1218322.4138 | 2737203.5568 | 1218335.392 | 2737183.9896 | 1218349.8646 | 2737183.0284 | 1218351.7091
9 | 2737248.0518 | 1218206.3315 | 2737245.0648 | 1218215.0144 | 2737230.6618 | 1218232.0746 | 2737219.2331 | 1218257.1434 | 2737217.6196 | 1218267.5149 | 2737219.5091 | 1218274.82 | 2737225.5756 | 1218286.0468
10 | 2737173.6138 | 1218460.4177 | 2737193.5349 | 1218454.2935 | 2737200.7351 | 1218445.9746 | 2737209.2625 | 1218433.4383 | 2737212.0332 | 1218420.6247 | 2737200.4623 | 1218398.1729 | 2737188.5779 | 1218371.1991 | 2737179.5627 | 1218363.0514 | 2737180.1127 | 1218357.3038 | 2737183.0284 | 1218351.7091
11 | 2736851.0832 | 1218244.1668 | 2736838.7873 | 1218260.796
12 | 2736880.2311 | 1218205.1811 | 2736859.8964 | 1218232.2476 | 2736851.0832 | 1218244.1668
13 | 2736833.1518 | 1218268.4175 | 2736838.7873 | 1218260.796
14 | 2736880.2311 | 1218205.1811 | 2736863.4453 | 1218197.4447 | 2736853.8636 | 1218187.483 | 2736846.1072 | 1218170.1238 | 2736832.7158 | 1218126.4444
15 | 2736880.2311 | 1218205.1811 | 2736893.4977 | 1218205.7975 | 2736908.1802 | 1218200.6528 | 2736918.2972 | 1218190.6324 | 2736931.1343 | 1218167.9975 | 2736931.8984 | 1218165.8554
16 | 2736572.2333 | 1218267.8549 | 2736574.4943 | 1218260.3227 | 2736585.4333 | 1218237.9438 | 2736589.6655 | 1218216.3117 | 2736600.1178 | 1218207.8665 | 2736614.9602 | 1218205.0044 | 2736629.236 | 1218206.9778 | 2736655.9996 | 1218214.7202 | 2736661.1649 | 1218213.6489 | 2736675.7112 | 1218203.5074 | 2736671.8716 | 1218195.1235 | 2736665.4389 | 1218185.5792 | 2736654.3623 | 1218184.4909 | 2736646.0591 | 1218179.6854 | 2736640.6645 | 1218169.2419 | 2736631.5659 | 1218158.7246 | 2736618.0867 | 1218141.2232 | 2736606.3721 | 1218142.1221 | 2736593.6541 | 1218135.4583 | 2736582.0398 | 1218124.3718
17 | 2736445.7238 | 1218277.031 | 2736450.7181 | 1218278.7801 | 2736458.66 | 1218279.1401 | 2736469.6755 | 1218276.9238 | 2736476.6231 | 1218274.6144 | 2736483.1572 | 1218275.1089 | 2736491.9789 | 1218275.8449 | 2736515.5637 | 1218272.8605 | 2736544.5428 | 1218265.7742 | 2736553.567 | 1218265.6253 | 2736572.2333 | 1218267.8549
18 | 2736572.2333 | 1218267.8549 | 2736575.7899 | 1218574.2351
19 | 2736561.8346 | 1218122.674 | 2736575.474 | 1218122.6087 | 2736582.0398 | 1218124.3718
20 | 2736445.7238 | 1218277.031 | 2736428.8295 | 1218282.3041 | 2736422.5252 | 1218284.0423
21 | 2736575.7899 | 1218574.2351 | 2736496.6168 | 1218661.7491
22 | 2736575.7899 | 1218574.2351 | 2736575.3037 | 1218588.1466 | 2736582.4095 | 1218597.7953 | 2736595.9647 | 1218606.9803 | 2736616.909 | 1218616.435 | 2736623.9436 | 1218617.361
23 | 2737019.6453 | 1217646.5863 | 2736995.0964 | 1218089.0132
24 | 2736995.0964 | 1218089.0132 | 2736995.9413 | 1218094.6686
25 | 2736995.0964 | 1218089.0132 | 2736996.7494 | 1218074.5947 | 2736995.6112 | 1218066.6397 | 2736990.0776 | 1218063.5766 | 2736983.1382 | 1218064.5179 | 2736968.7563 | 1218088.9298 | 2736943.6227 | 1218117.2757 | 2736937.9831 | 1218130.3792 | 2736937.579 | 1218149.9306 | 2736931.8984 | 1218165.8554
26 | 2737209.4929 | 1217567.1549 | 2737160.8363 | 1217571.3179 | 2737146.9964 | 1217575.7475 | 2737049.4547 | 1217643.4598 | 2737037.5822 | 1217646.556 | 2737019.6453 | 1217646.5863
27 | 2736999.1005 | 1218115.8129 | 2736995.9413 | 1218094.6686
28 | 2737228.655 | 1218637.151 | 2737237.7643 | 1218629.8804 | 2737239.2694 | 1218628.2399
29 | 2736076.1692 | 1218138.696 | 2736066.771 | 1218140.2858 | 2736051.9673 | 1218142.7943 | 2736037.3387 | 1218141.6261 | 2736035.4994 | 1218140.426
30 | 2736121.3191 | 1218130.7905 | 2736098.6805 | 1218134.8879 | 2736076.1692 | 1218138.696
31 | 2736035.4994 | 1218140.426 | 2736029.9039 | 1218359.6812
32 | 2736121.3191 | 1218130.7905 | 2736127.4577 | 1218124.014 | 2736151.6121 | 1218116.0592 | 2736157.7914 | 1218112.1527 | 2736166.5477 | 1218093.5152 | 2736166.6725 | 1218088.058 | 2736162.053 | 1218085.517 | 2736143.7049 | 1218079.6373 | 2736140.7771 | 1218074.5106 | 2736144.8036 | 1218061.8384
33 | 2736121.3191 | 1218130.7905 | 2736156.7215 | 1218136.3594 | 2736173.139 | 1218135.0113 | 2736195.5586 | 1218128.2069 | 2736213.6551 | 1218111.5512 | 2736223.2823 | 1218106.6339 | 2736234.4481 | 1218108.7198
34 | 2736029.9039 | 1218359.6812 | 2736025.8526 | 1218367.5063 | 2736011.8061 | 1218376.115 | 2736002.8702 | 1218384.0398 | 2735985.619 | 1218390.3402 | 2735975.6109 | 1218400.6648 | 2735968.945 | 1218402.2918 | 2735966.9255 | 1218405.2704 | 2735966.9491 | 1218407.8953 | 2735969.2508 | 1218411.84 | 2735970.3853 | 1218412.6999
35 | 2736246.9186 | 1218110.672 | 2736237.4594 | 1218109.2824 | 2736234.4481 | 1218108.7198
36 | 2736351.1672 | 1218107.5919 | 2736309.6293 | 1218102.9164 | 2736291.2086 | 1218104.1962 | 2736273.6323 | 1218110.0546 | 2736256.2887 | 1218112.0485 | 2736246.9186 | 1218110.672
37 | 2736444.6796 | 1218123.5866 | 2736411.6686 | 1218119.91 | 2736351.9224 | 1218107.6769 | 2736351.1672 | 1218107.5919
38 | 2736321.0395 | 1217579.9483 | 2736297.9476 | 1217582.7246
39 | 2736350.0461 | 1217576.4609 | 2736321.0395 | 1217579.9483
40 | 2736013.4274 | 1217647.95 | 2736026.0798 | 1217649.2509 | 2736032.873 | 1217645.7476 | 2736045.6593 | 1217630.2155 | 2736061.1417 | 1217621.3283 | 2736133.342 | 1217594.9442 | 2736149.3944 | 1217587.705 | 2736163.1814 | 1217585.8851 | 2736206.5029 | 1217597.6404 | 2736255.7177 | 1217587.8017 | 2736297.9476 | 1217582.7246
41 | 2736350.0461 | 1217576.4609 | 2736538.2092 | 1217679.3542
42 | 2736013.4274 | 1217647.95 | 2735709.4099 | 1217294.081
43 | 2736538.2092 | 1217679.3542 | 2736566.2445 | 1217811.2118
44 | 2735700.2367 | 1217301.5912 | 2735707.9804 | 1217296.0408 | 2735709.4099 | 1217294.081
45 | 2736568.6566 | 1217822.5565 | 2736566.2445 | 1217811.2118
46 | 2736561.8346 | 1218122.674 | 2736568.6566 | 1217822.5565
47 | 2736561.8346 | 1218122.674 | 2736566.026 | 1218115.7309 | 2736566.3629 | 1218094.421 | 2736571.0861 | 1218079.8505 | 2736579.7836 | 1218070.7868 | 2736594.3394 | 1218065.2047 | 2736613.4089 | 1218061.8057 | 2736628.8636 | 1218063.0499 | 2736640.4304 | 1218069.9208 | 2736653.5122 | 1218087.869 | 2736669.1212 | 1218101.9053 | 2736684.356 | 1218103.1335 | 2736695.0229 | 1218097.8684
48 | 2736561.8346 | 1218122.674 | 2736556.6405 | 1218127.648 | 2736548.2517 | 1218132.5264 | 2736529.6965 | 1218133.0461
49 | 2736529.6965 | 1218133.0461 | 2736474.3976 | 1218126.8965 | 2736462.5872 | 1218125.5811
50 | 2736444.6796 | 1218123.5866 | 2736462.5872 | 1218125.5811
51 | 2737209.4929 | 1217567.1549 | 2737211.0115 | 1217567.0249 | 2737220.2911 | 1217563.3586
52 | 2737220.2911 | 1217563.3586 | 2737222.5535 | 1217562.4647 | 2737267.8637 | 1217531.04
53 | 2736496.6168 | 1218661.7491 | 2736482.6062 | 1218659.1815 | 2736451.126 | 1218658.8714 | 2736422.3047 | 1218657.1767 | 2736411.4423 | 1218660.0304 | 2736376.9986 | 1218658.8298 | 2736331.4676 | 1218652.4047
54 | 2736331.4676 | 1218652.4047 | 2736204.2361 | 1218710.4431
55 | 2735970.3853 | 1218412.6999 | 2735985.3996 | 1218413.5766 | 2735993.7459 | 1218412.8443 | 2736002.0231 | 1218410.1532 | 2736015.8237 | 1218403.6628 | 2736036.8465 | 1218394.8021 | 2736066.5456 | 1218381.0688 | 2736088.3117 | 1218370.2569 | 2736093.4586 | 1218367.9356
56 | 2735970.3853 | 1218412.6999 | 2735977.7747 | 1218418.2954 | 2735982.6675 | 1218420.1642 | 2735986.6239 | 1218420.8106 | 2735989.3076 | 1218421.6614 | 2735990.7848 | 1218423.1408 | 2735990.7105 | 1218425.0629 | 2735990.2416 | 1218426.976 | 2735988.9994 | 1218429.1717 | 2735982.3799 | 1218435.4147 | 2735970.7012 | 1218445.7456 | 2735965.4754 | 1218449.485 | 2735962.278 | 1218450.8465 | 2735957.174 | 1218452.2423 | 2735949.7389 | 1218453.3069 | 2735945.8974 | 1218454.9428 | 2735945.2201 | 1218456.006 | 2735939.8785 | 1218475.7894 | 2735932.647 | 1218489.2244 | 2735931.8777 | 1218496.3128 | 2735934.9806 | 1218503.078 | 2735934.9805 | 1218503.0789
57 | 2736684.3337 | 1218615.7697 | 2736721.2617 | 1218593.7764 | 2736741.016 | 1218571.4 | 2736749.8297 | 1218569.4732
58 | 2736752.5239 | 1218568.8842 | 2736749.8297 | 1218569.4732
59 | 2736684.3337 | 1218615.7697 | 2736683.8198 | 1218618.638 | 2736664.5816 | 1218625.8249 | 2736645.4798 | 1218640.9661 | 2736624.3042 | 1218653.502 | 2736616.4835 | 1218659.9603
60 | 2736684.3337 | 1218615.7697 | 2736682.0163 | 1218612.8585 | 2736671.4711 | 1218613.7952 | 2736629.5963 | 1218618.1051 | 2736623.9436 | 1218617.361
61 | 2736820.0409 | 1218281.76 | 2736752.5239 | 1218568.8842
62 | 2736827.7337 | 1218275.7451 | 2736827.7337 | 1218275.7451 | 2736820.0409 | 1218281.76
63 | 2737374.6088 | 1217509.6462 | 2737368.2426 | 1217502.8271 | 2737359.6175 | 1217499.4477 | 2737318.0666 | 1217507.6701
64 | 2737374.6088 | 1217509.6462 | 2737381.3432 | 1217557.2675
65 | 2737318.0666 | 1217507.6701 | 2737306.261 | 1217510.0062
66 | 2737381.3432 | 1217557.2675 | 2737388.2153 | 1217605.862 | 2737389.3115 | 1217607.7223
67 | 2737306.261 | 1217510.0062 | 2737301.2851 | 1217510.9909 | 2737284.6111 | 1217519.4249 | 2737267.8637 | 1217531.04
68 | 2736827.7337 | 1218275.7451 | 2736833.1518 | 1218268.4175
69 | 2737004.0521 | 1218365.8221 | 2737006.7483 | 1218364.89
70 | 2737004.0521 | 1218365.8221 | 2737000.7821 | 1218366.9526 | 2736950.4164 | 1218384.1202 | 2736939.2194 | 1218388.9447 | 2736932.7479 | 1218388.7068 | 2736929.0817 | 1218386.0092 | 2736928.5407 | 1218381.1372 | 2736930.9774 | 1218376.5449 | 2736978.3114 | 1218347.5866 | 2736994.9124 | 1218331.9775 | 2737013.0983 | 1218295.0204 | 2737026.7561 | 1218255.535 | 2737028.0432 | 1218237.8833 | 2737026.6048 | 1218223.0481
71 | 2737248.0518 | 1218206.3315 | 2737237.5591 | 1218214.1741 | 2737209.2351 | 1218225.0754 | 2737192.2297 | 1218234.4694 | 2737177.9182 | 1218246.9058 | 2737167.4138 | 1218262.1879 | 2737157.0798 | 1218271.7246 | 2737086.1101 | 1218327.8937 | 2737064.4734 | 1218341.2404 | 2737034.0774 | 1218355.442 | 2737006.7483 | 1218364.89
72 | 2737026.6048 | 1218223.0481 | 2737023.1706 | 1218187.6295 | 2737014.3457 | 1218161.9497 | 2737002.6372 | 1218139.484 | 2736999.1005 | 1218115.8129

## bus_geodata
| x | y | coords
0 | 2737436.9405 | 1217617.7593
1 | 2737394.526 | 1217616.143
2 | 2737364.4095 | 1218449.3817
3 | 2737349.8087 | 1218431.5747
4 | 2737258.8009 | 1218606.9516
5 | 2737248.7389 | 1218617.9186
6 | 2737225.5756 | 1218286.0468
7 | 2737160.8023 | 1218555.9044
8 | 2737183.0284 | 1218351.7091
9 | 2737173.6138 | 1218460.4177
10 | 2736851.0832 | 1218244.1668
11 | 2736838.7873 | 1218260.796
12 | 2736880.2311 | 1218205.1811
13 | 2736572.2333 | 1218267.8549
14 | 2736582.0398 | 1218124.3718
15 | 2736445.7238 | 1218277.031
16 | 2736575.7899 | 1218574.2351
17 | 2736995.0964 | 1218089.0132
18 | 2737019.6453 | 1217646.5863
19 | 2736995.9413 | 1218094.6686
20 | 2736931.8984 | 1218165.8554
21 | 2737228.655 | 1218637.151
22 | 2737239.2694 | 1218628.2399
23 | 2736076.1692 | 1218138.696
24 | 2736035.4994 | 1218140.426
25 | 2736121.3191 | 1218130.7905
26 | 2736029.9039 | 1218359.6812
27 | 2736144.8036 | 1218061.8384
28 | 2736234.4481 | 1218108.7198
29 | 2736246.9186 | 1218110.672
30 | 2736351.1672 | 1218107.5919
31 | 2736321.0395 | 1217579.9483
32 | 2736297.9476 | 1217582.7246
33 | 2736350.0461 | 1217576.4609
34 | 2736013.4275 | 1217647.95
35 | 2736538.2092 | 1217679.3542
36 | 2735709.4099 | 1217294.081
37 | 2736566.2445 | 1217811.2118
38 | 2736568.6566 | 1217822.5565
39 | 2736561.8346 | 1218122.674
40 | 2736529.6965 | 1218133.0461
41 | 2736462.5872 | 1218125.5811
42 | 2736695.0229 | 1218097.8684
43 | 2736444.6796 | 1218123.5866
44 | 2737209.4929 | 1217567.1549
45 | 2737220.2911 | 1217563.3586
46 | 2735700.2367 | 1217301.5912
47 | 2736496.6168 | 1218661.7491
48 | 2736331.4676 | 1218652.4047
49 | 2736204.2361 | 1218710.4431
50 | 2736093.4586 | 1218367.9356
51 | 2735970.3853 | 1218412.6999
52 | 2735934.9805 | 1218503.0789
53 | 2736832.7158 | 1218126.4444
54 | 2736749.8297 | 1218569.4732
55 | 2736684.3337 | 1218615.7697
56 | 2736752.5239 | 1218568.8842
57 | 2736616.4835 | 1218659.9603
58 | 2736623.9436 | 1218617.361
59 | 2736820.0409 | 1218281.76
60 | 2736422.5252 | 1218284.0423
61 | 2737374.6088 | 1217509.6462
62 | 2737318.0666 | 1217507.6701
63 | 2737381.3433 | 1217557.2675
64 | 2737306.261 | 1217510.0062
65 | 2737389.3115 | 1217607.7223
66 | 2737267.8637 | 1217531.04
67 | 2736827.7337 | 1218275.7451
68 | 2736833.1518 | 1218268.4175
69 | 2737004.0521 | 1218365.8221
70 | 2737006.7483 | 1218364.89
71 | 2737026.6048 | 1218223.0481
72 | 2737248.0518 | 1218206.3315
73 | 2736999.1005 | 1218115.8129
74 | 2736832.7158 | 1218126.4444

## line_std_types
| c_nf_per_km | r_ohm_per_km | x_ohm_per_km | max_i_ka | type | q_mm2 | alpha | voltage_rating
NAYY 4x50 SE | 210 | 0.642 | 0.083 | 0.142 | cs | 50 | 0.00403 | LV
NAYY 4x120 SE | 264 | 0.225 | 0.08 | 0.242 | cs | 120 | 0.00403 | LV
NAYY 4x150 SE | 261 | 0.208 | 0.08 | 0.27 | cs | 150 | 0.00403 | LV
NA2XS2Y 1x95 RM/25 12/20 kV | 216 | 0.313 | 0.132 | 0.252 | cs | 95 | 0.00403 | MV
NA2XS2Y 1x185 RM/25 12/20 kV | 273 | 0.161 | 0.117 | 0.362 | cs | 185 | 0.00403 | MV
NA2XS2Y 1x240 RM/25 12/20 kV | 304 | 0.122 | 0.112 | 0.421 | cs | 240 | 0.00403 | MV
NA2XS2Y 1x95 RM/25 6/10 kV | 315 | 0.313 | 0.123 | 0.249 | cs | 95 | 0.00403 | MV
NA2XS2Y 1x185 RM/25 6/10 kV | 406 | 0.161 | 0.11 | 0.358 | cs | 185 | 0.00403 | MV
NA2XS2Y 1x240 RM/25 6/10 kV | 456 | 0.122 | 0.105 | 0.416 | cs | 240 | 0.00403 | MV
NA2XS2Y 1x150 RM/25 12/20 kV | 250 | 0.206 | 0.116 | 0.319 | cs | 150 | 0.00403 | MV
NA2XS2Y 1x120 RM/25 12/20 kV | 230 | 0.253 | 0.119 | 0.283 | cs | 120 | 0.00403 | MV
NA2XS2Y 1x70 RM/25 12/20 kV | 190 | 0.443 | 0.132 | 0.22 | cs | 70 | 0.00403 | MV
NA2XS2Y 1x150 RM/25 6/10 kV | 360 | 0.206 | 0.11 | 0.315 | cs | 150 | 0.00403 | MV
NA2XS2Y 1x120 RM/25 6/10 kV | 340 | 0.253 | 0.113 | 0.28 | cs | 120 | 0.00403 | MV
NA2XS2Y 1x70 RM/25 6/10 kV | 280 | 0.443 | 0.123 | 0.217 | cs | 70 | 0.00403 | MV
N2XS(FL)2Y 1x120 RM/35 64/110 kV | 112 | 0.153 | 0.166 | 0.366 | cs | 120 | 0.00393 | HV
N2XS(FL)2Y 1x185 RM/35 64/110 kV | 125 | 0.099 | 0.156 | 0.457 | cs | 185 | 0.00393 | HV
N2XS(FL)2Y 1x240 RM/35 64/110 kV | 135 | 0.075 | 0.149 | 0.526 | cs | 240 | 0.00393 | HV
N2XS(FL)2Y 1x300 RM/35 64/110 kV | 144 | 0.06 | 0.144 | 0.588 | cs | 300 | 0.00393 | HV
15-AL1/3-ST1A 0.4 | 11 | 1.8769 | 0.35 | 0.105 | ol | 16 | 0.00403 | LV
24-AL1/4-ST1A 0.4 | 11.25 | 1.2012 | 0.335 | 0.14 | ol | 24 | 0.00403 | LV
48-AL1/8-ST1A 0.4 | 12.2 | 0.5939 | 0.3 | 0.21 | ol | 48 | 0.00403 | LV
94-AL1/15-ST1A 0.4 | 13.2 | 0.306 | 0.29 | 0.35 | ol | 94 | 0.00403 | LV
34-AL1/6-ST1A 10.0 | 9.7 | 0.8342 | 0.36 | 0.17 | ol | 34 | 0.00403 | MV
48-AL1/8-ST1A 10.0 | 10.1 | 0.5939 | 0.35 | 0.21 | ol | 48 | 0.00403 | MV
70-AL1/11-ST1A 10.0 | 10.4 | 0.4132 | 0.339 | 0.29 | ol | 70 | 0.00403 | MV
94-AL1/15-ST1A 10.0 | 10.75 | 0.306 | 0.33 | 0.35 | ol | 94 | 0.00403 | MV
122-AL1/20-ST1A 10.0 | 11.1 | 0.2376 | 0.323 | 0.41 | ol | 122 | 0.00403 | MV
149-AL1/24-ST1A 10.0 | 11.25 | 0.194 | 0.315 | 0.47 | ol | 149 | 0.00403 | MV
34-AL1/6-ST1A 20.0 | 9.15 | 0.8342 | 0.382 | 0.17 | ol | 34 | 0.00403 | MV
48-AL1/8-ST1A 20.0 | 9.5 | 0.5939 | 0.372 | 0.21 | ol | 48 | 0.00403 | MV
70-AL1/11-ST1A 20.0 | 9.7 | 0.4132 | 0.36 | 0.29 | ol | 70 | 0.00403 | MV
94-AL1/15-ST1A 20.0 | 10 | 0.306 | 0.35 | 0.35 | ol | 94 | 0.00403 | MV
122-AL1/20-ST1A 20.0 | 10.3 | 0.2376 | 0.344 | 0.41 | ol | 122 | 0.00403 | MV
149-AL1/24-ST1A 20.0 | 10.5 | 0.194 | 0.337 | 0.47 | ol | 149 | 0.00403 | MV
184-AL1/30-ST1A 20.0 | 10.75 | 0.1571 | 0.33 | 0.535 | ol | 184 | 0.00403 | MV
243-AL1/39-ST1A 20.0 | 11 | 0.1188 | 0.32 | 0.645 | ol | 243 | 0.00403 | MV
48-AL1/8-ST1A 110.0 | 8 | 0.5939 | 0.46 | 0.21 | ol | 48 | 0.00403 | HV
70-AL1/11-ST1A 110.0 | 8.4 | 0.4132 | 0.45 | 0.29 | ol | 70 | 0.00403 | HV
94-AL1/15-ST1A 110.0 | 8.65 | 0.306 | 0.44 | 0.35 | ol | 94 | 0.00403 | HV
122-AL1/20-ST1A 110.0 | 8.5 | 0.2376 | 0.43 | 0.41 | ol | 122 | 0.00403 | HV
149-AL1/24-ST1A 110.0 | 8.75 | 0.194 | 0.41 | 0.47 | ol | 149 | 0.00403 | HV
184-AL1/30-ST1A 110.0 | 8.8 | 0.1571 | 0.4 | 0.535 | ol | 184 | 0.00403 | HV
243-AL1/39-ST1A 110.0 | 9 | 0.1188 | 0.39 | 0.645 | ol | 243 | 0.00403 | HV
305-AL1/39-ST1A 110.0 | 9.2 | 0.0949 | 0.38 | 0.74 | ol | 305 | 0.00403 | HV
490-AL1/64-ST1A 110.0 | 9.75 | 0.059 | 0.37 | 0.96 | ol | 490 | 0.00403 | HV
679-AL1/86-ST1A 110.0 | 9.95 | 0.042 | 0.36 | 1.15 | ol | 679 | 0.00403 | HV
490-AL1/64-ST1A 220.0 | 10 | 0.059 | 0.285 | 0.96 | ol | 490 | 0.00403 | HV
679-AL1/86-ST1A 220.0 | 11.7 | 0.042 | 0.275 | 1.15 | ol | 679 | 0.00403 | HV
490-AL1/64-ST1A 380.0 | 11 | 0.059 | 0.253 | 0.96 | ol | 490 | 0.00403 | HV
679-AL1/86-ST1A 380.0 | 14.6 | 0.042 | 0.25 | 1.15 | ol | 679 | 0.00403 | HV

## trafo_std_types
| i0_percent | pfe_kw | vkr_percent | sn_mva | vn_lv_kv | vn_hv_kv | vk_percent | shift_degree | vector_group | tap_side | tap_neutral | tap_min | tap_max | tap_step_degree | tap_step_percent | tap_phase_shifter
160 MVA 380/110 kV | 0.06 | 60 | 0.25 | 160 | 110 | 380 | 12.2 | 0 | Yy0 | hv | 0 | -9 | 9 | 0 | 1.5 | FALSE
100 MVA 220/110 kV | 0.06 | 55 | 0.26 | 100 | 110 | 220 | 12 | 0 | Yy0 | hv | 0 | -9 | 9 | 0 | 1.5 | FALSE
63 MVA 110/20 kV | 0.04 | 22 | 0.32 | 63 | 20 | 110 | 18 | 150 | YNd5 | hv | 0 | -9 | 9 | 0 | 1.5 | FALSE
40 MVA 110/20 kV | 0.05 | 18 | 0.34 | 40 | 20 | 110 | 16.2 | 150 | YNd5 | hv | 0 | -9 | 9 | 0 | 1.5 | FALSE
25 MVA 110/20 kV | 0.07 | 14 | 0.41 | 25 | 20 | 110 | 12 | 150 | YNd5 | hv | 0 | -9 | 9 | 0 | 1.5 | FALSE
63 MVA 110/10 kV | 0.04 | 22 | 0.32 | 63 | 10 | 110 | 18 | 150 | YNd5 | hv | 0 | -9 | 9 | 0 | 1.5 | FALSE
40 MVA 110/10 kV | 0.05 | 18 | 0.34 | 40 | 10 | 110 | 16.2 | 150 | YNd5 | hv | 0 | -9 | 9 | 0 | 1.5 | FALSE
25 MVA 110/10 kV | 0.07 | 14 | 0.41 | 25 | 10 | 110 | 12 | 150 | YNd5 | hv | 0 | -9 | 9 | 0 | 1.5 | FALSE
0.25 MVA 20/0.4 kV | 0.32 | 0.8 | 1.44 | 0.25 | 0.4 | 20 | 6 | 150 | Yzn5 | hv | 0 | -2 | 2 | 0 | 2.5 | FALSE
0.4 MVA 20/0.4 kV | 0.3375 | 1.35 | 1.425 | 0.4 | 0.4 | 20 | 6 | 150 | Dyn5 | hv | 0 | -2 | 2 | 0 | 2.5 | FALSE
0.63 MVA 20/0.4 kV | 0.2619 | 1.65 | 1.206 | 0.63 | 0.4 | 20 | 6 | 150 | Dyn5 | hv | 0 | -2 | 2 | 0 | 2.5 | FALSE
0.25 MVA 10/0.4 kV | 0.24 | 0.6 | 1.2 | 0.25 | 0.4 | 10 | 4 | 150 | Dyn5 | hv | 0 | -2 | 2 | 0 | 2.5 | FALSE
0.4 MVA 10/0.4 kV | 0.2375 | 0.95 | 1.325 | 0.4 | 0.4 | 10 | 4 | 150 | Dyn5 | hv | 0 | -2 | 2 | 0 | 2.5 | FALSE
0.63 MVA 10/0.4 kV | 0.1873 | 1.18 | 1.0794 | 0.63 | 0.4 | 10 | 4 | 150 | Dyn5 | hv | 0 | -2 | 2 | 0 | 2.5 | FALSE

## trafo3w_std_types
| sn_hv_mva | sn_mv_mva | sn_lv_mva | vn_hv_kv | vn_mv_kv | vn_lv_kv | vk_hv_percent | vk_mv_percent | vk_lv_percent | vkr_hv_percent | vkr_mv_percent | vkr_lv_percent | pfe_kw | i0_percent | shift_mv_degree | shift_lv_degree | vector_group | tap_side | tap_neutral | tap_min | tap_max | tap_step_percent
63/25/38 MVA 110/20/10 kV | 63 | 25 | 38 | 110 | 20 | 10 | 10.4 | 10.4 | 10.4 | 0.28 | 0.32 | 0.35 | 35 | 0.89 | 0 | 0 | YN0yn0yn0 | hv | 0 | -10 | 10 | 1.2
63/25/38 MVA 110/10/10 kV | 63 | 25 | 38 | 110 | 10 | 10 | 10.4 | 10.4 | 10.4 | 0.28 | 0.32 | 0.35 | 35 | 0.89 | 0 | 0 | YN0yn0yn0 | hv | 0 | -10 | 10 | 1.2

## fuse_std_types
| fuse_type | i_rated_a | t_avg | t_min | t_total | x_avg | x_min | x_total
HV 100A | HV 100A | 100 | 0 | [10.0, 3.64, 0.854, 0.281, 0.1, 0.0531, 0.022, 0.01] | [10.0, 4.267, 1.21, 0.403, 0.1, 0.058, 0.022, 0.01] | 0 | [300.0, 350.0, 450.0, 550.0, 700.0, 850.0, 1200.0, 1752.0] | [600.0, 700.0, 900.0, 1150.0, 1665.0, 2000.0, 3000.0, 4313.0]
HV 10A | HV 10A | 10 | 0 | [10.0, 1675.0, 0.344, 0.156, 0.1, 0.0417, 0.0171, 0.01] | [10.0, 1.3, 0.3, 0.155, 0.1, 0.0555, 0.023, 0.01] | 0 | [30.0, 32.0, 35.0, 37.0, 39.0, 50.0, 70.0, 88.0] | [60.0, 70.0, 80.0, 87.0, 94.0, 110.0, 150.0, 216.0]
HV 125A | HV 125A | 125 | 0 | [10.0, 1.82, 0.344, 0.1, 0.0467, 0.0269, 0.01] | [10.0, 2.478, 0.426, 0.1, 0.0427, 0.0211, 0.01] | 0 | [375.0, 500.0, 700.0, 925.0, 1200.0, 1500.0, 2341.0] | [750.0, 1000.0, 1500.0, 2200.0, 3000.0, 4000.0, 5765.0]
HV 160A | HV 160A | 160 | 0 | [10.0, 4.15, 1.03, 0.198, 0.1, 0.051, 0.0172, 0.01] | [10.0, 2.3, 0.734, 0.274, 0.1, 0.046, 0.0177, 0.01] | 0 | [480.0, 550.0, 700.0, 1000.0, 1260.0, 1600.0, 2500.0, 3227.0] | [960.0, 1300.0, 1700.0, 2200.0, 2996.0, 4000.0, 6000.0, 7946.0]
HV 16A | HV 16A | 16 | 0 | [10.0, 0.352, 0.164, 0.1, 0.0649, 0.0342, 0.01] | [10.0, 2.34, 0.722, 0.181, 0.1, 0.055, 0.0296, 0.01] | 0 | [48.0, 60.0, 65.0, 71.0, 80.0, 100.0, 162.0] | [96.0, 110.0, 125.0, 150.0, 168.0, 200.0, 250.0, 398.0]
HV 200A | HV 200A | 200 | 0 | [10.0, 4.267, 1.21, 0.403, 0.1, 0.058, 0.022, 0.01] | [10.0, 3.73, 1.654, 0.328, 0.1, 0.0531, 0.019, 0.01] | 0 | [600.0, 700.0, 900.0, 1150.0, 1665.0, 2000.0, 3000.0, 4313.0] | [1200.0, 1500.0, 1800.0, 2700.0, 3960.0, 5000.0, 7500.0, 10620.0]
HV 20A | HV 20A | 20 | 0 | [10.0, 1.3, 0.3, 0.155, 0.1, 0.0555, 0.023, 0.01] | [10.0, 1.3, 0.161, 0.1, 0.0611, 0.0399, 0.0141, 0.01] | 0 | [60.0, 70.0, 80.0, 87.0, 94.0, 110.0, 150.0, 216.0] | [120.0, 150.0, 200.0, 223.0, 260.0, 300.0, 450.0, 532.0]
HV 25A | HV 25A | 25 | 0 | [10.0, 2.512, 0.833, 0.299, 0.1, 0.0372, 0.0223, 0.01] | [10.0, 3.125, 0.597, 0.198, 0.1, 0.0378, 0.022, 0.01] | 0 | [75.0, 82.0, 90.0, 100.0, 124.0, 170.0, 200.0, 289.0] | [150.0, 170.0, 210.0, 250.0, 294.0, 400.0, 500.0, 711.0]
HV 31.5A | HV 31.5A | 31.5 | 0 | [10.0, 2.34, 0.722, 0.181, 0.1, 0.055, 0.0296, 0.01] | [10.0, 2.84, 0.368, 0.164, 0.1, 0.0621, 0.0378, 0.0195, 0.01] | 0 | [95.0, 110.0, 125.0, 150.0, 165.0, 200.0, 250.0, 390.0] | [189.0, 220.0, 300.0, 350.0, 393.0, 450.0, 530.0, 700.0, 960.0]
HV 40A | HV 40A | 40 | 0 | [10.0, 1.3, 0.161, 0.1, 0.0611, 0.0399, 0.0141, 0.01] | [10.0, 2.05, 0.369, 0.198, 0.1, 0.051, 0.0298, 0.01] | 0 | [120.0, 150.0, 200.0, 223.0, 260.0, 300.0, 450.0, 532.0] | [240.0, 300.0, 400.0, 450.0, 530.0, 650.0, 800.0, 1311.0]
HV 50A | HV 50A | 50 | 0 | [10.0, 3.215, 0.597, 0.198, 0.1, 0.0378, 0.022, 0.01] | [10.0, 3.64, 0.854, 0.281, 0.1, 0.0531, 0.022, 0.01] | 0 | [150.0, 170.0, 210.0, 250.0, 294.0, 400.0, 500.0, 711.0] | [300.0, 350.0, 450.0, 550.0, 700.0, 850.0, 1200.0, 1752.0]
HV 6.3A | HV 6.3A | 6.3 | 0 | [10.0, 1.39, 0.344, 0.168, 0.1, 0.056, 0.0263, 0.01] | [10.0, 1.711, 0.516, 0.198, 0.1, 0.0634, 0.0303, 0.01] | 0 | [19.0, 19.5, 20.4, 20.8, 22.0, 25.0, 32.0, 48.0] | [38.0, 40.0, 43.0, 48.0, 53.0, 60.0, 75.0, 118.0]
HV 63A | HV 63A | 63 | 0 | [10.0, 2.84, 0.368, 0.164, 0.1, 0.0621, 0.0378, 0.0195, 0.01] | [10.0, 1.82, 0.344, 0.1, 0.0467, 0.0269, 0.01] | 0 | [189.0, 220.0, 300.0, 350.0, 393.0, 450.0, 530.0, 700.0, 961.0] | [378.0, 500.0, 700.0, 934.0, 1200.0, 1500.0, 2366.0]
HV 80A | HV 80A | 80 | 0 | [10.0, 2.05, 0.369, 0.198, 0.1, 0.051, 0.0298, 0.01] | [10.0, 4.15, 1.03, 0.198, 0.1, 0.051, 0.0172, 0.01] | 0 | [240.0, 300.0, 400.0, 450.0, 530.0, 650.0, 800.0, 1311.0] | [480.0, 550.0, 700.0, 1000.0, 1260.0, 1600.0, 2500.0, 3227.0]
Siemens NH-1-100 | Siemens NH-1-100 | 100 | [5400.0, 2000.0, 400.0, 20.0, 1.0, 0.2, 0.012, 0.004] | 0 | 0 | [150.0, 190.0, 250.0, 430.0, 900.0, 1250.0, 2700.0, 3600.0] | 0 | 0
Siemens NH-1-125 | Siemens NH-1-125 | 125 | [4800.0, 120.0, 7.0, 0.1, 0.004] | 0 | 0 | [180.0, 400.0, 740.0, 2000.0, 4250.0] | 0 | 0
Siemens NH-1-16 | Siemens NH-1-16 | 16 | [4000.0, 400.0, 2.0, 0.1, 0.04, 0.01] | 0 | 0 | [26.0, 35.0, 75.0, 150.0, 200.0, 300.0] | 0 | 0
Siemens NH-1-160 | Siemens NH-1-160 | 160 | [4800.0, 120.0, 7.0, 0.1, 0.004] | 0 | 0 | [210.0, 500.0, 900.0, 2300.0, 5000.0] | 0 | 0
Siemens NH-1-25 | Siemens NH-1-25 | 25 | [4000.0, 1000.0, 10.0, 0.2, 0.02, 0.01] | 0 | 0 | [40.0, 50.0, 100.0, 210.0, 400.0, 500.0] | 0 | 0
Siemens NH-1-50 | Siemens NH-1-50 | 50 | [4000.0, 40.0, 4.0, 1.0, 0.02, 0.01] | 0 | 0 | [86.0, 200.0, 300.0, 400.0, 1000.0, 1280.0] | 0 | 0
Siemens NH-1-63 | Siemens NH-1-63 | 63 | [4000.0, 100.0, 10.0, 2.0, 0.04, 0.01] | 0 | 0 | [100.0, 200.0, 300.0, 400.0, 1000.0, 1500.0] | 0 | 0
Siemens NH-1-80 | Siemens NH-1-80 | 80 | [4800.0, 120.0, 7.0, 0.1, 0.01] | 0 | 0 | [150.58, 250.0, 450.0, 1150.0, 2470.0] | 0 | 0
Siemens NH-2-1000 | Siemens NH-2-1000 | 1000 | [4800.0, 120.0, 7.0, 0.1, 0.004] | 0 | 0 | [1900.0, 3500.0, 8400.0, 24000.0, 52000.0] | 0 | 0
Siemens NH-2-200 | Siemens NH-2-200 | 200 | [4800.0, 120.0, 7.0, 0.1, 0.004] | 0 | 0 | [280.0, 650.0, 1200.0, 3000.0, 7000.0] | 0 | 0
Siemens NH-2-224 | Siemens NH-2-224 | 224 | [4800.0, 120.0, 7.0, 0.2, 0.04, 0.004] | 0 | 0 | [400.0, 750.0, 1453.0, 3025.0, 4315.0, 7600.0] | 0 | 0
Siemens NH-2-250 | Siemens NH-2-250 | 250 | [4800.0, 120.0, 7.0, 0.1, 0.004] | 0 | 0 | [450.0, 800.0, 1650.0, 4000.0, 8500.0] | 0 | 0
Siemens NH-2-315 | Siemens NH-2-315 | 315 | [4800.0, 120.0, 7.0, 0.1, 0.004] | 0 | 0 | [550.0, 920.0, 1900.0, 5000.0, 11000.0] | 0 | 0
Siemens NH-2-355 | Siemens NH-2-355 | 355 | [4800.0, 120.0, 6.0, 0.1, 0.004] | 0 | 0 | [650.0, 1116.27, 2350.0, 5840.0, 12790.0] | 0 | 0
Siemens NH-2-400 | Siemens NH-2-400 | 400 | [4800.0, 120.0, 7.0, 0.1, 0.004] | 0 | 0 | [720.0, 1350.0, 2800.0, 6500.0, 15000.0] | 0 | 0
Siemens NH-2-425 | Siemens NH-2-425 | 425 | [4800.0, 120.0, 7.0, 0.1, 0.004] | 0 | 0 | [850.0, 1500.0, 3050.0, 7500.0, 16500.0] | 0 | 0
Siemens NH-2-630 | Siemens NH-2-630 | 630 | [4800.0, 120.0, 7.0, 0.1, 0.004] | 0 | 0 | [1200.0, 2000.0, 4800.0, 12000.0, 26000.0] | 0 | 0

## dtypes
| element | column | dtype
0 | bus | name | object
1 | bus | vn_kv | float64
2 | bus | type | object
3 | bus | zone | object
4 | bus | in_service | bool
5 | load | name | object
6 | load | bus | uint32
7 | load | p_mw | float64
8 | load | q_mvar | float64
9 | load | const_z_percent | float64
10 | load | const_i_percent | float64
11 | load | sn_mva | float64
12 | load | scaling | float64
13 | load | in_service | bool
14 | load | type | object
15 | ext_grid | name | object
16 | ext_grid | bus | uint32
17 | ext_grid | vm_pu | float64
18 | ext_grid | va_degree | float64
19 | ext_grid | slack_weight | float64
20 | ext_grid | in_service | bool
21 | line | name | object
22 | line | std_type | object
23 | line | from_bus | uint32
24 | line | to_bus | uint32
25 | line | length_km | float64
26 | line | r_ohm_per_km | float64
27 | line | x_ohm_per_km | float64
28 | line | c_nf_per_km | float64
29 | line | g_us_per_km | float64
30 | line | max_i_ka | float64
31 | line | df | float64
32 | line | parallel | uint32
33 | line | type | object
34 | line | in_service | bool
35 | trafo | name | object
36 | trafo | std_type | object
37 | trafo | hv_bus | uint32
38 | trafo | lv_bus | uint32
39 | trafo | sn_mva | float64
40 | trafo | vn_hv_kv | float64
41 | trafo | vn_lv_kv | float64
42 | trafo | vk_percent | float64
43 | trafo | vkr_percent | float64
44 | trafo | pfe_kw | float64
45 | trafo | i0_percent | float64
46 | trafo | shift_degree | float64
47 | trafo | tap_side | object
48 | trafo | tap_neutral | int32
49 | trafo | tap_min | int32
50 | trafo | tap_max | int32
51 | trafo | tap_step_percent | float64
52 | trafo | tap_step_degree | float64
53 | trafo | tap_pos | int32
54 | trafo | tap_phase_shifter | bool
55 | trafo | parallel | uint32
56 | trafo | df | float64
57 | trafo | in_service | bool
58 | line_geodata | coords | object
59 | bus_geodata | x | float64
60 | bus_geodata | y | float64
61 | bus_geodata | coords | object

## parameters
| version | format_version | converged | OPF_converged | name | f_hz | sn_mva
0 | 2.14.6 | 2.14.0 | FALSE | FALSE |  | 50 | 1