## bus
| name | vn_kv | type | zone | in_service
0 | bus_LV_3295-8_1_1_node_128 | 0.4 | n |  | TRUE
1 | bus_LV_3295-8_1_1_node_125 | 0.4 | n |  | TRUE
2 | bus_LV_3295-8_1_1_node_131 | 0.4 | n |  | TRUE
3 | bus_LV_3295-8_1_1_node_129 | 0.4 | n |  | TRUE
4 | bus_LV_3295-8_1_1_node_130 | 0.4 | n |  | TRUE
5 | bus_LV_3295-8_1_1_node_127 | 0.4 | n |  | TRUE
6 | bus_LV_3295-8_1_1_node_134 | 0.4 | n |  | TRUE
7 | bus_LV_3295-8_1_1_node_157 | 0.4 | n |  | TRUE
8 | bus_LV_3295-8_1_1_node_152 | 0.4 | n |  | TRUE
9 | bus_LV_3295-8_1_1_node_132 | 0.4 | n |  | TRUE
10 | bus_LV_3295-8_1_1_node_133 | 0.4 | n |  | TRUE
11 | bus_LV_3295-8_1_1_node_135 | 0.4 | n |  | TRUE
12 | bus_LV_3295-8_1_1_node_136 | 0.4 | n |  | TRUE
13 | bus_LV_3295-8_1_1_node_149 | 0.4 | n |  | TRUE
14 | bus_LV_3295-8_1_1_node_137 | 0.4 | n |  | TRUE
15 | bus_LV_3295-8_1_1_node_138 | 0.4 | n |  | TRUE
16 | bus_LV_3295-8_1_1_node_139 | 0.4 | n |  | TRUE
17 | bus_LV_3295-8_1_1_node_140 | 0.4 | n |  | TRUE
18 | bus_LV_3295-8_1_1_node_141 | 0.4 | n |  | TRUE
19 | bus_LV_3295-8_1_1_node_142 | 0.4 | n |  | TRUE
20 | bus_LV_3295-8_1_1_node_122 | 0.4 | n |  | TRUE
21 | bus_LV_3295-8_1_1_node_143 | 0.4 | n |  | TRUE
22 | bus_LV_3295-8_1_1_node_144 | 0.4 | n |  | TRUE
23 | bus_LV_3295-8_1_1_node_145 | 0.4 | n |  | TRUE
24 | bus_LV_3295-8_1_1_node_147 | 0.4 | n |  | TRUE
25 | bus_LV_3295-8_1_1_node_146 | 0.4 | n |  | TRUE
26 | bus_LV_3295-8_1_1_node_148 | 0.4 | n |  | TRUE
27 | bus_LV_3295-8_1_1_node_150 | 0.4 | n |  | TRUE
28 | bus_LV_3295-8_1_1_node_151 | 0.4 | n |  | TRUE
29 | bus_LV_3295-8_1_1_node_153 | 0.4 | n |  | TRUE
30 | bus_LV_3295-8_1_1_node_154 | 0.4 | n |  | TRUE
31 | bus_LV_3295-8_1_1_node_155 | 0.4 | n |  | TRUE
32 | bus_LV_3295-8_1_1_node_156 | 0.4 | n |  | TRUE
33 | bus_LV_3295-8_1_1_node_159 | 0.4 | n |  | TRUE
34 | bus_LV_3295-8_1_1_node_163 | 0.4 | n |  | TRUE
35 | bus_LV_3295-8_1_1_node_158 | 0.4 | n |  | TRUE
36 | bus_LV_3295-8_1_1_node_160 | 0.4 | n |  | TRUE
37 | bus_LV_3295-8_1_1_node_162 | 0.4 | n |  | TRUE
38 | bus_LV_3295-8_1_1_node_126 | 0.4 | n |  | TRUE
39 | bus_LV_3295-8_1_1_node_187 | 0.4 | n |  | TRUE
40 | bus_LV_3295-8_1_1_node_164 | 0.4 | n |  | TRUE
41 | bus_LV_3295-8_1_1_node_165 | 0.4 | n |  | TRUE
42 | bus_LV_3295-8_1_1_node_121 | 0.4 | n |  | TRUE
43 | bus_LV_3295-8_1_1_node_178 | 0.4 | n |  | TRUE
44 | bus_LV_3295-8_1_1_node_173 | 0.4 | n |  | TRUE
45 | bus_LV_3295-8_1_1_node_174 | 0.4 | n |  | TRUE
46 | bus_LV_3295-8_1_1_node_188 | 0.4 | n |  | TRUE
47 | bus_LV_3295-8_1_1_node_117 | 0.4 | n |  | TRUE
48 | bus_LV_3295-8_1_1_node_118 | 0.4 | n |  | TRUE
49 | bus_LV_3295-8_1_1_node_119 | 0.4 | n |  | TRUE
50 | bus_LV_3295-8_1_1_node_120 | 0.4 | n |  | TRUE
51 | bus_LV_3295-8_1_1_node_123 | 0.4 | n |  | TRUE
52 | bus_LV_3295-8_1_1_node_124 | 0.4 | n |  | TRUE
53 | bus_MV_0_node_129 | 20 | n |  | TRUE

## load
| name | bus | p_mw | q_mvar | const_z_percent | const_i_percent | sn_mva | scaling | in_service | type
0 | LV_3295-8_1_1_load_128 | 0 | 0.0018317 | 0.00045906 | 0 | 0 |  | 1 | TRUE | wye
1 | LV_3295-8_1_1_load_129 | 3 | 0.00057611 | 0.00014439 | 0 | 0 |  | 1 | TRUE | wye
2 | LV_3295-8_1_1_load_130 | 4 | 0.0010037 | 0.00025155 | 0 | 0 |  | 1 | TRUE | wye
3 | LV_3295-8_1_1_load_127 | 5 | 0.00083817 | 0.00021006 | 0 | 0 |  | 1 | TRUE | wye
4 | LV_3295-8_1_1_load_134 | 6 | 0.00119 | 0.00029825 | 0 | 0 |  | 1 | TRUE | wye
5 | LV_3295-8_1_1_load_157 | 7 | 0.00086372 | 0.00021647 | 0 | 0 |  | 1 | TRUE | wye
6 | LV_3295-8_1_1_load_132 | 9 | 0.0010791 | 0.00027044 | 0 | 0 |  | 1 | TRUE | wye
7 | LV_3295-8_1_1_load_133 | 10 | 0.0019443 | 0.00048728 | 0 | 0 |  | 1 | TRUE | wye
8 | LV_3295-8_1_1_load_135 | 11 | 0.0022821 | 0.00057196 | 0 | 0 |  | 1 | TRUE | wye
9 | LV_3295-8_1_1_load_136 | 12 | 0.0018914 | 0.00047403 | 0 | 0 |  | 1 | TRUE | wye
10 | LV_3295-8_1_1_load_149 | 13 | 0.0016356 | 0.00040993 | 0 | 0 |  | 1 | TRUE | wye
11 | LV_3295-8_1_1_load_137 | 14 | 0.00036274 | 9.0911e-05 | 0 | 0 |  | 1 | TRUE | wye
12 | LV_3295-8_1_1_load_138 | 15 | 0.0004519 | 0.00011326 | 0 | 0 |  | 1 | TRUE | wye
13 | LV_3295-8_1_1_load_140 | 17 | 0.00055978 | 0.0001403 | 0 | 0 |  | 1 | TRUE | wye
14 | LV_3295-8_1_1_load_141 | 18 | 0.0017253 | 0.00043241 | 0 | 0 |  | 1 | TRUE | wye
15 | LV_3295-8_1_1_load_142 | 19 | 0.0020209 | 0.00050648 | 0 | 0 |  | 1 | TRUE | wye
16 | LV_3295-8_1_1_load_122 | 20 | 0.0023723 | 0.00059454 | 0 | 0 |  | 1 | TRUE | wye
17 | LV_3295-8_1_1_load_143 | 21 | 0.0020973 | 0.00052564 | 0 | 0 |  | 1 | TRUE | wye
18 | LV_3295-8_1_1_load_145 | 23 | 0.0018373 | 0.00046048 | 0 | 0 |  | 1 | TRUE | wye
19 | LV_3295-8_1_1_load_147 | 24 | 0.0023591 | 0.00059124 | 0 | 0 |  | 1 | TRUE | wye
20 | LV_3295-8_1_1_load_146 | 25 | 0.0010906 | 0.00027333 | 0 | 0 |  | 1 | TRUE | wye
21 | LV_3295-8_1_1_load_148 | 26 | 0.0017786 | 0.00044576 | 0 | 0 |  | 1 | TRUE | wye
22 | LV_3295-8_1_1_load_150 | 27 | 0.00065091 | 0.00016313 | 0 | 0 |  | 1 | TRUE | wye
23 | LV_3295-8_1_1_load_151 | 28 | 0.0002201 | 5.5163e-05 | 0 | 0 |  | 1 | TRUE | wye
24 | LV_3295-8_1_1_load_154 | 30 | 0.001639 | 0.00041078 | 0 | 0 |  | 1 | TRUE | wye
25 | LV_3295-8_1_1_load_155 | 31 | 0.0010701 | 0.00026819 | 0 | 0 |  | 1 | TRUE | wye
26 | LV_3295-8_1_1_load_156 | 32 | 0.00030976 | 7.7633e-05 | 0 | 0 |  | 1 | TRUE | wye
27 | LV_3295-8_1_1_load_159 | 33 | 0.00058481 | 0.00014657 | 0 | 0 |  | 1 | TRUE | wye
28 | LV_3295-8_1_1_load_163 | 34 | 0.0003375 | 8.4586e-05 | 0 | 0 |  | 1 | TRUE | wye
29 | LV_3295-8_1_1_load_158 | 35 | 0.0011028 | 0.00027639 | 0 | 0 |  | 1 | TRUE | wye
30 | LV_3295-8_1_1_load_160 | 36 | 0.00054898 | 0.00013759 | 0 | 0 |  | 1 | TRUE | wye
31 | LV_3295-8_1_1_load_162 | 37 | 0.00060855 | 0.00015252 | 0 | 0 |  | 1 | TRUE | wye
32 | LV_3295-8_1_1_load_126 | 38 | 0.0022602 | 0.00056646 | 0 | 0 |  | 1 | TRUE | wye
33 | LV_3295-8_1_1_load_187 | 39 | 0.0017804 | 0.00044622 | 0 | 0 |  | 1 | TRUE | wye
34 | LV_3295-8_1_1_load_164 | 40 | 0.00013472 | 3.3764e-05 | 0 | 0 |  | 1 | TRUE | wye
35 | LV_3295-8_1_1_load_121 | 42 | 0.00069513 | 0.00017422 | 0 | 0 |  | 1 | TRUE | wye
36 | LV_3295-8_1_1_load_173 | 44 | 9.1387e-05 | 2.2904e-05 | 0 | 0 |  | 1 | TRUE | wye
37 | LV_3295-8_1_1_load_174 | 45 | 0.00012178 | 3.0521e-05 | 0 | 0 |  | 1 | TRUE | wye
38 | LV_3295-8_1_1_load_188 | 46 | 0.00023343 | 5.8502e-05 | 0 | 0 |  | 1 | TRUE | wye
39 | LV_3295-8_1_1_load_117 | 47 | 0.00074644 | 0.00018708 | 0 | 0 |  | 1 | TRUE | wye
40 | LV_3295-8_1_1_load_118 | 48 | 0.00052265 | 0.00013099 | 0 | 0 |  | 1 | TRUE | wye
41 | LV_3295-8_1_1_load_119 | 49 | 0.00051267 | 0.00012849 | 0 | 0 |  | 1 | TRUE | wye
42 | LV_3295-8_1_1_load_120 | 50 | 0.00038763 | 9.7149e-05 | 0 | 0 |  | 1 | TRUE | wye
43 | LV_3295-8_1_1_load_123 | 51 | 0.0014336 | 0.00035931 | 0 | 0 |  | 1 | TRUE | wye

## ext_grid
| name | bus | vm_pu | va_degree | slack_weight | in_service
0 |  | 3 | 1 | 0 | 1 | TRUE

## line
| name | std_type | from_bus | to_bus | length_km | r_ohm_per_km | x_ohm_per_km | c_nf_per_km | g_us_per_km | max_i_ka | df | parallel | type | in_service
0 | LV_3295-8_1_1_line_0 | NAYY 4x150 SE | 0 | 1 | 0.012224 | 0.208 | 0.08 | 261 | 0 | 0.27 | 1 | 1 | cs | TRUE
1 | LV_3295-8_1_1_line_1 | NAYY 4x150 SE | 0 | 2 | 0.069135 | 0.208 | 0.08 | 261 | 0 | 0.27 | 1 | 1 | cs | TRUE
2 | LV_3295-8_1_1_line_2 | NAYY 4x150 SE | 1 | 3 | 0.038617 | 0.208 | 0.08 | 261 | 0 | 0.27 | 1 | 1 | cs | TRUE
3 | LV_3295-8_1_1_line_3 | NAYY 4x150 SE | 1 | 51 | 0.014226 | 0.208 | 0.08 | 261 | 0 | 0.27 | 1 | 1 | cs | TRUE
4 | LV_3295-8_1_1_line_4 | NAYY 4x150 SE | 2 | 7 | 0.11668 | 0.208 | 0.08 | 261 | 0 | 0.27 | 1 | 1 | cs | TRUE
5 | LV_3295-8_1_1_line_5 | NAYY 4x150 SE | 2 | 8 | 0.059336 | 0.208 | 0.08 | 261 | 0 | 0.27 | 1 | 1 | cs | TRUE
6 | LV_3295-8_1_1_line_6 | NAYY 4x150 SE | 4 | 5 | 0.0054801 | 0.208 | 0.08 | 261 | 0 | 0.27 | 1 | 1 | cs | TRUE
7 | LV_3295-8_1_1_line_7 | NAYY 4x150 SE | 4 | 6 | 0.012778 | 0.208 | 0.08 | 261 | 0 | 0.27 | 1 | 1 | cs | TRUE
8 | LV_3295-8_1_1_line_8 | NAYY 4x150 SE | 5 | 52 | 0.0061326 | 0.208 | 0.08 | 261 | 0 | 0.27 | 1 | 1 | cs | TRUE
9 | LV_3295-8_1_1_line_9 | NAYY 4x150 SE | 6 | 9 | 0.01098 | 0.208 | 0.08 | 261 | 0 | 0.27 | 1 | 1 | cs | TRUE
10 | LV_3295-8_1_1_line_10 | NAYY 4x150 SE | 7 | 35 | 0.017825 | 0.208 | 0.08 | 261 | 0 | 0.27 | 1 | 1 | cs | TRUE
11 | LV_3295-8_1_1_line_11 | NAYY 4x150 SE | 8 | 30 | 0.039164 | 0.208 | 0.08 | 261 | 0 | 0.27 | 1 | 1 | cs | TRUE
12 | LV_3295-8_1_1_line_12 | NAYY 4x150 SE | 9 | 10 | 0.008553 | 0.208 | 0.08 | 261 | 0 | 0.27 | 1 | 1 | cs | TRUE
13 | LV_3295-8_1_1_line_13 | NAYY 4x150 SE | 10 | 11 | 0.014596 | 0.208 | 0.08 | 261 | 0 | 0.27 | 1 | 1 | cs | TRUE
14 | LV_3295-8_1_1_line_14 | NAYY 4x150 SE | 11 | 12 | 0.0042595 | 0.208 | 0.08 | 261 | 0 | 0.27 | 1 | 1 | cs | TRUE
15 | LV_3295-8_1_1_line_15 | NAYY 4x150 SE | 12 | 13 | 0.01474 | 0.208 | 0.08 | 261 | 0 | 0.27 | 1 | 1 | cs | TRUE
16 | LV_3295-8_1_1_line_16 | NAYY 4x150 SE | 13 | 26 | 0.0050015 | 0.208 | 0.08 | 261 | 0 | 0.27 | 1 | 1 | cs | TRUE
17 | LV_3295-8_1_1_line_17 | NAYY 4x150 SE | 14 | 15 | 0.0090033 | 0.208 | 0.08 | 261 | 0 | 0.27 | 1 | 1 | cs | TRUE
18 | LV_3295-8_1_1_line_18 | NAYY 4x150 SE | 14 | 16 | 0.090165 | 0.208 | 0.08 | 261 | 0 | 0.27 | 1 | 1 | cs | TRUE
19 | LV_3295-8_1_1_line_19 | NAYY 4x150 SE | 15 | 17 | 0.00088285 | 0.208 | 0.08 | 261 | 0 | 0.27 | 1 | 1 | cs | TRUE
20 | LV_3295-8_1_1_line_20 | NAYY 4x150 SE | 16 | 18 | 0.027622 | 0.208 | 0.08 | 261 | 0 | 0.27 | 1 | 1 | cs | TRUE
21 | LV_3295-8_1_1_line_21 | NAYY 4x150 SE | 16 | 19 | 0.026339 | 0.208 | 0.08 | 261 | 0 | 0.27 | 1 | 1 | cs | TRUE
22 | LV_3295-8_1_1_line_22 | NAYY 4x150 SE | 17 | 20 | 0.075818 | 0.208 | 0.08 | 261 | 0 | 0.27 | 1 | 1 | cs | TRUE
23 | LV_3295-8_1_1_line_23 | NAYY 4x150 SE | 18 | 21 | 0.0021489 | 0.208 | 0.08 | 261 | 0 | 0.27 | 1 | 1 | cs | TRUE
24 | LV_3295-8_1_1_line_24 | NAYY 4x150 SE | 19 | 22 | 0.043421 | 0.208 | 0.08 | 261 | 0 | 0.27 | 1 | 1 | cs | TRUE
25 | LV_3295-8_1_1_line_25 | NAYY 4x150 SE | 20 | 50 | 0.035569 | 0.208 | 0.08 | 261 | 0 | 0.27 | 1 | 1 | cs | TRUE
26 | LV_3295-8_1_1_line_26 | NAYY 4x150 SE | 21 | 23 | 0.043797 | 0.208 | 0.08 | 261 | 0 | 0.27 | 1 | 1 | cs | TRUE
27 | LV_3295-8_1_1_line_27 | NAYY 4x150 SE | 22 | 24 | 0.028676 | 0.208 | 0.08 | 261 | 0 | 0.27 | 1 | 1 | cs | TRUE
28 | LV_3295-8_1_1_line_28 | NAYY 4x150 SE | 23 | 25 | 0.031456 | 0.208 | 0.08 | 261 | 0 | 0.27 | 1 | 1 | cs | TRUE
29 | LV_3295-8_1_1_line_29 | NAYY 4x150 SE | 24 | 26 | 0.020183 | 0.208 | 0.08 | 261 | 0 | 0.27 | 1 | 1 | cs | TRUE
30 | LV_3295-8_1_1_line_30 | NAYY 4x150 SE | 27 | 28 | 0.0099834 | 0.208 | 0.08 | 261 | 0 | 0.27 | 1 | 1 | cs | TRUE
31 | LV_3295-8_1_1_line_31 | NAYY 4x150 SE | 28 | 29 | 0.0012497 | 0.208 | 0.08 | 261 | 0 | 0.27 | 1 | 1 | cs | TRUE
32 | LV_3295-8_1_1_line_32 | NAYY 4x150 SE | 29 | 31 | 0.040419 | 0.208 | 0.08 | 261 | 0 | 0.27 | 1 | 1 | cs | TRUE
33 | LV_3295-8_1_1_line_33 | NAYY 4x150 SE | 29 | 32 | 0.12428 | 0.208 | 0.08 | 261 | 0 | 0.27 | 1 | 1 | cs | TRUE
34 | LV_3295-8_1_1_line_34 | NAYY 4x150 SE | 31 | 33 | 0.040578 | 0.208 | 0.08 | 261 | 0 | 0.27 | 1 | 1 | cs | TRUE
35 | LV_3295-8_1_1_line_35 | NAYY 4x150 SE | 32 | 34 | 0.030697 | 0.208 | 0.08 | 261 | 0 | 0.27 | 1 | 1 | cs | TRUE
36 | LV_3295-8_1_1_line_36 | NAYY 4x150 SE | 33 | 35 | 0.01533 | 0.208 | 0.08 | 261 | 0 | 0.27 | 1 | 1 | cs | TRUE
37 | LV_3295-8_1_1_line_37 | NAYY 4x150 SE | 34 | 39 | 0.14079 | 0.208 | 0.08 | 261 | 0 | 0.27 | 1 | 1 | cs | TRUE
38 | LV_3295-8_1_1_line_38 | NAYY 4x150 SE | 36 | 37 | 0.040523 | 0.208 | 0.08 | 261 | 0 | 0.27 | 1 | 1 | cs | TRUE
39 | LV_3295-8_1_1_line_39 | NAYY 4x150 SE | 37 | 38 | 0.060052 | 0.208 | 0.08 | 261 | 0 | 0.27 | 1 | 1 | cs | TRUE
40 | LV_3295-8_1_1_line_40 | NAYY 4x150 SE | 38 | 52 | 0.11932 | 0.208 | 0.08 | 261 | 0 | 0.27 | 1 | 1 | cs | TRUE
41 | LV_3295-8_1_1_line_41 | NAYY 4x150 SE | 39 | 46 | 0.013557 | 0.208 | 0.08 | 261 | 0 | 0.27 | 1 | 1 | cs | TRUE
42 | LV_3295-8_1_1_line_42 | NAYY 4x150 SE | 40 | 41 | 0.039724 | 0.208 | 0.08 | 261 | 0 | 0.27 | 1 | 1 | cs | TRUE
43 | LV_3295-8_1_1_line_43 | NAYY 4x150 SE | 40 | 42 | 0.26932 | 0.208 | 0.08 | 261 | 0 | 0.27 | 1 | 1 | cs | TRUE
44 | LV_3295-8_1_1_line_44 | NAYY 4x150 SE | 41 | 43 | 0.12548 | 0.208 | 0.08 | 261 | 0 | 0.27 | 1 | 1 | cs | TRUE
45 | LV_3295-8_1_1_line_45 | NAYY 4x150 SE | 42 | 49 | 0.12848 | 0.208 | 0.08 | 261 | 0 | 0.27 | 1 | 1 | cs | TRUE
46 | LV_3295-8_1_1_line_46 | NAYY 4x150 SE | 43 | 44 | 0.22364 | 0.208 | 0.08 | 261 | 0 | 0.27 | 1 | 1 | cs | TRUE
47 | LV_3295-8_1_1_line_47 | NAYY 4x150 SE | 44 | 45 | 0.016288 | 0.208 | 0.08 | 261 | 0 | 0.27 | 1 | 1 | cs | TRUE
48 | LV_3295-8_1_1_line_48 | NAYY 4x150 SE | 47 | 48 | 0.016431 | 0.208 | 0.08 | 261 | 0 | 0.27 | 1 | 1 | cs | TRUE
49 | LV_3295-8_1_1_line_49 | NAYY 4x150 SE | 47 | 49 | 0.016837 | 0.208 | 0.08 | 261 | 0 | 0.27 | 1 | 1 | cs | TRUE
50 | LV_3295-8_1_1_line_50 | NAYY 4x150 SE | 48 | 50 | 0.027639 | 0.208 | 0.08 | 261 | 0 | 0.27 | 1 | 1 | cs | TRUE
51 | LV_3295-8_1_1_line_51 | NAYY 4x150 SE | 51 | 52 | 0.018482 | 0.208 | 0.08 | 261 | 0 | 0.27 | 1 | 1 | cs | TRUE

## trafo
| name | std_type | hv_bus | lv_bus | sn_mva | vn_hv_kv | vn_lv_kv | vk_percent | vkr_percent | pfe_kw | i0_percent | shift_degree | tap_side | tap_neutral | tap_min | tap_max | tap_step_percent | tap_step_degree | tap_pos | tap_phase_shifter | parallel | df | in_service
0 | LV_3295-8_1_1_trafo_129 | 0.25 MVA 20/0.4 kV | 53 | 3 | 0.25 | 20 | 0.4 | 6 | 1.44 | 0.8 | 0.32 | 150 | hv | 0 | -2 | 2 | 2.5 | 0 | 0 | FALSE | 1 | 1 | TRUE

## line_geodata
| x0 | y0 | x1 | y1 | x2 | y2 | x3 | y3 | x4 | y4 | x5 | y5 | x6 | y6 | x7 | y7 | x8 | y8
0 | 2736976.8198 | 1218961.8744 | 2736989.0375 | 1218961.4794
1 | 2737058.029 | 1218957.8942 | 2737036.0628 | 1218960.2575 | 2737004.7503 | 1218960.9714 | 2736989.0375 | 1218961.4794
2 | 2736982.3264 | 1218931.0976 | 2736973.7562 | 1218932.0124 | 2736976.8198 | 1218961.8744
3 | 2736976.8198 | 1218961.8744 | 2736962.6226 | 1218962.7762
4 | 2737058.029 | 1218957.8942 | 2737073.5476 | 1218960.8759 | 2737094.2877 | 1218959.6632 | 2737108.5778 | 1218957.9684 | 2737122.4285 | 1218957.8759 | 2737141.8706 | 1218947.4258 | 2737156.6234 | 1218940.8043 | 2737165.757 | 1218936.1997 | 2737169.1348 | 1218936.4413
5 | 2737109.8134 | 1218929.373 | 2737075.3607 | 1218951.71 | 2737058.029 | 1218957.8942
6 | 2736932.7526 | 1218966.0267 | 2736938.1442 | 1218965.0457
7 | 2736932.7526 | 1218966.0267 | 2736920.1814 | 1218968.3139
8 | 2736944.1778 | 1218963.948 | 2736938.1442 | 1218965.0457
9 | 2736909.3792 | 1218970.2793 | 2736920.1814 | 1218968.3139
10 | 2737186.9149 | 1218937.713 | 2737169.1348 | 1218936.4413
11 | 2737109.8134 | 1218929.373 | 2737107.3512 | 1218925.5131 | 2737076.2801 | 1218910.1298
12 | 2736909.3792 | 1218970.2793 | 2736900.9643 | 1218971.8103
13 | 2736900.9643 | 1218971.8103 | 2736886.6039 | 1218974.423
14 | 2736882.4132 | 1218975.1855 | 2736886.6039 | 1218974.423
15 | 2736882.4132 | 1218975.1855 | 2736867.9112 | 1218977.824
16 | 2736867.9112 | 1218977.824 | 2736864.8467 | 1218978.3815 | 2736862.9767 | 1218978.6318
17 | 2736920.4012 | 1218857.2749 | 2736912.871 | 1218862.2102
18 | 2736845.2494 | 1218920.6389 | 2736855.4403 | 1218907.0172 | 2736878.857 | 1218884.5031 | 2736912.871 | 1218862.2102
19 | 2736920.4012 | 1218857.2749 | 2736921.1396 | 1218856.791
20 | 2736845.2494 | 1218920.6389 | 2736857.551 | 1218919.8986 | 2736872.5857 | 1218917.0695
21 | 2736845.2494 | 1218920.6389 | 2736838.2446 | 1218929.7523 | 2736830.9597 | 1218942.6865
22 | 2736921.1396 | 1218856.791 | 2736930.4592 | 1218850.6828 | 2736954.4401 | 1218836.6668 | 2736986.1743 | 1218817.8403
23 | 2736872.5857 | 1218917.0695 | 2736874.6976 | 1218916.6721
24 | 2736814.6288 | 1218982.754 | 2736814.9265 | 1218981.6933 | 2736824.4559 | 1218954.2338 | 2736830.9597 | 1218942.6865
25 | 2737016.3996 | 1218799.1304 | 2737009.9097 | 1218803.7591 | 2736986.1743 | 1218817.8403
26 | 2736917.7396 | 1218908.5726 | 2736874.6976 | 1218916.6721
27 | 2736814.6288 | 1218982.754 | 2736821.5888 | 1218984.1706 | 2736842.9717 | 1218981.309
28 | 2736948.6528 | 1218902.7554 | 2736917.7396 | 1218908.5726
29 | 2736842.9717 | 1218981.309 | 2736862.9767 | 1218978.6318
30 | 2737230.3153 | 1218895.3956 | 2737240.2556 | 1218894.4694
31 | 2737241.5 | 1218894.3534 | 2737240.2556 | 1218894.4694
32 | 2737241.5 | 1218894.3534 | 2737242.6344 | 1218905.0885 | 2737247.2313 | 1218917.7828 | 2737247.4247 | 1218924.2148 | 2737240.1598 | 1218930.6252
33 | 2737241.5 | 1218894.3534 | 2737269.7289 | 1218891.7238 | 2737285.4781 | 1218888.0058 | 2737294.267 | 1218881.8921 | 2737301.4393 | 1218867.5231 | 2737319.301 | 1218817.6488
34 | 2737202.2059 | 1218938.8067 | 2737206.3554 | 1218939.1035 | 2737222.6215 | 1218940.2902 | 2737237.9307 | 1218932.592 | 2737240.1598 | 1218930.6252
35 | 2737319.301 | 1218817.6488 | 2737328.4717 | 1218808.1522 | 2737336.1395 | 1218805.8826 | 2737345.615 | 1218806.546 | 2737345.615 | 1218806.546
36 | 2737202.2059 | 1218938.8067 | 2737186.9149 | 1218937.713
37 | 2737345.615 | 1218806.546 | 2737486.3391 | 1218810.7636
38 | 2737029.4773 | 1219104.1926 | 2737031.4302 | 1219106.4283 | 2737032.2687 | 1219109.2499 | 2737031.5721 | 1219113.126 | 2737029.305 | 1219115.9651 | 2737025.3632 | 1219117.6759 | 2737011.9777 | 1219120.6594 | 2737007.9412 | 1219121.8676 | 2737003.395 | 1219123.4533
39 | 2737022.1789 | 1219044.5862 | 2737029.4773 | 1219104.1926
40 | 2736944.1778 | 1218963.948 | 2736954.8037 | 1218990.1696 | 2736967.6731 | 1219014.9082 | 2736976.4524 | 1219022.7166 | 2736993.7923 | 1219026.0625 | 2737022.1789 | 1219044.5862
41 | 2737486.3391 | 1218810.7636 | 2737486.648 | 1218809.5345 | 2737489.6091 | 1218797.6066
42 | 2737364.4095 | 1218449.3817 | 2737358.3902 | 1218451.2667 | 2737341.3117 | 1218464.1727 | 2737334.9822 | 1218474.3797
43 | 2737167.9246 | 1218685.6236 | 2737334.9822 | 1218474.3797
44 | 2737364.4095 | 1218449.3817 | 2737311.3746 | 1218335.6646
45 | 2737167.9246 | 1218685.6236 | 2737103.9324 | 1218736.6994 | 2737065.9867 | 1218763.7634
46 | 2737311.3746 | 1218335.6646 | 2737211.9864 | 1218135.3258
47 | 2737211.9864 | 1218135.3258 | 2737198.859 | 1218133.9496 | 2737195.7874 | 1218133.628
48 | 2737052.2791 | 1218773.5401 | 2737038.9017 | 1218783.0812
49 | 2737065.9867 | 1218763.7634 | 2737052.2791 | 1218773.5401
50 | 2737038.9017 | 1218783.0812 | 2737016.3996 | 1218799.1304
51 | 2736944.1778 | 1218963.948 | 2736962.6226 | 1218962.7762

## bus_geodata
| x | y | coords
0 | 2736989.0375 | 1218961.4794
1 | 2736976.8198 | 1218961.8744
2 | 2737058.029 | 1218957.8942
3 | 2736982.3264 | 1218931.0976
4 | 2736932.7526 | 1218966.0267
5 | 2736938.1442 | 1218965.0457
6 | 2736920.1814 | 1218968.3139
7 | 2737169.1348 | 1218936.4413
8 | 2737109.8134 | 1218929.373
9 | 2736909.3792 | 1218970.2793
10 | 2736900.9643 | 1218971.8103
11 | 2736886.6039 | 1218974.423
12 | 2736882.4132 | 1218975.1855
13 | 2736867.9112 | 1218977.824
14 | 2736912.871 | 1218862.2102
15 | 2736920.4012 | 1218857.2749
16 | 2736845.2494 | 1218920.6389
17 | 2736921.1396 | 1218856.791
18 | 2736872.5857 | 1218917.0695
19 | 2736830.9597 | 1218942.6865
20 | 2736986.1743 | 1218817.8403
21 | 2736874.6976 | 1218916.6721
22 | 2736814.6288 | 1218982.754
23 | 2736917.7396 | 1218908.5726
24 | 2736842.9717 | 1218981.309
25 | 2736948.6528 | 1218902.7554
26 | 2736862.9767 | 1218978.6318
27 | 2737230.3153 | 1218895.3956
28 | 2737240.2556 | 1218894.4694
29 | 2737241.5 | 1218894.3534
30 | 2737076.2801 | 1218910.1298
31 | 2737240.1598 | 1218930.6252
32 | 2737319.301 | 1218817.6488
33 | 2737202.2059 | 1218938.8067
34 | 2737345.615 | 1218806.546
35 | 2737186.9149 | 1218937.713
36 | 2737003.395 | 1219123.4533
37 | 2737029.4773 | 1219104.1926
38 | 2737022.1789 | 1219044.5862
39 | 2737486.3391 | 1218810.7636
40 | 2737334.9822 | 1218474.3797
41 | 2737364.4095 | 1218449.3817
42 | 2737167.9246 | 1218685.6236
43 | 2737311.3746 | 1218335.6646
44 | 2737211.9864 | 1218135.3258
45 | 2737195.7874 | 1218133.628
46 | 2737489.6091 | 1218797.6066
47 | 2737052.2791 | 1218773.5401
48 | 2737038.9017 | 1218783.0812
49 | 2737065.9867 | 1218763.7634
50 | 2737016.3996 | 1218799.1304
51 | 2736962.6226 | 1218962.7762
52 | 2736944.1778 | 1218963.948
53 | 2736982.3264 | 1218931.0976

## line_std_types
| c_nf_per_km | r_ohm_per_km | x_ohm_per_km | max_i_ka | type | q_mm2 | alpha | voltage_rating
NAYY 4x50 SE | 210 | 0.642 | 0.083 | 0.142 | cs | 50 | 0.00403 | LV
NAYY 4x120 SE | 264 | 0.225 | 0.08 | 0.242 | cs | 120 | 0.00403 | LV
NAYY 4x150 SE | 261 | 0.208 | 0.08 | 0.27 | cs | 150 | 0.00403 | LV
NA2XS2Y 1x95 RM/25 12/20 kV | 216 | 0.313 | 0.132 | 0.252 | cs | 95 | 0.00403 | MV
NA2XS2Y 1x185 RM/25 12/20 kV | 273 | 0.161 | 0.117 | 0.362 | cs | 185 | 0.00403 | MV
NA2XS2Y 1x240 RM/25 12/20 kV | 304 | 0.122 | 0.112 | 0.421 | cs | 240 | 0.00403 | MV
NA2XS2Y 1x95 RM/25 6/10 kV | 315 | 0.313 | 0.123 | 0.249 | cs | 95 | 0.00403 | MV
NA2XS2Y 1x185 RM/25 6/10 kV | 406 | 0.161 | 0.11 | 0.358 | cs | 185 | 0.00403 | MV
NA2XS2Y 1x240 RM/25 6/10 kV | 456 | 0.122 | 0.105 | 0.416 | cs | 240 | 0.00403 | MV
NA2XS2Y 1x150 RM/25 12/20 kV | 250 | 0.206 | 0.116 | 0.319 | cs | 150 | 0.00403 | MV
NA2XS2Y 1x120 RM/25 12/20 kV | 230 | 0.253 | 0.119 | 0.283 | cs | 120 | 0.00403 | MV
NA2XS2Y 1x70 RM/25 12/20 kV | 190 | 0.443 | 0.132 | 0.22 | cs | 70 | 0.00403 | MV
NA2XS2Y 1x150 RM/25 6/10 kV | 360 | 0.206 | 0.11 | 0.315 | cs | 150 | 0.00403 | MV
NA2XS2Y 1x120 RM/25 6/10 kV | 340 | 0.253 | 0.113 | 0.28 | cs | 120 | 0.00403 | MV
NA2XS2Y 1x70 RM/25 6/10 kV | 280 | 0.443 | 0.123 | 0.217 | cs | 70 | 0.00403 | MV
N2XS(FL)2Y 1x120 RM/35 64/110 kV | 112 | 0.153 | 0.166 | 0.366 | cs | 120 | 0.00393 | HV
N2XS(FL)2Y 1x185 RM/35 64/110 kV | 125 | 0.099 | 0.156 | 0.457 | cs | 185 | 0.00393 | HV
N2XS(FL)2Y 1x240 RM/35 64/110 kV | 135 | 0.075 | 0.149 | 0.526 | cs | 240 | 0.00393 | HV
N2XS(FL)2Y 1x300 RM/35 64/110 kV | 144 | 0.06 | 0.144 | 0.588 | cs | 300 | 0.00393 | HV
15-AL1/3-ST1A 0.4 | 11 | 1.8769 | 0.35 | 0.105 | ol | 16 | 0.00403 | LV
24-AL1/4-ST1A 0.4 | 11.25 | 1.2012 | 0.335 | 0.14 | ol | 24 | 0.00403 | LV
48-AL1/8-ST1A 0.4 | 12.2 | 0.5939 | 0.3 | 0.21 | ol | 48 | 0.00403 | LV
94-AL1/15-ST1A 0.4 | 13.2 | 0.306 | 0.29 | 0.35 | ol | 94 | 0.00403 | LV
34-AL1/6-ST1A 10.0 | 9.7 | 0.8342 | 0.36 | 0.17 | ol | 34 | 0.00403 | MV
48-AL1/8-ST1A 10.0 | 10.1 | 0.5939 | 0.35 | 0.21 | ol | 48 | 0.00403 | MV
70-AL1/11-ST1A 10.0 | 10.4 | 0.4132 | 0.339 | 0.29 | ol | 70 | 0.00403 | MV
94-AL1/15-ST1A 10.0 | 10.75 | 0.306 | 0.33 | 0.35 | ol | 94 | 0.00403 | MV
122-AL1/20-ST1A 10.0 | 11.1 | 0.2376 | 0.323 | 0.41 | ol | 122 | 0.00403 | MV
149-AL1/24-ST1A 10.0 | 11.25 | 0.194 | 0.315 | 0.47 | ol | 149 | 0.00403 | MV
34-AL1/6-ST1A 20.0 | 9.15 | 0.8342 | 0.382 | 0.17 | ol | 34 | 0.00403 | MV
48-AL1/8-ST1A 20.0 | 9.5 | 0.5939 | 0.372 | 0.21 | ol | 48 | 0.00403 | MV
70-AL1/11-ST1A 20.0 | 9.7 | 0.4132 | 0.36 | 0.29 | ol | 70 | 0.00403 | MV
94-AL1/15-ST1A 20.0 | 10 | 0.306 | 0.35 | 0.35 | ol | 94 | 0.00403 | MV
122-AL1/20-ST1A 20.0 | 10.3 | 0.2376 | 0.344 | 0.41 | ol | 122 | 0.00403 | MV
149-AL1/24-ST1A 20.0 | 10.5 | 0.194 | 0.337 | 0.47 | ol | 149 | 0.00403 | MV
184-AL1/30-ST1A 20.0 | 10.75 | 0.1571 | 0.33 | 0.535 | ol | 184 | 0.00403 | MV
243-AL1/39-ST1A 20.0 | 11 | 0.1188 | 0.32 | 0.645 | ol | 243 | 0.00403 | MV
48-AL1/8-ST1A 110.0 | 8 | 0.5939 | 0.46 | 0.21 | ol | 48 | 0.00403 | HV
70-AL1/11-ST1A 110.0 | 8.4 | 0.4132 | 0.45 | 0.29 | ol | 70 | 0.00403 | HV
94-AL1/15-ST1A 110.0 | 8.65 | 0.306 | 0.44 | 0.35 | ol | 94 | 0.00403 | HV
122-AL1/20-ST1A 110.0 | 8.5 | 0.2376 | 0.43 | 0.41 | ol | 122 | 0.00403 | HV
149-AL1/24-ST1A 110.0 | 8.75 | 0.194 | 0.41 | 0.47 | ol | 149 | 0.00403 | HV
184-AL1/30-ST1A 110.0 | 8.8 | 0.1571 | 0.4 | 0.535 | ol | 184 | 0.00403 | HV
243-AL1/39-ST1A 110.0 | 9 | 0.1188 | 0.39 | 0.645 | ol | 243 | 0.00403 | HV
305-AL1/39-ST1A 110.0 | 9.2 | 0.0949 | 0.38 | 0.74 | ol | 305 | 0.00403 | HV
490-AL1/64-ST1A 110.0 | 9.75 | 0.059 | 0.37 | 0.96 | ol | 490 | 0.00403 | HV
679-AL1/86-ST1A 110.0 | 9.95 | 0.042 | 0.36 | 1.15 | ol | 679 | 0.00403 | HV
490-AL1/64-ST1A 220.0 | 10 | 0.059 | 0.285 | 0.96 | ol | 490 | 0.00403 | HV
679-AL1/86-ST1A 220.0 | 11.7 | 0.042 | 0.275 | 1.15 | ol | 679 | 0.00403 | HV
490-AL1/64-ST1A 380.0 | 11 | 0.059 | 0.253 | 0.96 | ol | 490 | 0.00403 | HV
679-AL1/86-ST1A 380.0 | 14.6 | 0.042 | 0.25 | 1.15 | ol | 679 | 0.00403 | HV

## trafo_std_types
| i0_percent | pfe_kw | vkr_percent | sn_mva | vn_lv_kv | vn_hv_kv | vk_percent | shift_degree | vector_group | tap_side | tap_neutral | tap_min | tap_max | tap_step_degree | tap_step_percent | tap_phase_shifter
160 MVA 380/110 kV | 0.06 | 60 | 0.25 | 160 | 110 | 380 | 12.2 | 0 | Yy0 | hv | 0 | -9 | 9 | 0 | 1.5 | FALSE
100 MVA 220/110 kV | 0.06 | 55 | 0.26 | 100 | 110 | 220 | 12 | 0 | Yy0 | hv | 0 | -9 | 9 | 0 | 1.5 | FALSE
63 MVA 110/20 kV | 0.04 | 22 | 0.32 | 63 | 20 | 110 | 18 | 150 | YNd5 | hv | 0 | -9 | 9 | 0 | 1.5 | FALSE
40 MVA 110/20 kV | 0.05 | 18 | 0.34 | 40 | 20 | 110 | 16.2 | 150 | YNd5 | hv | 0 | -9 | 9 | 0 | 1.5 | FALSE
25 MVA 110/20 kV | 0.07 | 14 | 0.41 | 25 | 20 | 110 | 12 | 150 | YNd5 | hv | 0 | -9 | 9 | 0 | 1.5 | FALSE
63 MVA 110/10 kV | 0.04 | 22 | 0.32 | 63 | 10 | 110 | 18 | 150 | YNd5 | hv | 0 | -9 | 9 | 0 | 1.5 | FALSE
40 MVA 110/10 kV | 0.05 | 18 | 0.34 | 40 | 10 | 110 | 16.2 | 150 | YNd5 | hv | 0 | -9 | 9 | 0 | 1.5 | FALSE
25 MVA 110/10 kV | 0.07 | 14 | 0.41 | 25 | 10 | 110 | 12 | 150 | YNd5 | hv | 0 | -9 | 9 | 0 | 1.5 | FALSE
0.25 MVA 20/0.4 kV | 0.32 | 0.8 | 1.44 | 0.25 | 0.4 | 20 | 6 | 150 | Yzn5 | hv | 0 | -2 | 2 | 0 | 2.5 | FALSE
0.4 MVA 20/0.4 kV | 0.3375 | 1.35 | 1.425 | 0.4 | 0.4 | 20 | 6 | 150 | Dyn5 | hv | 0 | -2 | 2 | 0 | 2.5 | FALSE
0.63 MVA 20/0.4 kV | 0.2619 | 1.65 | 1.206 | 0.63 | 0.4 | 20 | 6 | 150 | Dyn5 | hv | 0 | -2 | 2 | 0 | 2.5 | FALSE
0.25 MVA 10/0.4 kV | 0.24 | 0.6 | 1.2 | 0.25 | 0.4 | 10 | 4 | 150 | Dyn5 | hv | 0 | -2 | 2 | 0 | 2.5 | FALSE
0.4 MVA 10/0.4 kV | 0.2375 | 0.95 | 1.325 | 0.4 | 0.4 | 10 | 4 | 150 | Dyn5 | hv | 0 | -2 | 2 | 0 | 2.5 | FALSE
0.63 MVA 10/0.4 kV | 0.1873 | 1.18 | 1.0794 | 0.63 | 0.4 | 10 | 4 | 150 | Dyn5 | hv | 0 | -2 | 2 | 0 | 2.5 | FALSE

## trafo3w_std_types
| sn_hv_mva | sn_mv_mva | sn_lv_mva | vn_hv_kv | vn_mv_kv | vn_lv_kv | vk_hv_percent | vk_mv_percent | vk_lv_percent | vkr_hv_percent | vkr_mv_percent | vkr_lv_percent | pfe_kw | i0_percent | shift_mv_degree | shift_lv_degree | vector_group | tap_side | tap_neutral | tap_min | tap_max | tap_step_percent
63/25/38 MVA 110/20/10 kV | 63 | 25 | 38 | 110 | 20 | 10 | 10.4 | 10.4 | 10.4 | 0.28 | 0.32 | 0.35 | 35 | 0.89 | 0 | 0 | YN0yn0yn0 | hv | 0 | -10 | 10 | 1.2
63/25/38 MVA 110/10/10 kV | 63 | 25 | 38 | 110 | 10 | 10 | 10.4 | 10.4 | 10.4 | 0.28 | 0.32 | 0.35 | 35 | 0.89 | 0 | 0 | YN0yn0yn0 | hv | 0 | -10 | 10 | 1.2

## fuse_std_types
| fuse_type | i_rated_a | t_avg | t_min | t_total | x_avg | x_min | x_total
HV 100A | HV 100A | 100 | 0 | [10.0, 3.64, 0.854, 0.281, 0.1, 0.0531, 0.022, 0.01] | [10.0, 4.267, 1.21, 0.403, 0.1, 0.058, 0.022, 0.01] | 0 | [300.0, 350.0, 450.0, 550.0, 700.0, 850.0, 1200.0, 1752.0] | [600.0, 700.0, 900.0, 1150.0, 1665.0, 2000.0, 3000.0, 4313.0]
HV 10A | HV 10A | 10 | 0 | [10.0, 1675.0, 0.344, 0.156, 0.1, 0.0417, 0.0171, 0.01] | [10.0, 1.3, 0.3, 0.155, 0.1, 0.0555, 0.023, 0.01] | 0 | [30.0, 32.0, 35.0, 37.0, 39.0, 50.0, 70.0, 88.0] | [60.0, 70.0, 80.0, 87.0, 94.0, 110.0, 150.0, 216.0]
HV 125A | HV 125A | 125 | 0 | [10.0, 1.82, 0.344, 0.1, 0.0467, 0.0269, 0.01] | [10.0, 2.478, 0.426, 0.1, 0.0427, 0.0211, 0.01] | 0 | [375.0, 500.0, 700.0, 925.0, 1200.0, 1500.0, 2341.0] | [750.0, 1000.0, 1500.0, 2200.0, 3000.0, 4000.0, 5765.0]
HV 160A | HV 160A | 160 | 0 | [10.0, 4.15, 1.03, 0.198, 0.1, 0.051, 0.0172, 0.01] | [10.0, 2.3, 0.734, 0.274, 0.1, 0.046, 0.0177, 0.01] | 0 | [480.0, 550.0, 700.0, 1000.0, 1260.0, 1600.0, 2500.0, 3227.0] | [960.0, 1300.0, 1700.0, 2200.0, 2996.0, 4000.0, 6000.0, 7946.0]
HV 16A | HV 16A | 16 | 0 | [10.0, 0.352, 0.164, 0.1, 0.0649, 0.0342, 0.01] | [10.0, 2.34, 0.722, 0.181, 0.1, 0.055, 0.0296, 0.01] | 0 | [48.0, 60.0, 65.0, 71.0, 80.0, 100.0, 162.0] | [96.0, 110.0, 125.0, 150.0, 168.0, 200.0, 250.0, 398.0]
HV 200A | HV 200A | 200 | 0 | [10.0, 4.267, 1.21, 0.403, 0.1, 0.058, 0.022, 0.01] | [10.0, 3.73, 1.654, 0.328, 0.1, 0.0531, 0.019, 0.01] | 0 | [600.0, 700.0, 900.0, 1150.0, 1665.0, 2000.0, 3000.0, 4313.0] | [1200.0, 1500.0, 1800.0, 2700.0, 3960.0, 5000.0, 7500.0, 10620.0]
HV 20A | HV 20A | 20 | 0 | [10.0, 1.3, 0.3, 0.155, 0.1, 0.0555, 0.023, 0.01] | [10.0, 1.3, 0.161, 0.1, 0.0611, 0.0399, 0.0141, 0.01] | 0 | [60.0, 70.0, 80.0, 87.0, 94.0, 110.0, 150.0, 216.0] | [120.0, 150.0, 200.0, 223.0, 260.0, 300.0, 450.0, 532.0]
HV 25A | HV 25A | 25 | 0 | [10.0, 2.512, 0.833, 0.299, 0.1, 0.0372, 0.0223, 0.01] | [10.0, 3.125, 0.597, 0.198, 0.1, 0.0378, 0.022, 0.01] | 0 | [75.0, 82.0, 90.0, 100.0, 124.0, 170.0, 200.0, 289.0] | [150.0, 170.0, 210.0, 250.0, 294.0, 400.0, 500.0, 711.0]
HV 31.5A | HV 31.5A | 31.5 | 0 | [10.0, 2.34, 0.722, 0.181, 0.1, 0.055, 0.0296, 0.01] | [10.0, 2.84, 0.368, 0.164, 0.1, 0.0621, 0.0378, 0.0195, 0.01] | 0 | [95.0, 110.0, 125.0, 150.0, 165.0, 200.0, 250.0, 390.0] | [189.0, 220.0, 300.0, 350.0, 393.0, 450.0, 530.0, 700.0, 960.0]
HV 40A | HV 40A | 40 | 0 | [10.0, 1.3, 0.161, 0.1, 0.0611, 0.0399, 0.0141, 0.01] | [10.0, 2.05, 0.369, 0.198, 0.1, 0.051, 0.0298, 0.01] | 0 | [120.0, 150.0, 200.0, 223.0, 260.0, 300.0, 450.0, 532.0] | [240.0, 300.0, 400.0, 450.0, 530.0, 650.0, 800.0, 1311.0]
HV 50A | HV 50A | 50 | 0 | [10.0, 3.215, 0.597, 0.198, 0.1, 0.0378, 0.022, 0.01] | [10.0, 3.64, 0.854, 0.281, 0.1, 0.0531, 0.022, 0.01] | 0 | [150.0, 170.0, 210.0, 250.0, 294.0, 400.0, 500.0, 711.0] | [300.0, 350.0, 450.0, 550.0, 700.0, 850.0, 1200.0, 1752.0]
HV 6.3A | HV 6.3A | 6.3 | 0 | [10.0, 1.39, 0.344, 0.168, 0.1, 0.056, 0.0263, 0.01] | [10.0, 1.711, 0.516, 0.198, 0.1, 0.0634, 0.0303, 0.01] | 0 | [19.0, 19.5, 20.4, 20.8, 22.0, 25.0, 32.0, 48.0] | [38.0, 40.0, 43.0, 48.0, 53.0, 60.0, 75.0, 118.0]
HV 63A | HV 63A | 63 | 0 | [10.0, 2.84, 0.368, 0.164, 0.1, 0.0621, 0.0378, 0.0195, 0.01] | [10.0, 1.82, 0.344, 0.1, 0.0467, 0.0269, 0.01] | 0 | [189.0, 220.0, 300.0, 350.0, 393.0, 450.0, 530.0, 700.0, 961.0] | [378.0, 500.0, 700.0, 934.0, 1200.0, 1500.0, 2366.0]
HV 80A | HV 80A | 80 | 0 | [10.0, 2.05, 0.369, 0.198, 0.1, 0.051, 0.0298, 0.01] | [10.0, 4.15, 1.03, 0.198, 0.1, 0.051, 0.0172, 0.01] | 0 | [240.0, 300.0, 400.0, 450.0, 530.0, 650.0, 800.0, 1311.0] | [480.0, 550.0, 700.0, 1000.0, 1260.0, 1600.0, 2500.0, 3227.0]
Siemens NH-1-100 | Siemens NH-1-100 | 100 | [5400.0, 2000.0, 400.0, 20.0, 1.0, 0.2, 0.012, 0.004] | 0 | 0 | [150.0, 190.0, 250.0, 430.0, 900.0, 1250.0, 2700.0, 3600.0] | 0 | 0
Siemens NH-1-125 | Siemens NH-1-125 | 125 | [4800.0, 120.0, 7.0, 0.1, 0.004] | 0 | 0 | [180.0, 400.0, 740.0, 2000.0, 4250.0] | 0 | 0
Siemens NH-1-16 | Siemens NH-1-16 | 16 | [4000.0, 400.0, 2.0, 0.1, 0.04, 0.01] | 0 | 0 | [26.0, 35.0, 75.0, 150.0, 200.0, 300.0] | 0 | 0
Siemens NH-1-160 | Siemens NH-1-160 | 160 | [4800.0, 120.0, 7.0, 0.1, 0.004] | 0 | 0 | [210.0, 500.0, 900.0, 2300.0, 5000.0] | 0 | 0
Siemens NH-1-25 | Siemens NH-1-25 | 25 | [4000.0, 1000.0, 10.0, 0.2, 0.02, 0.01] | 0 | 0 | [40.0, 50.0, 100.0, 210.0, 400.0, 500.0] | 0 | 0
Siemens NH-1-50 | Siemens NH-1-50 | 50 | [4000.0, 40.0, 4.0, 1.0, 0.02, 0.01] | 0 | 0 | [86.0, 200.0, 300.0, 400.0, 1000.0, 1280.0] | 0 | 0
Siemens NH-1-63 | Siemens NH-1-63 | 63 | [4000.0, 100.0, 10.0, 2.0, 0.04, 0.01] | 0 | 0 | [100.0, 200.0, 300.0, 400.0, 1000.0, 1500.0] | 0 | 0
Siemens NH-1-80 | Siemens NH-1-80 | 80 | [4800.0, 120.0, 7.0, 0.1, 0.01] | 0 | 0 | [150.58, 250.0, 450.0, 1150.0, 2470.0] | 0 | 0
Siemens NH-2-1000 | Siemens NH-2-1000 | 1000 | [4800.0, 120.0, 7.0, 0.1, 0.004] | 0 | 0 | [1900.0, 3500.0, 8400.0, 24000.0, 52000.0] | 0 | 0
Siemens NH-2-200 | Siemens NH-2-200 | 200 | [4800.0, 120.0, 7.0, 0.1, 0.004] | 0 | 0 | [280.0, 650.0, 1200.0, 3000.0, 7000.0] | 0 | 0
Siemens NH-2-224 | Siemens NH-2-224 | 224 | [4800.0, 120.0, 7.0, 0.2, 0.04, 0.004] | 0 | 0 | [400.0, 750.0, 1453.0, 3025.0, 4315.0, 7600.0] | 0 | 0
Siemens NH-2-250 | Siemens NH-2-250 | 250 | [4800.0, 120.0, 7.0, 0.1, 0.004] | 0 | 0 | [450.0, 800.0, 1650.0, 4000.0, 8500.0] | 0 | 0
Siemens NH-2-315 | Siemens NH-2-315 | 315 | [4800.0, 120.0, 7.0, 0.1, 0.004] | 0 | 0 | [550.0, 920.0, 1900.0, 5000.0, 11000.0] | 0 | 0
Siemens NH-2-355 | Siemens NH-2-355 | 355 | [4800.0, 120.0, 6.0, 0.1, 0.004] | 0 | 0 | [650.0, 1116.27, 2350.0, 5840.0, 12790.0] | 0 | 0
Siemens NH-2-400 | Siemens NH-2-400 | 400 | [4800.0, 120.0, 7.0, 0.1, 0.004] | 0 | 0 | [720.0, 1350.0, 2800.0, 6500.0, 15000.0] | 0 | 0
Siemens NH-2-425 | Siemens NH-2-425 | 425 | [4800.0, 120.0, 7.0, 0.1, 0.004] | 0 | 0 | [850.0, 1500.0, 3050.0, 7500.0, 16500.0] | 0 | 0
Siemens NH-2-630 | Siemens NH-2-630 | 630 | [4800.0, 120.0, 7.0, 0.1, 0.004] | 0 | 0 | [1200.0, 2000.0, 4800.0, 12000.0, 26000.0] | 0 | 0

## dtypes
| element | column | dtype
0 | bus | name | object
1 | bus | vn_kv | float64
2 | bus | type | object
3 | bus | zone | object
4 | bus | in_service | bool
5 | load | name | object
6 | load | bus | uint32
7 | load | p_mw | float64
8 | load | q_mvar | float64
9 | load | const_z_percent | float64
10 | load | const_i_percent | float64
11 | load | sn_mva | float64
12 | load | scaling | float64
13 | load | in_service | bool
14 | load | type | object
15 | ext_grid | name | object
16 | ext_grid | bus | uint32
17 | ext_grid | vm_pu | float64
18 | ext_grid | va_degree | float64
19 | ext_grid | slack_weight | float64
20 | ext_grid | in_service | bool
21 | line | name | object
22 | line | std_type | object
23 | line | from_bus | uint32
24 | line | to_bus | uint32
25 | line | length_km | float64
26 | line | r_ohm_per_km | float64
27 | line | x_ohm_per_km | float64
28 | line | c_nf_per_km | float64
29 | line | g_us_per_km | float64
30 | line | max_i_ka | float64
31 | line | df | float64
32 | line | parallel | uint32
33 | line | type | object
34 | line | in_service | bool
35 | trafo | name | object
36 | trafo | std_type | object
37 | trafo | hv_bus | uint32
38 | trafo | lv_bus | uint32
39 | trafo | sn_mva | float64
40 | trafo | vn_hv_kv | float64
41 | trafo | vn_lv_kv | float64
42 | trafo | vk_percent | float64
43 | trafo | vkr_percent | float64
44 | trafo | pfe_kw | float64
45 | trafo | i0_percent | float64
46 | trafo | shift_degree | float64
47 | trafo | tap_side | object
48 | trafo | tap_neutral | int32
49 | trafo | tap_min | int32
50 | trafo | tap_max | int32
51 | trafo | tap_step_percent | float64
52 | trafo | tap_step_degree | float64
53 | trafo | tap_pos | int32
54 | trafo | tap_phase_shifter | bool
55 | trafo | parallel | uint32
56 | trafo | df | float64
57 | trafo | in_service | bool
58 | line_geodata | coords | object
59 | bus_geodata | x | float64
60 | bus_geodata | y | float64
61 | bus_geodata | coords | object

## parameters
| version | format_version | converged | OPF_converged | name | f_hz | sn_mva
0 | 2.14.6 | 2.14.0 | FALSE | FALSE |  | 50 | 1