## bus
| name | vn_kv | type | zone | in_service
0 | bus_LV_3295-9_0_6_node_0 | 0.4 | n |  | TRUE
1 | bus_LV_3295-9_0_6_node_1 | 0.4 | n |  | TRUE
2 | bus_LV_3295-9_0_6_node_72 | 0.4 | n |  | TRUE
3 | bus_LV_3295-9_0_6_node_71 | 0.4 | n |  | TRUE
4 | bus_LV_3295-9_0_6_node_3 | 0.4 | n |  | TRUE
5 | bus_LV_3295-9_0_6_node_76 | 0.4 | n |  | TRUE
6 | bus_LV_3295-9_0_6_node_70 | 0.4 | n |  | TRUE
7 | bus_LV_3295-9_0_6_node_49 | 0.4 | n |  | TRUE
8 | bus_LV_3295-9_0_6_node_4 | 0.4 | n |  | TRUE
9 | bus_LV_3295-9_0_6_node_5 | 0.4 | n |  | TRUE
10 | bus_LV_3295-9_0_6_node_6 | 0.4 | n |  | TRUE
11 | bus_LV_3295-9_0_6_node_8 | 0.4 | n |  | TRUE
12 | bus_LV_3295-9_0_6_node_11 | 0.4 | n |  | TRUE
13 | bus_LV_3295-9_0_6_node_12 | 0.4 | n |  | TRUE
14 | bus_LV_3295-9_0_6_node_7 | 0.4 | n |  | TRUE
15 | bus_LV_3295-9_0_6_node_81 | 0.4 | n |  | TRUE
16 | bus_LV_3295-9_0_6_node_67 | 0.4 | n |  | TRUE
17 | bus_LV_3295-9_0_6_node_9 | 0.4 | n |  | TRUE
18 | bus_LV_3295-9_0_6_node_60 | 0.4 | n |  | TRUE
19 | bus_LV_3295-9_0_6_node_58 | 0.4 | n |  | TRUE
20 | bus_LV_3295-9_0_6_node_10 | 0.4 | n |  | TRUE
21 | bus_LV_3295-9_0_6_node_80 | 0.4 | n |  | TRUE
22 | bus_LV_3295-9_0_6_node_19 | 0.4 | n |  | TRUE
23 | bus_LV_3295-9_0_6_node_54 | 0.4 | n |  | TRUE
24 | bus_LV_3295-9_0_6_node_79 | 0.4 | n |  | TRUE
25 | bus_LV_3295-9_0_6_node_13 | 0.4 | n |  | TRUE
26 | bus_LV_3295-9_0_6_node_53 | 0.4 | n |  | TRUE
27 | bus_LV_3295-9_0_6_node_15 | 0.4 | n |  | TRUE
28 | bus_LV_3295-9_0_6_node_51 | 0.4 | n |  | TRUE
29 | bus_LV_3295-9_0_6_node_17 | 0.4 | n |  | TRUE
30 | bus_LV_3295-9_0_6_node_62 | 0.4 | n |  | TRUE
31 | bus_LV_3295-9_0_6_node_16 | 0.4 | n |  | TRUE
32 | bus_LV_3295-9_0_6_node_56 | 0.4 | n |  | TRUE
33 | bus_LV_3295-9_0_6_node_52 | 0.4 | n |  | TRUE
34 | bus_LV_3295-9_0_6_node_50 | 0.4 | n |  | TRUE
35 | bus_LV_3295-9_0_6_node_20 | 0.4 | n |  | TRUE
36 | bus_LV_3295-9_0_6_node_21 | 0.4 | n |  | TRUE
37 | bus_LV_3295-9_0_6_node_82 | 0.4 | n |  | TRUE
38 | bus_LV_3295-9_0_6_node_65 | 0.4 | n |  | TRUE
39 | bus_LV_3295-9_0_6_node_68 | 0.4 | n |  | TRUE
40 | bus_LV_3295-9_0_6_node_44 | 0.4 | n |  | TRUE
41 | bus_LV_3295-9_0_6_node_47 | 0.4 | n |  | TRUE
42 | bus_LV_3295-9_0_6_node_77 | 0.4 | n |  | TRUE
43 | bus_LV_3295-9_0_6_node_69 | 0.4 | n |  | TRUE
44 | bus_LV_3295-9_0_6_node_48 | 0.4 | n |  | TRUE
45 | bus_LV_3295-9_0_6_node_46 | 0.4 | n |  | TRUE
46 | bus_LV_3295-9_0_6_node_78 | 0.4 | n |  | TRUE
47 | bus_LV_3295-9_0_6_node_57 | 0.4 | n |  | TRUE
48 | bus_LV_3295-9_0_6_node_55 | 0.4 | n |  | TRUE
49 | bus_LV_3295-9_0_6_node_61 | 0.4 | n |  | TRUE
50 | bus_LV_3295-9_0_6_node_35 | 0.4 | n |  | TRUE
51 | bus_LV_3295-9_0_6_node_41 | 0.4 | n |  | TRUE
52 | bus_LV_3295-9_0_6_node_39 | 0.4 | n |  | TRUE
53 | bus_LV_3295-9_0_6_node_32 | 0.4 | n |  | TRUE
54 | bus_LV_3295-9_0_6_node_33 | 0.4 | n |  | TRUE
55 | bus_LV_3295-9_0_6_node_63 | 0.4 | n |  | TRUE
56 | bus_LV_3295-9_0_6_node_22 | 0.4 | n |  | TRUE
57 | bus_LV_3295-9_0_6_node_23 | 0.4 | n |  | TRUE
58 | bus_LV_3295-9_0_6_node_25 | 0.4 | n |  | TRUE
59 | bus_LV_3295-9_0_6_node_29 | 0.4 | n |  | TRUE
60 | bus_LV_3295-9_0_6_node_38 | 0.4 | n |  | TRUE
61 | bus_LV_3295-9_0_6_node_26 | 0.4 | n |  | TRUE
62 | bus_LV_3295-9_0_6_node_75 | 0.4 | n |  | TRUE
63 | bus_LV_3295-9_0_6_node_31 | 0.4 | n |  | TRUE
64 | bus_LV_3295-9_0_6_node_27 | 0.4 | n |  | TRUE
65 | bus_LV_3295-9_0_6_node_36 | 0.4 | n |  | TRUE
66 | bus_LV_3295-9_0_6_node_28 | 0.4 | n |  | TRUE
67 | bus_LV_3295-9_0_6_node_30 | 0.4 | n |  | TRUE
68 | bus_LV_3295-9_0_6_node_34 | 0.4 | n |  | TRUE
69 | bus_LV_3295-9_0_6_node_40 | 0.4 | n |  | TRUE
70 | bus_LV_3295-9_0_6_node_42 | 0.4 | n |  | TRUE
71 | bus_LV_3295-9_0_6_node_37 | 0.4 | n |  | TRUE
72 | bus_LV_3295-9_0_6_node_59 | 0.4 | n |  | TRUE
73 | bus_LV_3295-9_0_6_node_64 | 0.4 | n |  | TRUE
74 | bus_LV_3295-9_0_6_node_66 | 0.4 | n |  | TRUE
75 | bus_LV_3295-9_0_6_node_73 | 0.4 | n |  | TRUE
76 | bus_LV_3295-9_0_6_node_74 | 0.4 | n |  | TRUE
77 | bus_MV_150_0_node_179 | 20 | n |  | TRUE

## load
| name | bus | p_mw | q_mvar | const_z_percent | const_i_percent | sn_mva | scaling | in_service | type
0 | LV_3295-9_0_6_load_0 | 0 | 0.0081087 | 0.0020322 | 0 | 0 |  | 1 | TRUE | wye
1 | LV_3295-9_0_6_load_1 | 1 | 0.012808 | 0.0032101 | 0 | 0 |  | 1 | TRUE | wye
2 | LV_3295-9_0_6_load_71 | 3 | 0.00050612 | 0.00012685 | 0 | 0 |  | 1 | TRUE | wye
3 | LV_3295-9_0_6_load_76 | 5 | 0.0078372 | 0.0019642 | 0 | 0 |  | 1 | TRUE | wye
4 | LV_3295-9_0_6_load_70 | 6 | 8.7737e-05 | 2.1989e-05 | 0 | 0 |  | 1 | TRUE | wye
5 | LV_3295-9_0_6_load_4 | 8 | 0.0040545 | 0.0010162 | 0 | 0 |  | 1 | TRUE | wye
6 | LV_3295-9_0_6_load_81 | 15 | 0.019057 | 0.0047762 | 0 | 0 |  | 1 | TRUE | wye
7 | LV_3295-9_0_6_load_67 | 16 | 0.00017532 | 4.394e-05 | 0 | 0 |  | 1 | TRUE | wye
8 | LV_3295-9_0_6_load_58 | 19 | 0.0080707 | 0.0020227 | 0 | 0 |  | 1 | TRUE | wye
9 | LV_3295-9_0_6_load_80 | 21 | 0.0033603 | 0.00084217 | 0 | 0 |  | 1 | TRUE | wye
10 | LV_3295-9_0_6_load_54 | 23 | 0.007543 | 0.0018905 | 0 | 0 |  | 1 | TRUE | wye
11 | LV_3295-9_0_6_load_79 | 24 | 0.026603 | 0.0066675 | 0 | 0 |  | 1 | TRUE | wye
12 | LV_3295-9_0_6_load_53 | 26 | 0.0027481 | 0.00068875 | 0 | 0 |  | 1 | TRUE | wye
13 | LV_3295-9_0_6_load_51 | 28 | 0.0012992 | 0.0003256 | 0 | 0 |  | 1 | TRUE | wye
14 | LV_3295-9_0_6_load_62 | 30 | 0.012137 | 0.0030417 | 0 | 0 |  | 1 | TRUE | wye
15 | LV_3295-9_0_6_load_56 | 32 | 0.0071315 | 0.0017873 | 0 | 0 |  | 1 | TRUE | wye
16 | LV_3295-9_0_6_load_52 | 33 | 0.0055613 | 0.0013938 | 0 | 0 |  | 1 | TRUE | wye
17 | LV_3295-9_0_6_load_50 | 34 | 0.011251 | 0.0028199 | 0 | 0 |  | 1 | TRUE | wye
18 | LV_3295-9_0_6_load_82 | 37 | 0.002902 | 0.0007273 | 0 | 0 |  | 1 | TRUE | wye
19 | LV_3295-9_0_6_load_68 | 39 | 0.00018462 | 4.6271e-05 | 0 | 0 |  | 1 | TRUE | wye
20 | LV_3295-9_0_6_load_77 | 42 | 0.0001294 | 3.243e-05 | 0 | 0 |  | 1 | TRUE | wye
21 | LV_3295-9_0_6_load_69 | 43 | 0.0050541 | 0.0012667 | 0 | 0 |  | 1 | TRUE | wye
22 | LV_3295-9_0_6_load_46 | 45 | 0.0015553 | 0.00038978 | 0 | 0 |  | 1 | TRUE | wye
23 | LV_3295-9_0_6_load_78 | 46 | 0.0062251 | 0.0015601 | 0 | 0 |  | 1 | TRUE | wye
24 | LV_3295-9_0_6_load_57 | 47 | 0.0075496 | 0.0018921 | 0 | 0 |  | 1 | TRUE | wye
25 | LV_3295-9_0_6_load_55 | 48 | 0.0016469 | 0.00041275 | 0 | 0 |  | 1 | TRUE | wye
26 | LV_3295-9_0_6_load_61 | 49 | 0.013472 | 0.0033765 | 0 | 0 |  | 1 | TRUE | wye
27 | LV_3295-9_0_6_load_39 | 52 | 0.010139 | 0.002541 | 0 | 0 |  | 1 | TRUE | wye
28 | LV_3295-9_0_6_load_32 | 53 | 0.0096555 | 0.0024199 | 0 | 0 |  | 1 | TRUE | wye
29 | LV_3295-9_0_6_load_33 | 54 | 0.0096614 | 0.0024214 | 0 | 0 |  | 1 | TRUE | wye
30 | LV_3295-9_0_6_load_63 | 55 | 0.00020793 | 5.2112e-05 | 0 | 0 |  | 1 | TRUE | wye
31 | LV_3295-9_0_6_load_22 | 56 | 0.0011555 | 0.00028959 | 0 | 0 |  | 1 | TRUE | wye
32 | LV_3295-9_0_6_load_23 | 57 | 0.00059596 | 0.00014936 | 0 | 0 |  | 1 | TRUE | wye
33 | LV_3295-9_0_6_load_38 | 60 | 0.0004121 | 0.00010328 | 0 | 0 |  | 1 | TRUE | wye
34 | LV_3295-9_0_6_load_75 | 62 | 0.00028321 | 7.0979e-05 | 0 | 0 |  | 1 | TRUE | wye
35 | LV_3295-9_0_6_load_31 | 63 | 0.0002101 | 5.2656e-05 | 0 | 0 |  | 1 | TRUE | wye
36 | LV_3295-9_0_6_load_27 | 64 | 0.00010187 | 2.5531e-05 | 0 | 0 |  | 1 | TRUE | wye
37 | LV_3295-9_0_6_load_36 | 65 | 0.010151 | 0.0025441 | 0 | 0 |  | 1 | TRUE | wye
38 | LV_3295-9_0_6_load_28 | 66 | 0.00041644 | 0.00010437 | 0 | 0 |  | 1 | TRUE | wye
39 | LV_3295-9_0_6_load_40 | 69 | 0.00011311 | 2.8347e-05 | 0 | 0 |  | 1 | TRUE | wye
40 | LV_3295-9_0_6_load_42 | 70 | 0.002488 | 0.00062355 | 0 | 0 |  | 1 | TRUE | wye
41 | LV_3295-9_0_6_load_37 | 71 | 0.010143 | 0.0025421 | 0 | 0 |  | 1 | TRUE | wye
42 | LV_3295-9_0_6_load_59 | 72 | 0.0050986 | 0.0012778 | 0 | 0 |  | 1 | TRUE | wye
43 | LV_3295-9_0_6_load_64 | 73 | 0.00017383 | 4.3565e-05 | 0 | 0 |  | 1 | TRUE | wye
44 | LV_3295-9_0_6_load_66 | 74 | 0.00037745 | 9.4598e-05 | 0 | 0 |  | 1 | TRUE | wye
45 | LV_3295-9_0_6_load_74 | 76 | 0.00041005 | 0.00010277 | 0 | 0 |  | 1 | TRUE | wye

## ext_grid
| name | bus | vm_pu | va_degree | slack_weight | in_service
0 |  | 9 | 1 | 0 | 1 | TRUE

## line
| name | std_type | from_bus | to_bus | length_km | r_ohm_per_km | x_ohm_per_km | c_nf_per_km | g_us_per_km | max_i_ka | df | parallel | type | in_service
0 | LV_3295-9_0_6_line_0 | NAYY 4x150 SE | 0 | 1 | 0.0076367 | 0.208 | 0.08 | 261 | 0 | 0.27 | 1 | 1 | cs | TRUE
1 | LV_3295-9_0_6_line_1 | NAYY 4x150 SE | 1 | 2 | 0.4207 | 0.208 | 0.08 | 261 | 0 | 0.27 | 1 | 2 | cs | TRUE
2 | LV_3295-9_0_6_line_2 | NAYY 4x150 SE | 2 | 3 | 0.12633 | 0.208 | 0.08 | 261 | 0 | 0.27 | 1 | 3 | cs | TRUE
3 | LV_3295-9_0_6_line_3 | NAYY 4x150 SE | 3 | 75 | 0.011926 | 0.208 | 0.08 | 261 | 0 | 0.27 | 1 | 1 | cs | TRUE
4 | LV_3295-9_0_6_line_4 | NAYY 4x150 SE | 3 | 55 | 0.39725 | 0.208 | 0.08 | 261 | 0 | 0.27 | 1 | 3 | cs | TRUE
5 | LV_3295-9_0_6_line_5 | NAYY 4x150 SE | 4 | 5 | 0.018491 | 0.208 | 0.08 | 261 | 0 | 0.27 | 1 | 1 | cs | TRUE
6 | LV_3295-9_0_6_line_6 | NAYY 4x150 SE | 4 | 6 | 0.14261 | 0.208 | 0.08 | 261 | 0 | 0.27 | 1 | 1 | cs | TRUE
7 | LV_3295-9_0_6_line_7 | NAYY 4x150 SE | 6 | 7 | 0.15496 | 0.208 | 0.08 | 261 | 0 | 0.27 | 1 | 1 | cs | TRUE
8 | LV_3295-9_0_6_line_8 | NAYY 4x150 SE | 7 | 43 | 0.075333 | 0.208 | 0.08 | 261 | 0 | 0.27 | 1 | 1 | cs | TRUE
9 | LV_3295-9_0_6_line_9 | NAYY 4x150 SE | 7 | 40 | 0.10378 | 0.208 | 0.08 | 261 | 0 | 0.27 | 1 | 1 | cs | TRUE
10 | LV_3295-9_0_6_line_10 | NAYY 4x150 SE | 8 | 9 | 0.038496 | 0.208 | 0.08 | 261 | 0 | 0.27 | 1 | 3 | cs | TRUE
11 | LV_3295-9_0_6_line_11 | NAYY 4x150 SE | 8 | 10 | 0.010023 | 0.208 | 0.08 | 261 | 0 | 0.27 | 1 | 3 | cs | TRUE
12 | LV_3295-9_0_6_line_12 | NAYY 4x150 SE | 9 | 11 | 0.23546 | 0.208 | 0.08 | 261 | 0 | 0.27 | 1 | 3 | cs | TRUE
13 | LV_3295-9_0_6_line_13 | NAYY 4x150 SE | 10 | 12 | 0.044519 | 0.208 | 0.08 | 261 | 0 | 0.27 | 1 | 3 | cs | TRUE
14 | LV_3295-9_0_6_line_14 | NAYY 4x150 SE | 10 | 13 | 0.059313 | 0.208 | 0.08 | 261 | 0 | 0.27 | 1 | 1 | cs | TRUE
15 | LV_3295-9_0_6_line_15 | NAYY 4x150 SE | 10 | 14 | 0.039836 | 0.208 | 0.08 | 261 | 0 | 0.27 | 1 | 1 | cs | TRUE
16 | LV_3295-9_0_6_line_16 | NAYY 4x150 SE | 11 | 16 | 0.047845 | 0.208 | 0.08 | 261 | 0 | 0.27 | 1 | 3 | cs | TRUE
17 | LV_3295-9_0_6_line_17 | NAYY 4x150 SE | 12 | 23 | 0.019935 | 0.208 | 0.08 | 261 | 0 | 0.27 | 1 | 3 | cs | TRUE
18 | LV_3295-9_0_6_line_18 | NAYY 4x150 SE | 13 | 24 | 0.028975 | 0.208 | 0.08 | 261 | 0 | 0.27 | 1 | 1 | cs | TRUE
19 | LV_3295-9_0_6_line_19 | NAYY 4x150 SE | 14 | 15 | 0.010158 | 0.208 | 0.08 | 261 | 0 | 0.27 | 1 | 1 | cs | TRUE
20 | LV_3295-9_0_6_line_20 | NAYY 4x150 SE | 16 | 44 | 0.0052977 | 0.208 | 0.08 | 261 | 0 | 0.27 | 1 | 3 | cs | TRUE
21 | LV_3295-9_0_6_line_21 | NAYY 4x150 SE | 17 | 18 | 0.041993 | 0.208 | 0.08 | 261 | 0 | 0.27 | 1 | 1 | cs | TRUE
22 | LV_3295-9_0_6_line_22 | NAYY 4x150 SE | 17 | 19 | 0.02356 | 0.208 | 0.08 | 261 | 0 | 0.27 | 1 | 1 | cs | TRUE
23 | LV_3295-9_0_6_line_23 | NAYY 4x150 SE | 18 | 46 | 0.022373 | 0.208 | 0.08 | 261 | 0 | 0.27 | 1 | 1 | cs | TRUE
24 | LV_3295-9_0_6_line_24 | NAYY 4x150 SE | 18 | 27 | 0.026597 | 0.208 | 0.08 | 261 | 0 | 0.27 | 1 | 1 | cs | TRUE
25 | LV_3295-9_0_6_line_25 | NAYY 4x150 SE | 19 | 47 | 0.00065393 | 0.208 | 0.08 | 261 | 0 | 0.27 | 1 | 1 | cs | TRUE
26 | LV_3295-9_0_6_line_26 | NAYY 4x150 SE | 20 | 21 | 0.024256 | 0.208 | 0.08 | 261 | 0 | 0.27 | 1 | 1 | cs | TRUE
27 | LV_3295-9_0_6_line_27 | NAYY 4x150 SE | 20 | 22 | 0.041842 | 0.208 | 0.08 | 261 | 0 | 0.27 | 1 | 1 | cs | TRUE
28 | LV_3295-9_0_6_line_28 | NAYY 4x150 SE | 22 | 35 | 0.082312 | 0.208 | 0.08 | 261 | 0 | 0.27 | 1 | 1 | cs | TRUE
29 | LV_3295-9_0_6_line_29 | NAYY 4x150 SE | 22 | 36 | 0.13246 | 0.208 | 0.08 | 261 | 0 | 0.27 | 1 | 3 | cs | TRUE
30 | LV_3295-9_0_6_line_30 | NAYY 4x150 SE | 22 | 32 | 0.042044 | 0.208 | 0.08 | 261 | 0 | 0.27 | 1 | 3 | cs | TRUE
31 | LV_3295-9_0_6_line_31 | NAYY 4x150 SE | 23 | 25 | 0.033735 | 0.208 | 0.08 | 261 | 0 | 0.27 | 1 | 3 | cs | TRUE
32 | LV_3295-9_0_6_line_32 | NAYY 4x150 SE | 25 | 26 | 0.01293 | 0.208 | 0.08 | 261 | 0 | 0.27 | 1 | 1 | cs | TRUE
33 | LV_3295-9_0_6_line_33 | NAYY 4x150 SE | 25 | 27 | 0.049664 | 0.208 | 0.08 | 261 | 0 | 0.27 | 1 | 1 | cs | TRUE
34 | LV_3295-9_0_6_line_34 | NAYY 4x150 SE | 25 | 28 | 0.01206 | 0.208 | 0.08 | 261 | 0 | 0.27 | 1 | 3 | cs | TRUE
35 | LV_3295-9_0_6_line_35 | NAYY 4x150 SE | 26 | 48 | 0.01802 | 0.208 | 0.08 | 261 | 0 | 0.27 | 1 | 1 | cs | TRUE
36 | LV_3295-9_0_6_line_36 | NAYY 4x150 SE | 27 | 29 | 0.067719 | 0.208 | 0.08 | 261 | 0 | 0.27 | 1 | 1 | cs | TRUE
37 | LV_3295-9_0_6_line_37 | NAYY 4x150 SE | 27 | 30 | 0.02365 | 0.208 | 0.08 | 261 | 0 | 0.27 | 1 | 1 | cs | TRUE
38 | LV_3295-9_0_6_line_38 | NAYY 4x150 SE | 28 | 33 | 0.017806 | 0.208 | 0.08 | 261 | 0 | 0.27 | 1 | 3 | cs | TRUE
39 | LV_3295-9_0_6_line_39 | NAYY 4x150 SE | 29 | 34 | 0.023507 | 0.208 | 0.08 | 261 | 0 | 0.27 | 1 | 1 | cs | TRUE
40 | LV_3295-9_0_6_line_40 | NAYY 4x150 SE | 30 | 49 | 0.032476 | 0.208 | 0.08 | 261 | 0 | 0.27 | 1 | 1 | cs | TRUE
41 | LV_3295-9_0_6_line_41 | NAYY 4x150 SE | 31 | 32 | 0.027028 | 0.208 | 0.08 | 261 | 0 | 0.27 | 1 | 3 | cs | TRUE
42 | LV_3295-9_0_6_line_42 | NAYY 4x150 SE | 31 | 33 | 0.0126 | 0.208 | 0.08 | 261 | 0 | 0.27 | 1 | 3 | cs | TRUE
43 | LV_3295-9_0_6_line_43 | NAYY 4x150 SE | 35 | 37 | 0.033594 | 0.208 | 0.08 | 261 | 0 | 0.27 | 1 | 1 | cs | TRUE
44 | LV_3295-9_0_6_line_44 | NAYY 4x150 SE | 36 | 38 | 0.029339 | 0.208 | 0.08 | 261 | 0 | 0.27 | 1 | 3 | cs | TRUE
45 | LV_3295-9_0_6_line_45 | NAYY 4x150 SE | 36 | 39 | 0.04332 | 0.208 | 0.08 | 261 | 0 | 0.27 | 1 | 1 | cs | TRUE
46 | LV_3295-9_0_6_line_46 | NAYY 4x150 SE | 38 | 55 | 0.077344 | 0.208 | 0.08 | 261 | 0 | 0.27 | 1 | 3 | cs | TRUE
47 | LV_3295-9_0_6_line_47 | NAYY 4x150 SE | 40 | 41 | 0.055072 | 0.208 | 0.08 | 261 | 0 | 0.27 | 1 | 1 | cs | TRUE
48 | LV_3295-9_0_6_line_48 | NAYY 4x150 SE | 40 | 42 | 0.017041 | 0.208 | 0.08 | 261 | 0 | 0.27 | 1 | 1 | cs | TRUE
49 | LV_3295-9_0_6_line_49 | NAYY 4x150 SE | 41 | 44 | 0.032477 | 0.208 | 0.08 | 261 | 0 | 0.27 | 1 | 3 | cs | TRUE
50 | LV_3295-9_0_6_line_50 | NAYY 4x150 SE | 41 | 45 | 0.056979 | 0.208 | 0.08 | 261 | 0 | 0.27 | 1 | 3 | cs | TRUE
51 | LV_3295-9_0_6_line_51 | NAYY 4x150 SE | 45 | 51 | 0.038774 | 0.208 | 0.08 | 261 | 0 | 0.27 | 1 | 3 | cs | TRUE
52 | LV_3295-9_0_6_line_52 | NAYY 4x150 SE | 47 | 72 | 0.017456 | 0.208 | 0.08 | 261 | 0 | 0.27 | 1 | 1 | cs | TRUE
53 | LV_3295-9_0_6_line_53 | NAYY 4x150 SE | 50 | 51 | 0.19992 | 0.208 | 0.08 | 261 | 0 | 0.27 | 1 | 3 | cs | TRUE
54 | LV_3295-9_0_6_line_54 | NAYY 4x150 SE | 50 | 52 | 0.045979 | 0.208 | 0.08 | 261 | 0 | 0.27 | 1 | 1 | cs | TRUE
55 | LV_3295-9_0_6_line_55 | NAYY 4x150 SE | 51 | 70 | 0.010477 | 0.208 | 0.08 | 261 | 0 | 0.27 | 1 | 1 | cs | TRUE
56 | LV_3295-9_0_6_line_56 | NAYY 4x150 SE | 52 | 71 | 0.020346 | 0.208 | 0.08 | 261 | 0 | 0.27 | 1 | 1 | cs | TRUE
57 | LV_3295-9_0_6_line_57 | NAYY 4x150 SE | 53 | 54 | 0.023037 | 0.208 | 0.08 | 261 | 0 | 0.27 | 1 | 1 | cs | TRUE
58 | LV_3295-9_0_6_line_58 | NAYY 4x150 SE | 54 | 68 | 0.036488 | 0.208 | 0.08 | 261 | 0 | 0.27 | 1 | 1 | cs | TRUE
59 | LV_3295-9_0_6_line_59 | NAYY 4x150 SE | 55 | 73 | 0.023364 | 0.208 | 0.08 | 261 | 0 | 0.27 | 1 | 1 | cs | TRUE
60 | LV_3295-9_0_6_line_60 | NAYY 4x150 SE | 56 | 57 | 0.0077545 | 0.208 | 0.08 | 261 | 0 | 0.27 | 1 | 1 | cs | TRUE
61 | LV_3295-9_0_6_line_61 | NAYY 4x150 SE | 57 | 58 | 0.0021513 | 0.208 | 0.08 | 261 | 0 | 0.27 | 1 | 1 | cs | TRUE
62 | LV_3295-9_0_6_line_62 | NAYY 4x150 SE | 58 | 59 | 0.025681 | 0.208 | 0.08 | 261 | 0 | 0.27 | 1 | 1 | cs | TRUE
63 | LV_3295-9_0_6_line_63 | NAYY 4x150 SE | 58 | 60 | 0.026829 | 0.208 | 0.08 | 261 | 0 | 0.27 | 1 | 1 | cs | TRUE
64 | LV_3295-9_0_6_line_64 | NAYY 4x150 SE | 59 | 63 | 0.0086866 | 0.208 | 0.08 | 261 | 0 | 0.27 | 1 | 1 | cs | TRUE
65 | LV_3295-9_0_6_line_65 | NAYY 4x150 SE | 59 | 64 | 0.00964 | 0.208 | 0.08 | 261 | 0 | 0.27 | 1 | 1 | cs | TRUE
66 | LV_3295-9_0_6_line_66 | NAYY 4x150 SE | 60 | 65 | 0.0090243 | 0.208 | 0.08 | 261 | 0 | 0.27 | 1 | 1 | cs | TRUE
67 | LV_3295-9_0_6_line_67 | NAYY 4x150 SE | 61 | 62 | 0.035793 | 0.208 | 0.08 | 261 | 0 | 0.27 | 1 | 1 | cs | TRUE
68 | LV_3295-9_0_6_line_68 | NAYY 4x150 SE | 61 | 63 | 0.0077892 | 0.208 | 0.08 | 261 | 0 | 0.27 | 1 | 1 | cs | TRUE
69 | LV_3295-9_0_6_line_69 | NAYY 4x150 SE | 64 | 66 | 0.0083462 | 0.208 | 0.08 | 261 | 0 | 0.27 | 1 | 1 | cs | TRUE
70 | LV_3295-9_0_6_line_70 | NAYY 4x150 SE | 65 | 71 | 0.011151 | 0.208 | 0.08 | 261 | 0 | 0.27 | 1 | 1 | cs | TRUE
71 | LV_3295-9_0_6_line_71 | NAYY 4x150 SE | 66 | 67 | 0.025966 | 0.208 | 0.08 | 261 | 0 | 0.27 | 1 | 1 | cs | TRUE
72 | LV_3295-9_0_6_line_72 | NAYY 4x150 SE | 67 | 68 | 0.028131 | 0.208 | 0.08 | 261 | 0 | 0.27 | 1 | 1 | cs | TRUE
73 | LV_3295-9_0_6_line_73 | NAYY 4x150 SE | 68 | 69 | 0.007561 | 0.208 | 0.08 | 261 | 0 | 0.27 | 1 | 1 | cs | TRUE
74 | LV_3295-9_0_6_line_74 | NAYY 4x150 SE | 73 | 74 | 0.014601 | 0.208 | 0.08 | 261 | 0 | 0.27 | 1 | 1 | cs | TRUE
75 | LV_3295-9_0_6_line_75 | NAYY 4x150 SE | 75 | 76 | 0.1157 | 0.208 | 0.08 | 261 | 0 | 0.27 | 1 | 1 | cs | TRUE

## trafo
| name | std_type | hv_bus | lv_bus | sn_mva | vn_hv_kv | vn_lv_kv | vk_percent | vkr_percent | pfe_kw | i0_percent | shift_degree | tap_side | tap_neutral | tap_min | tap_max | tap_step_percent | tap_step_degree | tap_pos | tap_phase_shifter | parallel | df | in_service
0 | LV_3295-9_0_6_trafo_5 | 0.25 MVA 20/0.4 kV | 77 | 9 | 0.25 | 20 | 0.4 | 6 | 1.44 | 0.8 | 0.32 | 150 | hv | 0 | -2 | 2 | 2.5 | 0 | 0 | FALSE | 1 | 1 | TRUE

## line_geodata
| x0 | y0 | x1 | y1 | x2 | y2 | x3 | y3 | x4 | y4 | x5 | y5 | x6 | y6 | x7 | y7 | x8 | y8 | x9 | y9 | x10 | y10 | x11 | y11 | x12 | y12 | x13 | y13 | x14 | y14 | x15 | y15 | x16 | y16
0 | 2738205.4658 | 1219546.4708 | 2738212.0124 | 1219550.4029
1 | 2738205.4658 | 1219546.4708 | 2738144.7431 | 1219130.1804
2 | 2738144.7431 | 1219130.1804 | 2738140.0493 | 1219134.186 | 2738135.5619 | 1219142.3777 | 2738129.2423 | 1219148.3918 | 2738121.741 | 1219147.417 | 2738116.7025 | 1219144.3532 | 2738111.0892 | 1219143.1554 | 2738105.748 | 1219141.686 | 2738093.902 | 1219142.7567 | 2738081.4179 | 1219148.0941 | 2738075.1728 | 1219150.8961 | 2738070.055 | 1219151.5781 | 2738065.2399 | 1219150.6657 | 2738059.2978 | 1219151.8624 | 2738051.2392 | 1219151.6755 | 2738045.4348 | 1219147.2595 | 2738034.6685 | 1219139.012
3 | 2738028.8215 | 1219128.659 | 2738034.3272 | 1219138.7506 | 2738034.6685 | 1219139.012
4 | 2737806.7844 | 1219464.3931 | 2738034.6685 | 1219139.012
5 | 2738103.3331 | 1219580.2084 | 2738096.103 | 1219577.3829 | 2738091.3007 | 1219579.8625 | 2738089.8676 | 1219585.0225
6 | 2738089.8676 | 1219585.0225 | 2738107.7575 | 1219588.1287 | 2738118.5817 | 1219594.7408 | 2738127.6074 | 1219604.5916 | 2738154.5643 | 1219628.192 | 2738173.3141 | 1219643.3062 | 2738204.9145 | 1219665.2924
7 | 2738116.195 | 1219708.0693 | 2738113.9782 | 1219691.7153 | 2738122.2047 | 1219681.364 | 2738140.781 | 1219680.3939 | 2738159.1443 | 1219675.8493 | 2738165.537 | 1219675.4973 | 2738174.0354 | 1219679.2753 | 2738187.4141 | 1219687.348 | 2738200.0152 | 1219690.3317 | 2738211.7034 | 1219689.8024 | 2738215.4062 | 1219686.2853 | 2738216.8425 | 1219681.9706 | 2738216.2871 | 1219674.8295 | 2738211.7745 | 1219670.0652 | 2738204.9145 | 1219665.2924
8 | 2738116.195 | 1219708.0693 | 2738093.0692 | 1219705.2086 | 2738057.7631 | 1219707.4032 | 2738041.223 | 1219705.4324
9 | 2738116.195 | 1219708.0693 | 2738128.466 | 1219720.6977 | 2738140.2578 | 1219728.4554 | 2738166.625 | 1219739.8209 | 2738190.6145 | 1219747.3281 | 2738191.9591 | 1219755.4661 | 2738201.8267 | 1219756.8295
10 | 2737857.2353 | 1219677.4567 | 2737840.0876 | 1219671.1546 | 2737834.2111 | 1219669.217 | 2737822.4323 | 1219666.1197 | 2737820.6114 | 1219665.7416
11 | 2737810.7972 | 1219663.704 | 2737820.6114 | 1219665.7416
12 | 2737857.2353 | 1219677.4567 | 2737870.4009 | 1219683.2773 | 2737910.6837 | 1219701.8697 | 2737920.1616 | 1219706.6265 | 2737933.9543 | 1219712.573 | 2737946.675 | 1219717.6051 | 2737960.6493 | 1219722.5884 | 2737975.0639 | 1219727.2484 | 2737998.6554 | 1219733.9226 | 2738025.7715 | 1219739.5222 | 2738053.9268 | 1219744.501 | 2738080.4365 | 1219746.784
13 | 2737771.4336 | 1219653.9187 | 2737771.4648 | 1219658.8013 | 2737806.3994 | 1219663.1463 | 2737810.7972 | 1219663.704
14 | 2737809.6491 | 1219608.3645 | 2737807.9609 | 1219623.5715 | 2737807.8318 | 1219638.6589 | 2737808.0224 | 1219646.4921 | 2737806.8885 | 1219658.0867 | 2737811.3728 | 1219658.8466 | 2737810.7972 | 1219663.704
15 | 2737810.7972 | 1219663.704 | 2737811.3728 | 1219658.8466 | 2737813.5598 | 1219644.7187 | 2737813.5814 | 1219643.129 | 2737813.3853 | 1219641.4342 | 2737812.6382 | 1219637.6359 | 2737812.5289 | 1219635.7985 | 2737812.7653 | 1219632.8015 | 2737813.9048 | 1219624.2429
16 | 2738080.4365 | 1219746.784 | 2738080.2129 | 1219750.86 | 2738080.201 | 1219752.0273 | 2738081.2768 | 1219754.0873 | 2738083.6964 | 1219755.1554 | 2738086.8667 | 1219754.6285 | 2738090.2418 | 1219753.7838 | 2738103.7517 | 1219755.2204 | 2738109.1811 | 1219755.4798 | 2738121.0791 | 1219756.0612
17 | 2737771.4336 | 1219653.9187 | 2737751.6188 | 1219651.7337
18 | 2737809.6491 | 1219608.3645 | 2737813.7975 | 1219579.692
19 | 2737813.9048 | 1219624.2429 | 2737824.0004 | 1219625.6109
20 | 2738126.0997 | 1219754.9494 | 2738123.4825 | 1219756.1786 | 2738121.0791 | 1219756.0612
21 | 2737737.033 | 1219694.4016 | 2737748.9073 | 1219698.2905 | 2737776.7964 | 1219707.8991
22 | 2737776.7964 | 1219707.8991 | 2737776.3442 | 1219714.9723 | 2737773.5513 | 1219728.3856 | 2737772.8285 | 1219731.0606
23 | 2737737.033 | 1219694.4016 | 2737735.2211 | 1219700.5315 | 2737730.7891 | 1219715.8863
24 | 2737711.6869 | 1219686.1087 | 2737737.033 | 1219694.4016
25 | 2737772.8285 | 1219731.0606 | 2737772.6579 | 1219731.6919
26 | 2737734.1896 | 1219577.1266 | 2737737.5243 | 1219575.4023 | 2737738.8481 | 1219574.9547 | 2737740.034 | 1219574.8821 | 2737757.9866 | 1219575.9425
27 | 2737734.1896 | 1219577.1266 | 2737692.4133 | 1219573.1576
28 | 2737692.4133 | 1219573.1576 | 2737697.1316 | 1219555.5964 | 2737709.4725 | 1219556.3934 | 2737761.1249 | 1219559.746
29 | 2737692.4133 | 1219573.1576 | 2737697.1316 | 1219555.5964 | 2737706.2048 | 1219528.6391 | 2737722.6873 | 1219481.0248 | 2737734.2807 | 1219447.5314
30 | 2737692.4133 | 1219573.1576 | 2737688.813 | 1219585.051 | 2737682.2979 | 1219613.943
31 | 2737718.0869 | 1219648.0359 | 2737751.6188 | 1219651.7337
32 | 2737718.0869 | 1219648.0359 | 2737719.5539 | 1219635.1898
33 | 2737711.6869 | 1219686.1087 | 2737709.0927 | 1219685.0367 | 2737706.8604 | 1219681.1152 | 2737706.2325 | 1219677.4087 | 2737706.3526 | 1219674.1865 | 2737706.9547 | 1219669.1629 | 2737707.3304 | 1219666.7029 | 2737707.8748 | 1219662.5342 | 2737709.4138 | 1219652.4502 | 2737713.8365 | 1219652.9195 | 2737717.487 | 1219653.2931 | 2737718.0869 | 1219648.0359
34 | 2737718.0869 | 1219648.0359 | 2737706.1755 | 1219646.1487
35 | 2737719.5539 | 1219635.1898 | 2737721.5984 | 1219617.2863
36 | 2737650.7496 | 1219657.8768 | 2737674.1951 | 1219664.98 | 2737698.3115 | 1219676.8807 | 2737705.4112 | 1219682.3939 | 2737709.0927 | 1219685.0367 | 2737711.6869 | 1219686.1087
37 | 2737711.6869 | 1219686.1087 | 2737707.508 | 1219698.7338 | 2737698.1665 | 1219699.2294 | 2737698.1776 | 1219700.2262
38 | 2737706.1755 | 1219646.1487 | 2737692.937 | 1219644.0512 | 2737688.643 | 1219643.0824
39 | 2737650.7496 | 1219657.8768 | 2737641.136 | 1219679.3281
40 | 2737698.5382 | 1219732.7 | 2737698.1776 | 1219700.2262
41 | 2737676.3524 | 1219640.3092 | 2737682.2979 | 1219613.943
42 | 2737676.3524 | 1219640.3092 | 2737688.643 | 1219643.0824
43 | 2737761.1249 | 1219559.746 | 2737764.5012 | 1219559.5016 | 2737766.2351 | 1219558.7188 | 2737767.1599 | 1219557.1389 | 2737767.6708 | 1219555.0712 | 2737768.3953 | 1219543.1224 | 2737768.5756 | 1219530.7385
44 | 2737744.2647 | 1219419.9392 | 2737734.2807 | 1219447.5314
45 | 2737734.2807 | 1219447.5314 | 2737749.3809 | 1219456.388 | 2737764.1546 | 1219462.6237 | 2737770.8214 | 1219466.8369 | 2737772.1451 | 1219468.189
46 | 2737744.2647 | 1219419.9392 | 2737758.3589 | 1219426.6707 | 2737784.68 | 1219443.0709 | 2737806.7844 | 1219464.3931
47 | 2738154.0313 | 1219762.6924 | 2738156.9514 | 1219761.17 | 2738159.0217 | 1219759.6278 | 2738160.0288 | 1219757.4494 | 2738160.5061 | 1219752.2561 | 2738172.5994 | 1219753.2374 | 2738191.9591 | 1219755.4661 | 2738201.8267 | 1219756.8295
48 | 2738201.8267 | 1219756.8295 | 2738218.6745 | 1219759.3895
49 | 2738126.0997 | 1219754.9494 | 2738126.9022 | 1219757.6591 | 2738128.769 | 1219759.9822 | 2738134.5128 | 1219763.7073 | 2738140.9946 | 1219764.7474 | 2738147.3122 | 1219764.6827 | 2738151.5584 | 1219763.5914 | 2738154.0313 | 1219762.6924
50 | 2738154.0313 | 1219762.6924 | 2738154.8146 | 1219766.5583 | 2738157.2503 | 1219771.1853 | 2738160.6137 | 1219775.4224 | 2738166.6508 | 1219778.6096 | 2738200.7266 | 1219788.8075
51 | 2738237.8724 | 1219799.9242 | 2738200.7266 | 1219788.8075
52 | 2737768.1047 | 1219748.5432 | 2737772.6579 | 1219731.6919
53 | 2738129.0618 | 1219957.3767 | 2738144.5798 | 1219948.8072 | 2738161.2676 | 1219942.5 | 2738169.7956 | 1219934.8469 | 2738174.3916 | 1219927.8365 | 2738182.3303 | 1219910.584 | 2738187.7395 | 1219903.5369 | 2738193.7254 | 1219895.1909 | 2738202.0062 | 1219883.1507 | 2738205.0202 | 1219867.7744 | 2738207.2999 | 1219860.8103 | 2738221.4194 | 1219840.8879 | 2738225.0491 | 1219834.6335 | 2738227.5973 | 1219825.2626 | 2738234.9156 | 1219805.3156 | 2738237.8724 | 1219799.9242
54 | 2738129.0618 | 1219957.3767 | 2738129.7273 | 1219943.7474 | 2738129.1605 | 1219941.0209 | 2738127.5883 | 1219936.8031 | 2738119.7966 | 1219929.7387 | 2738114.0311 | 1219925.6461 | 2738112.0434 | 1219922.9755 | 2738112.1476 | 1219921.4322 | 2738113.9294 | 1219919.5608
55 | 2738237.8724 | 1219799.9242 | 2738240.8446 | 1219794.5219 | 2738243.8698 | 1219791.4498
56 | 2738113.9294 | 1219919.5608 | 2738120.016 | 1219917.667 | 2738123.8882 | 1219915.0212 | 2738125.8039 | 1219911.9631 | 2738126.3821 | 1219907.9843 | 2738126.1943 | 1219906.3428
57 | 2738040.2047 | 1219925.4873 | 2738038.0308 | 1219920.9139 | 2738034.8299 | 1219910.6533 | 2738033.6573 | 1219906.8785 | 2738033.7248 | 1219903.6072
58 | 2738035.4137 | 1219867.4751 | 2738033.3843 | 1219873.4775 | 2738033.2683 | 1219878.479 | 2738033.966 | 1219891.9287 | 2738033.7248 | 1219903.6072
59 | 2737806.7844 | 1219464.3931 | 2737817.8594 | 1219475.0762 | 2737824.6949 | 1219479.1868
60 | 2738109.5943 | 1219851.9346 | 2738111.9292 | 1219859.3292
61 | 2738112.5769 | 1219861.3807 | 2738111.9292 | 1219859.3292
62 | 2738089.1954 | 1219852.5534 | 2738091.8143 | 1219855.828 | 2738093.7418 | 1219856.8402 | 2738112.5769 | 1219861.3807
63 | 2738112.5769 | 1219861.3807 | 2738117.5532 | 1219877.5652 | 2738120.4881 | 1219887.017
64 | 2738089.1954 | 1219852.5534 | 2738091.4194 | 1219844.1563
65 | 2738089.1954 | 1219852.5534 | 2738079.8404 | 1219850.2267
66 | 2738120.4881 | 1219887.017 | 2738123.1642 | 1219895.6354
67 | 2738093.4137 | 1219836.6268 | 2738058.8055 | 1219827.492
68 | 2738093.4137 | 1219836.6268 | 2738091.4194 | 1219844.1563
69 | 2738071.741 | 1219848.2122 | 2738079.8404 | 1219850.2267
70 | 2738123.1642 | 1219895.6354 | 2738126.0223 | 1219904.84 | 2738126.1943 | 1219906.3428
71 | 2738046.5426 | 1219841.9449 | 2738071.741 | 1219848.2122
72 | 2738035.4137 | 1219867.4751 | 2738041.5371 | 1219856.1408 | 2738044.8013 | 1219850.5784 | 2738046.5426 | 1219841.9449
73 | 2738035.4137 | 1219867.4751 | 2738042.8925 | 1219868.7272
74 | 2737837.2073 | 1219486.7113 | 2737824.6949 | 1219479.1868
75 | 2737994.5707 | 1219069.4606 | 2737999.0084 | 1219063.4027 | 2738006.9862 | 1219055.2918 | 2738014.5871 | 1219051.9762 | 2738019.4271 | 1219051.8216 | 2738024.7189 | 1219055.4249 | 2738027.7947 | 1219061.935 | 2738030.3382 | 1219068.1547 | 2738030.9315 | 1219077.276 | 2738029.612 | 1219087.6875 | 2738025.8544 | 1219099.1211 | 2738022.9262 | 1219109.4953 | 2738022.4558 | 1219118.3251 | 2738027.6419 | 1219126.4854 | 2738028.8215 | 1219128.659

## bus_geodata
| x | y | coords
0 | 2738212.0124 | 1219550.4029
1 | 2738205.4658 | 1219546.4708
2 | 2738144.7431 | 1219130.1804
3 | 2738034.6685 | 1219139.012
4 | 2738089.8676 | 1219585.0225
5 | 2738103.3331 | 1219580.2084
6 | 2738204.9145 | 1219665.2924
7 | 2738116.195 | 1219708.0693
8 | 2737820.6114 | 1219665.7416
9 | 2737857.2353 | 1219677.4567
10 | 2737810.7972 | 1219663.704
11 | 2738080.4365 | 1219746.784
12 | 2737771.4336 | 1219653.9187
13 | 2737809.6491 | 1219608.3645
14 | 2737813.9048 | 1219624.2429
15 | 2737824.0004 | 1219625.6109
16 | 2738121.0791 | 1219756.0612
17 | 2737776.7964 | 1219707.8991
18 | 2737737.033 | 1219694.4016
19 | 2737772.8285 | 1219731.0606
20 | 2737734.1896 | 1219577.1266
21 | 2737757.9866 | 1219575.9425
22 | 2737692.4133 | 1219573.1576
23 | 2737751.6188 | 1219651.7337
24 | 2737813.7975 | 1219579.692
25 | 2737718.0869 | 1219648.0359
26 | 2737719.5539 | 1219635.1898
27 | 2737711.6869 | 1219686.1087
28 | 2737706.1755 | 1219646.1487
29 | 2737650.7496 | 1219657.8768
30 | 2737698.1776 | 1219700.2262
31 | 2737676.3524 | 1219640.3093
32 | 2737682.2979 | 1219613.943
33 | 2737688.643 | 1219643.0824
34 | 2737641.136 | 1219679.3281
35 | 2737761.1249 | 1219559.746
36 | 2737734.2807 | 1219447.5314
37 | 2737768.5756 | 1219530.7384
38 | 2737744.2647 | 1219419.9392
39 | 2737772.1451 | 1219468.189
40 | 2738201.8267 | 1219756.8295
41 | 2738154.0313 | 1219762.6924
42 | 2738218.6745 | 1219759.3895
43 | 2738041.223 | 1219705.4324
44 | 2738126.0997 | 1219754.9494
45 | 2738200.7266 | 1219788.8075
46 | 2737730.7891 | 1219715.8863
47 | 2737772.6579 | 1219731.6919
48 | 2737721.5984 | 1219617.2863
49 | 2737698.5382 | 1219732.7
50 | 2738129.0618 | 1219957.3767
51 | 2738237.8724 | 1219799.9242
52 | 2738113.9294 | 1219919.5608
53 | 2738040.2047 | 1219925.4873
54 | 2738033.7248 | 1219903.6072
55 | 2737806.7844 | 1219464.3931
56 | 2738109.5943 | 1219851.9346
57 | 2738111.9292 | 1219859.3292
58 | 2738112.5769 | 1219861.3807
59 | 2738089.1953 | 1219852.5534
60 | 2738120.4881 | 1219887.017
61 | 2738093.4137 | 1219836.6268
62 | 2738058.8055 | 1219827.492
63 | 2738091.4194 | 1219844.1563
64 | 2738079.8404 | 1219850.2267
65 | 2738123.1642 | 1219895.6354
66 | 2738071.741 | 1219848.2122
67 | 2738046.5426 | 1219841.9449
68 | 2738035.4137 | 1219867.4751
69 | 2738042.8925 | 1219868.7272
70 | 2738243.8698 | 1219791.4498
71 | 2738126.1943 | 1219906.3428
72 | 2737768.1047 | 1219748.5432
73 | 2737824.6949 | 1219479.1868
74 | 2737837.2073 | 1219486.7113
75 | 2738028.8215 | 1219128.659
76 | 2737994.5707 | 1219069.4606
77 | 2737870.4009 | 1219683.2773

## line_std_types
| c_nf_per_km | r_ohm_per_km | x_ohm_per_km | max_i_ka | type | q_mm2 | alpha | voltage_rating
NAYY 4x50 SE | 210 | 0.642 | 0.083 | 0.142 | cs | 50 | 0.00403 | LV
NAYY 4x120 SE | 264 | 0.225 | 0.08 | 0.242 | cs | 120 | 0.00403 | LV
NAYY 4x150 SE | 261 | 0.208 | 0.08 | 0.27 | cs | 150 | 0.00403 | LV
NA2XS2Y 1x95 RM/25 12/20 kV | 216 | 0.313 | 0.132 | 0.252 | cs | 95 | 0.00403 | MV
NA2XS2Y 1x185 RM/25 12/20 kV | 273 | 0.161 | 0.117 | 0.362 | cs | 185 | 0.00403 | MV
NA2XS2Y 1x240 RM/25 12/20 kV | 304 | 0.122 | 0.112 | 0.421 | cs | 240 | 0.00403 | MV
NA2XS2Y 1x95 RM/25 6/10 kV | 315 | 0.313 | 0.123 | 0.249 | cs | 95 | 0.00403 | MV
NA2XS2Y 1x185 RM/25 6/10 kV | 406 | 0.161 | 0.11 | 0.358 | cs | 185 | 0.00403 | MV
NA2XS2Y 1x240 RM/25 6/10 kV | 456 | 0.122 | 0.105 | 0.416 | cs | 240 | 0.00403 | MV
NA2XS2Y 1x150 RM/25 12/20 kV | 250 | 0.206 | 0.116 | 0.319 | cs | 150 | 0.00403 | MV
NA2XS2Y 1x120 RM/25 12/20 kV | 230 | 0.253 | 0.119 | 0.283 | cs | 120 | 0.00403 | MV
NA2XS2Y 1x70 RM/25 12/20 kV | 190 | 0.443 | 0.132 | 0.22 | cs | 70 | 0.00403 | MV
NA2XS2Y 1x150 RM/25 6/10 kV | 360 | 0.206 | 0.11 | 0.315 | cs | 150 | 0.00403 | MV
NA2XS2Y 1x120 RM/25 6/10 kV | 340 | 0.253 | 0.113 | 0.28 | cs | 120 | 0.00403 | MV
NA2XS2Y 1x70 RM/25 6/10 kV | 280 | 0.443 | 0.123 | 0.217 | cs | 70 | 0.00403 | MV
N2XS(FL)2Y 1x120 RM/35 64/110 kV | 112 | 0.153 | 0.166 | 0.366 | cs | 120 | 0.00393 | HV
N2XS(FL)2Y 1x185 RM/35 64/110 kV | 125 | 0.099 | 0.156 | 0.457 | cs | 185 | 0.00393 | HV
N2XS(FL)2Y 1x240 RM/35 64/110 kV | 135 | 0.075 | 0.149 | 0.526 | cs | 240 | 0.00393 | HV
N2XS(FL)2Y 1x300 RM/35 64/110 kV | 144 | 0.06 | 0.144 | 0.588 | cs | 300 | 0.00393 | HV
15-AL1/3-ST1A 0.4 | 11 | 1.8769 | 0.35 | 0.105 | ol | 16 | 0.00403 | LV
24-AL1/4-ST1A 0.4 | 11.25 | 1.2012 | 0.335 | 0.14 | ol | 24 | 0.00403 | LV
48-AL1/8-ST1A 0.4 | 12.2 | 0.5939 | 0.3 | 0.21 | ol | 48 | 0.00403 | LV
94-AL1/15-ST1A 0.4 | 13.2 | 0.306 | 0.29 | 0.35 | ol | 94 | 0.00403 | LV
34-AL1/6-ST1A 10.0 | 9.7 | 0.8342 | 0.36 | 0.17 | ol | 34 | 0.00403 | MV
48-AL1/8-ST1A 10.0 | 10.1 | 0.5939 | 0.35 | 0.21 | ol | 48 | 0.00403 | MV
70-AL1/11-ST1A 10.0 | 10.4 | 0.4132 | 0.339 | 0.29 | ol | 70 | 0.00403 | MV
94-AL1/15-ST1A 10.0 | 10.75 | 0.306 | 0.33 | 0.35 | ol | 94 | 0.00403 | MV
122-AL1/20-ST1A 10.0 | 11.1 | 0.2376 | 0.323 | 0.41 | ol | 122 | 0.00403 | MV
149-AL1/24-ST1A 10.0 | 11.25 | 0.194 | 0.315 | 0.47 | ol | 149 | 0.00403 | MV
34-AL1/6-ST1A 20.0 | 9.15 | 0.8342 | 0.382 | 0.17 | ol | 34 | 0.00403 | MV
48-AL1/8-ST1A 20.0 | 9.5 | 0.5939 | 0.372 | 0.21 | ol | 48 | 0.00403 | MV
70-AL1/11-ST1A 20.0 | 9.7 | 0.4132 | 0.36 | 0.29 | ol | 70 | 0.00403 | MV
94-AL1/15-ST1A 20.0 | 10 | 0.306 | 0.35 | 0.35 | ol | 94 | 0.00403 | MV
122-AL1/20-ST1A 20.0 | 10.3 | 0.2376 | 0.344 | 0.41 | ol | 122 | 0.00403 | MV
149-AL1/24-ST1A 20.0 | 10.5 | 0.194 | 0.337 | 0.47 | ol | 149 | 0.00403 | MV
184-AL1/30-ST1A 20.0 | 10.75 | 0.1571 | 0.33 | 0.535 | ol | 184 | 0.00403 | MV
243-AL1/39-ST1A 20.0 | 11 | 0.1188 | 0.32 | 0.645 | ol | 243 | 0.00403 | MV
48-AL1/8-ST1A 110.0 | 8 | 0.5939 | 0.46 | 0.21 | ol | 48 | 0.00403 | HV
70-AL1/11-ST1A 110.0 | 8.4 | 0.4132 | 0.45 | 0.29 | ol | 70 | 0.00403 | HV
94-AL1/15-ST1A 110.0 | 8.65 | 0.306 | 0.44 | 0.35 | ol | 94 | 0.00403 | HV
122-AL1/20-ST1A 110.0 | 8.5 | 0.2376 | 0.43 | 0.41 | ol | 122 | 0.00403 | HV
149-AL1/24-ST1A 110.0 | 8.75 | 0.194 | 0.41 | 0.47 | ol | 149 | 0.00403 | HV
184-AL1/30-ST1A 110.0 | 8.8 | 0.1571 | 0.4 | 0.535 | ol | 184 | 0.00403 | HV
243-AL1/39-ST1A 110.0 | 9 | 0.1188 | 0.39 | 0.645 | ol | 243 | 0.00403 | HV
305-AL1/39-ST1A 110.0 | 9.2 | 0.0949 | 0.38 | 0.74 | ol | 305 | 0.00403 | HV
490-AL1/64-ST1A 110.0 | 9.75 | 0.059 | 0.37 | 0.96 | ol | 490 | 0.00403 | HV
679-AL1/86-ST1A 110.0 | 9.95 | 0.042 | 0.36 | 1.15 | ol | 679 | 0.00403 | HV
490-AL1/64-ST1A 220.0 | 10 | 0.059 | 0.285 | 0.96 | ol | 490 | 0.00403 | HV
679-AL1/86-ST1A 220.0 | 11.7 | 0.042 | 0.275 | 1.15 | ol | 679 | 0.00403 | HV
490-AL1/64-ST1A 380.0 | 11 | 0.059 | 0.253 | 0.96 | ol | 490 | 0.00403 | HV
679-AL1/86-ST1A 380.0 | 14.6 | 0.042 | 0.25 | 1.15 | ol | 679 | 0.00403 | HV

## trafo_std_types
| i0_percent | pfe_kw | vkr_percent | sn_mva | vn_lv_kv | vn_hv_kv | vk_percent | shift_degree | vector_group | tap_side | tap_neutral | tap_min | tap_max | tap_step_degree | tap_step_percent | tap_phase_shifter
160 MVA 380/110 kV | 0.06 | 60 | 0.25 | 160 | 110 | 380 | 12.2 | 0 | Yy0 | hv | 0 | -9 | 9 | 0 | 1.5 | FALSE
100 MVA 220/110 kV | 0.06 | 55 | 0.26 | 100 | 110 | 220 | 12 | 0 | Yy0 | hv | 0 | -9 | 9 | 0 | 1.5 | FALSE
63 MVA 110/20 kV | 0.04 | 22 | 0.32 | 63 | 20 | 110 | 18 | 150 | YNd5 | hv | 0 | -9 | 9 | 0 | 1.5 | FALSE
40 MVA 110/20 kV | 0.05 | 18 | 0.34 | 40 | 20 | 110 | 16.2 | 150 | YNd5 | hv | 0 | -9 | 9 | 0 | 1.5 | FALSE
25 MVA 110/20 kV | 0.07 | 14 | 0.41 | 25 | 20 | 110 | 12 | 150 | YNd5 | hv | 0 | -9 | 9 | 0 | 1.5 | FALSE
63 MVA 110/10 kV | 0.04 | 22 | 0.32 | 63 | 10 | 110 | 18 | 150 | YNd5 | hv | 0 | -9 | 9 | 0 | 1.5 | FALSE
40 MVA 110/10 kV | 0.05 | 18 | 0.34 | 40 | 10 | 110 | 16.2 | 150 | YNd5 | hv | 0 | -9 | 9 | 0 | 1.5 | FALSE
25 MVA 110/10 kV | 0.07 | 14 | 0.41 | 25 | 10 | 110 | 12 | 150 | YNd5 | hv | 0 | -9 | 9 | 0 | 1.5 | FALSE
0.25 MVA 20/0.4 kV | 0.32 | 0.8 | 1.44 | 0.25 | 0.4 | 20 | 6 | 150 | Yzn5 | hv | 0 | -2 | 2 | 0 | 2.5 | FALSE
0.4 MVA 20/0.4 kV | 0.3375 | 1.35 | 1.425 | 0.4 | 0.4 | 20 | 6 | 150 | Dyn5 | hv | 0 | -2 | 2 | 0 | 2.5 | FALSE
0.63 MVA 20/0.4 kV | 0.2619 | 1.65 | 1.206 | 0.63 | 0.4 | 20 | 6 | 150 | Dyn5 | hv | 0 | -2 | 2 | 0 | 2.5 | FALSE
0.25 MVA 10/0.4 kV | 0.24 | 0.6 | 1.2 | 0.25 | 0.4 | 10 | 4 | 150 | Dyn5 | hv | 0 | -2 | 2 | 0 | 2.5 | FALSE
0.4 MVA 10/0.4 kV | 0.2375 | 0.95 | 1.325 | 0.4 | 0.4 | 10 | 4 | 150 | Dyn5 | hv | 0 | -2 | 2 | 0 | 2.5 | FALSE
0.63 MVA 10/0.4 kV | 0.1873 | 1.18 | 1.0794 | 0.63 | 0.4 | 10 | 4 | 150 | Dyn5 | hv | 0 | -2 | 2 | 0 | 2.5 | FALSE

## trafo3w_std_types
| sn_hv_mva | sn_mv_mva | sn_lv_mva | vn_hv_kv | vn_mv_kv | vn_lv_kv | vk_hv_percent | vk_mv_percent | vk_lv_percent | vkr_hv_percent | vkr_mv_percent | vkr_lv_percent | pfe_kw | i0_percent | shift_mv_degree | shift_lv_degree | vector_group | tap_side | tap_neutral | tap_min | tap_max | tap_step_percent
63/25/38 MVA 110/20/10 kV | 63 | 25 | 38 | 110 | 20 | 10 | 10.4 | 10.4 | 10.4 | 0.28 | 0.32 | 0.35 | 35 | 0.89 | 0 | 0 | YN0yn0yn0 | hv | 0 | -10 | 10 | 1.2
63/25/38 MVA 110/10/10 kV | 63 | 25 | 38 | 110 | 10 | 10 | 10.4 | 10.4 | 10.4 | 0.28 | 0.32 | 0.35 | 35 | 0.89 | 0 | 0 | YN0yn0yn0 | hv | 0 | -10 | 10 | 1.2

## fuse_std_types
| fuse_type | i_rated_a | t_avg | t_min | t_total | x_avg | x_min | x_total
HV 100A | HV 100A | 100 | 0 | [10.0, 3.64, 0.854, 0.281, 0.1, 0.0531, 0.022, 0.01] | [10.0, 4.267, 1.21, 0.403, 0.1, 0.058, 0.022, 0.01] | 0 | [300.0, 350.0, 450.0, 550.0, 700.0, 850.0, 1200.0, 1752.0] | [600.0, 700.0, 900.0, 1150.0, 1665.0, 2000.0, 3000.0, 4313.0]
HV 10A | HV 10A | 10 | 0 | [10.0, 1675.0, 0.344, 0.156, 0.1, 0.0417, 0.0171, 0.01] | [10.0, 1.3, 0.3, 0.155, 0.1, 0.0555, 0.023, 0.01] | 0 | [30.0, 32.0, 35.0, 37.0, 39.0, 50.0, 70.0, 88.0] | [60.0, 70.0, 80.0, 87.0, 94.0, 110.0, 150.0, 216.0]
HV 125A | HV 125A | 125 | 0 | [10.0, 1.82, 0.344, 0.1, 0.0467, 0.0269, 0.01] | [10.0, 2.478, 0.426, 0.1, 0.0427, 0.0211, 0.01] | 0 | [375.0, 500.0, 700.0, 925.0, 1200.0, 1500.0, 2341.0] | [750.0, 1000.0, 1500.0, 2200.0, 3000.0, 4000.0, 5765.0]
HV 160A | HV 160A | 160 | 0 | [10.0, 4.15, 1.03, 0.198, 0.1, 0.051, 0.0172, 0.01] | [10.0, 2.3, 0.734, 0.274, 0.1, 0.046, 0.0177, 0.01] | 0 | [480.0, 550.0, 700.0, 1000.0, 1260.0, 1600.0, 2500.0, 3227.0] | [960.0, 1300.0, 1700.0, 2200.0, 2996.0, 4000.0, 6000.0, 7946.0]
HV 16A | HV 16A | 16 | 0 | [10.0, 0.352, 0.164, 0.1, 0.0649, 0.0342, 0.01] | [10.0, 2.34, 0.722, 0.181, 0.1, 0.055, 0.0296, 0.01] | 0 | [48.0, 60.0, 65.0, 71.0, 80.0, 100.0, 162.0] | [96.0, 110.0, 125.0, 150.0, 168.0, 200.0, 250.0, 398.0]
HV 200A | HV 200A | 200 | 0 | [10.0, 4.267, 1.21, 0.403, 0.1, 0.058, 0.022, 0.01] | [10.0, 3.73, 1.654, 0.328, 0.1, 0.0531, 0.019, 0.01] | 0 | [600.0, 700.0, 900.0, 1150.0, 1665.0, 2000.0, 3000.0, 4313.0] | [1200.0, 1500.0, 1800.0, 2700.0, 3960.0, 5000.0, 7500.0, 10620.0]
HV 20A | HV 20A | 20 | 0 | [10.0, 1.3, 0.3, 0.155, 0.1, 0.0555, 0.023, 0.01] | [10.0, 1.3, 0.161, 0.1, 0.0611, 0.0399, 0.0141, 0.01] | 0 | [60.0, 70.0, 80.0, 87.0, 94.0, 110.0, 150.0, 216.0] | [120.0, 150.0, 200.0, 223.0, 260.0, 300.0, 450.0, 532.0]
HV 25A | HV 25A | 25 | 0 | [10.0, 2.512, 0.833, 0.299, 0.1, 0.0372, 0.0223, 0.01] | [10.0, 3.125, 0.597, 0.198, 0.1, 0.0378, 0.022, 0.01] | 0 | [75.0, 82.0, 90.0, 100.0, 124.0, 170.0, 200.0, 289.0] | [150.0, 170.0, 210.0, 250.0, 294.0, 400.0, 500.0, 711.0]
HV 31.5A | HV 31.5A | 31.5 | 0 | [10.0, 2.34, 0.722, 0.181, 0.1, 0.055, 0.0296, 0.01] | [10.0, 2.84, 0.368, 0.164, 0.1, 0.0621, 0.0378, 0.0195, 0.01] | 0 | [95.0, 110.0, 125.0, 150.0, 165.0, 200.0, 250.0, 390.0] | [189.0, 220.0, 300.0, 350.0, 393.0, 450.0, 530.0, 700.0, 960.0]
HV 40A | HV 40A | 40 | 0 | [10.0, 1.3, 0.161, 0.1, 0.0611, 0.0399, 0.0141, 0.01] | [10.0, 2.05, 0.369, 0.198, 0.1, 0.051, 0.0298, 0.01] | 0 | [120.0, 150.0, 200.0, 223.0, 260.0, 300.0, 450.0, 532.0] | [240.0, 300.0, 400.0, 450.0, 530.0, 650.0, 800.0, 1311.0]
HV 50A | HV 50A | 50 | 0 | [10.0, 3.215, 0.597, 0.198, 0.1, 0.0378, 0.022, 0.01] | [10.0, 3.64, 0.854, 0.281, 0.1, 0.0531, 0.022, 0.01] | 0 | [150.0, 170.0, 210.0, 250.0, 294.0, 400.0, 500.0, 711.0] | [300.0, 350.0, 450.0, 550.0, 700.0, 850.0, 1200.0, 1752.0]
HV 6.3A | HV 6.3A | 6.3 | 0 | [10.0, 1.39, 0.344, 0.168, 0.1, 0.056, 0.0263, 0.01] | [10.0, 1.711, 0.516, 0.198, 0.1, 0.0634, 0.0303, 0.01] | 0 | [19.0, 19.5, 20.4, 20.8, 22.0, 25.0, 32.0, 48.0] | [38.0, 40.0, 43.0, 48.0, 53.0, 60.0, 75.0, 118.0]
HV 63A | HV 63A | 63 | 0 | [10.0, 2.84, 0.368, 0.164, 0.1, 0.0621, 0.0378, 0.0195, 0.01] | [10.0, 1.82, 0.344, 0.1, 0.0467, 0.0269, 0.01] | 0 | [189.0, 220.0, 300.0, 350.0, 393.0, 450.0, 530.0, 700.0, 961.0] | [378.0, 500.0, 700.0, 934.0, 1200.0, 1500.0, 2366.0]
HV 80A | HV 80A | 80 | 0 | [10.0, 2.05, 0.369, 0.198, 0.1, 0.051, 0.0298, 0.01] | [10.0, 4.15, 1.03, 0.198, 0.1, 0.051, 0.0172, 0.01] | 0 | [240.0, 300.0, 400.0, 450.0, 530.0, 650.0, 800.0, 1311.0] | [480.0, 550.0, 700.0, 1000.0, 1260.0, 1600.0, 2500.0, 3227.0]
Siemens NH-1-100 | Siemens NH-1-100 | 100 | [5400.0, 2000.0, 400.0, 20.0, 1.0, 0.2, 0.012, 0.004] | 0 | 0 | [150.0, 190.0, 250.0, 430.0, 900.0, 1250.0, 2700.0, 3600.0] | 0 | 0
Siemens NH-1-125 | Siemens NH-1-125 | 125 | [4800.0, 120.0, 7.0, 0.1, 0.004] | 0 | 0 | [180.0, 400.0, 740.0, 2000.0, 4250.0] | 0 | 0
Siemens NH-1-16 | Siemens NH-1-16 | 16 | [4000.0, 400.0, 2.0, 0.1, 0.04, 0.01] | 0 | 0 | [26.0, 35.0, 75.0, 150.0, 200.0, 300.0] | 0 | 0
Siemens NH-1-160 | Siemens NH-1-160 | 160 | [4800.0, 120.0, 7.0, 0.1, 0.004] | 0 | 0 | [210.0, 500.0, 900.0, 2300.0, 5000.0] | 0 | 0
Siemens NH-1-25 | Siemens NH-1-25 | 25 | [4000.0, 1000.0, 10.0, 0.2, 0.02, 0.01] | 0 | 0 | [40.0, 50.0, 100.0, 210.0, 400.0, 500.0] | 0 | 0
Siemens NH-1-50 | Siemens NH-1-50 | 50 | [4000.0, 40.0, 4.0, 1.0, 0.02, 0.01] | 0 | 0 | [86.0, 200.0, 300.0, 400.0, 1000.0, 1280.0] | 0 | 0
Siemens NH-1-63 | Siemens NH-1-63 | 63 | [4000.0, 100.0, 10.0, 2.0, 0.04, 0.01] | 0 | 0 | [100.0, 200.0, 300.0, 400.0, 1000.0, 1500.0] | 0 | 0
Siemens NH-1-80 | Siemens NH-1-80 | 80 | [4800.0, 120.0, 7.0, 0.1, 0.01] | 0 | 0 | [150.58, 250.0, 450.0, 1150.0, 2470.0] | 0 | 0
Siemens NH-2-1000 | Siemens NH-2-1000 | 1000 | [4800.0, 120.0, 7.0, 0.1, 0.004] | 0 | 0 | [1900.0, 3500.0, 8400.0, 24000.0, 52000.0] | 0 | 0
Siemens NH-2-200 | Siemens NH-2-200 | 200 | [4800.0, 120.0, 7.0, 0.1, 0.004] | 0 | 0 | [280.0, 650.0, 1200.0, 3000.0, 7000.0] | 0 | 0
Siemens NH-2-224 | Siemens NH-2-224 | 224 | [4800.0, 120.0, 7.0, 0.2, 0.04, 0.004] | 0 | 0 | [400.0, 750.0, 1453.0, 3025.0, 4315.0, 7600.0] | 0 | 0
Siemens NH-2-250 | Siemens NH-2-250 | 250 | [4800.0, 120.0, 7.0, 0.1, 0.004] | 0 | 0 | [450.0, 800.0, 1650.0, 4000.0, 8500.0] | 0 | 0
Siemens NH-2-315 | Siemens NH-2-315 | 315 | [4800.0, 120.0, 7.0, 0.1, 0.004] | 0 | 0 | [550.0, 920.0, 1900.0, 5000.0, 11000.0] | 0 | 0
Siemens NH-2-355 | Siemens NH-2-355 | 355 | [4800.0, 120.0, 6.0, 0.1, 0.004] | 0 | 0 | [650.0, 1116.27, 2350.0, 5840.0, 12790.0] | 0 | 0
Siemens NH-2-400 | Siemens NH-2-400 | 400 | [4800.0, 120.0, 7.0, 0.1, 0.004] | 0 | 0 | [720.0, 1350.0, 2800.0, 6500.0, 15000.0] | 0 | 0
Siemens NH-2-425 | Siemens NH-2-425 | 425 | [4800.0, 120.0, 7.0, 0.1, 0.004] | 0 | 0 | [850.0, 1500.0, 3050.0, 7500.0, 16500.0] | 0 | 0
Siemens NH-2-630 | Siemens NH-2-630 | 630 | [4800.0, 120.0, 7.0, 0.1, 0.004] | 0 | 0 | [1200.0, 2000.0, 4800.0, 12000.0, 26000.0] | 0 | 0

## dtypes
| element | column | dtype
0 | bus | name | object
1 | bus | vn_kv | float64
2 | bus | type | object
3 | bus | zone | object
4 | bus | in_service | bool
5 | load | name | object
6 | load | bus | uint32
7 | load | p_mw | float64
8 | load | q_mvar | float64
9 | load | const_z_percent | float64
10 | load | const_i_percent | float64
11 | load | sn_mva | float64
12 | load | scaling | float64
13 | load | in_service | bool
14 | load | type | object
15 | ext_grid | name | object
16 | ext_grid | bus | uint32
17 | ext_grid | vm_pu | float64
18 | ext_grid | va_degree | float64
19 | ext_grid | slack_weight | float64
20 | ext_grid | in_service | bool
21 | line | name | object
22 | line | std_type | object
23 | line | from_bus | uint32
24 | line | to_bus | uint32
25 | line | length_km | float64
26 | line | r_ohm_per_km | float64
27 | line | x_ohm_per_km | float64
28 | line | c_nf_per_km | float64
29 | line | g_us_per_km | float64
30 | line | max_i_ka | float64
31 | line | df | float64
32 | line | parallel | uint32
33 | line | type | object
34 | line | in_service | bool
35 | trafo | name | object
36 | trafo | std_type | object
37 | trafo | hv_bus | uint32
38 | trafo | lv_bus | uint32
39 | trafo | sn_mva | float64
40 | trafo | vn_hv_kv | float64
41 | trafo | vn_lv_kv | float64
42 | trafo | vk_percent | float64
43 | trafo | vkr_percent | float64
44 | trafo | pfe_kw | float64
45 | trafo | i0_percent | float64
46 | trafo | shift_degree | float64
47 | trafo | tap_side | object
48 | trafo | tap_neutral | int32
49 | trafo | tap_min | int32
50 | trafo | tap_max | int32
51 | trafo | tap_step_percent | float64
52 | trafo | tap_step_degree | float64
53 | trafo | tap_pos | int32
54 | trafo | tap_phase_shifter | bool
55 | trafo | parallel | uint32
56 | trafo | df | float64
57 | trafo | in_service | bool
58 | line_geodata | coords | object
59 | bus_geodata | x | float64
60 | bus_geodata | y | float64
61 | bus_geodata | coords | object

## parameters
| version | format_version | converged | OPF_converged | name | f_hz | sn_mva
0 | 2.14.6 | 2.14.0 | FALSE | FALSE |  | 50 | 1