## bus
| name | vn_kv | type | zone | in_service
0 | bus_LV_3298-10_1_3_node_8 | 0.4 | n |  | TRUE
1 | bus_LV_3298-10_1_3_node_53 | 0.4 | n |  | TRUE
2 | bus_LV_3298-10_1_3_node_21 | 0.4 | n |  | TRUE
3 | bus_LV_3298-10_1_3_node_10 | 0.4 | n |  | TRUE
4 | bus_LV_3298-10_1_3_node_15 | 0.4 | n |  | TRUE
5 | bus_LV_3298-10_1_3_node_34 | 0.4 | n |  | TRUE
6 | bus_LV_3298-10_1_3_node_11 | 0.4 | n |  | TRUE
7 | bus_LV_3298-10_1_3_node_23 | 0.4 | n |  | TRUE
8 | bus_LV_3298-10_1_3_node_52 | 0.4 | n |  | TRUE
9 | bus_LV_3298-10_1_3_node_58 | 0.4 | n |  | TRUE
10 | bus_LV_3298-10_1_3_node_12 | 0.4 | n |  | TRUE
11 | bus_LV_3298-10_1_3_node_64 | 0.4 | n |  | TRUE
12 | bus_LV_3298-10_1_3_node_62 | 0.4 | n |  | TRUE
13 | bus_LV_3298-10_1_3_node_13 | 0.4 | n |  | TRUE
14 | bus_LV_3298-10_1_3_node_35 | 0.4 | n |  | TRUE
15 | bus_LV_3298-10_1_3_node_36 | 0.4 | n |  | TRUE
16 | bus_LV_3298-10_1_3_node_20 | 0.4 | n |  | TRUE
17 | bus_LV_3298-10_1_3_node_123 | 0.4 | n |  | TRUE
18 | bus_LV_3298-10_1_3_node_114 | 0.4 | n |  | TRUE
19 | bus_LV_3298-10_1_3_node_107 | 0.4 | n |  | TRUE
20 | bus_LV_3298-10_1_3_node_22 | 0.4 | n |  | TRUE
21 | bus_LV_3298-10_1_3_node_61 | 0.4 | n |  | TRUE
22 | bus_LV_3298-10_1_3_node_63 | 0.4 | n |  | TRUE
23 | bus_LV_3298-10_1_3_node_38 | 0.4 | n |  | TRUE
24 | bus_LV_3298-10_1_3_node_26 | 0.4 | n |  | TRUE
25 | bus_LV_3298-10_1_3_node_120 | 0.4 | n |  | TRUE
26 | bus_LV_3298-10_1_3_node_121 | 0.4 | n |  | TRUE
27 | bus_LV_3298-10_1_3_node_119 | 0.4 | n |  | TRUE
28 | bus_LV_3298-10_1_3_node_56 | 0.4 | n |  | TRUE
29 | bus_LV_3298-10_1_3_node_50 | 0.4 | n |  | TRUE
30 | bus_LV_3298-10_1_3_node_51 | 0.4 | n |  | TRUE
31 | bus_LV_3298-10_1_3_node_54 | 0.4 | n |  | TRUE
32 | bus_LV_3298-10_1_3_node_72 | 0.4 | n |  | TRUE
33 | bus_LV_3298-10_1_3_node_65 | 0.4 | n |  | TRUE
34 | bus_LV_3298-10_1_3_node_128 | 0.4 | n |  | TRUE
35 | bus_LV_3298-10_1_3_node_73 | 0.4 | n |  | TRUE
36 | bus_LV_3298-10_1_3_node_39 | 0.4 | n |  | TRUE
37 | bus_LV_3298-10_1_3_node_126 | 0.4 | n |  | TRUE
38 | bus_LV_3298-10_1_3_node_111 | 0.4 | n |  | TRUE
39 | bus_LV_3298-10_1_3_node_106 | 0.4 | n |  | TRUE
40 | bus_LV_3298-10_1_3_node_70 | 0.4 | n |  | TRUE
41 | bus_LV_3298-10_1_3_node_59 | 0.4 | n |  | TRUE
42 | bus_LV_3298-10_1_3_node_37 | 0.4 | n |  | TRUE
43 | bus_LV_3298-10_1_3_node_116 | 0.4 | n |  | TRUE
44 | bus_LV_3298-10_1_3_node_112 | 0.4 | n |  | TRUE
45 | bus_LV_3298-10_1_3_node_122 | 0.4 | n |  | TRUE
46 | bus_LV_3298-10_1_3_node_118 | 0.4 | n |  | TRUE
47 | bus_LV_3298-10_1_3_node_40 | 0.4 | n |  | TRUE
48 | bus_LV_3298-10_1_3_node_41 | 0.4 | n |  | TRUE
49 | bus_LV_3298-10_1_3_node_42 | 0.4 | n |  | TRUE
50 | bus_LV_3298-10_1_3_node_43 | 0.4 | n |  | TRUE
51 | bus_LV_3298-10_1_3_node_44 | 0.4 | n |  | TRUE
52 | bus_LV_3298-10_1_3_node_45 | 0.4 | n |  | TRUE
53 | bus_LV_3298-10_1_3_node_46 | 0.4 | n |  | TRUE
54 | bus_LV_3298-10_1_3_node_47 | 0.4 | n |  | TRUE
55 | bus_LV_3298-10_1_3_node_48 | 0.4 | n |  | TRUE
56 | bus_LV_3298-10_1_3_node_49 | 0.4 | n |  | TRUE
57 | bus_LV_3298-10_1_3_node_69 | 0.4 | n |  | TRUE
58 | bus_LV_3298-10_1_3_node_66 | 0.4 | n |  | TRUE
59 | bus_LV_3298-10_1_3_node_124 | 0.4 | n |  | TRUE
60 | bus_LV_3298-10_1_3_node_67 | 0.4 | n |  | TRUE
61 | bus_LV_3298-10_1_3_node_57 | 0.4 | n |  | TRUE
62 | bus_LV_3298-10_1_3_node_60 | 0.4 | n |  | TRUE
63 | bus_LV_3298-10_1_3_node_71 | 0.4 | n |  | TRUE
64 | bus_LV_3298-10_1_3_node_68 | 0.4 | n |  | TRUE
65 | bus_LV_3298-10_1_3_node_105 | 0.4 | n |  | TRUE
66 | bus_LV_3298-10_1_3_node_125 | 0.4 | n |  | TRUE
67 | bus_LV_3298-10_1_3_node_108 | 0.4 | n |  | TRUE
68 | bus_LV_3298-10_1_3_node_109 | 0.4 | n |  | TRUE
69 | bus_LV_3298-10_1_3_node_110 | 0.4 | n |  | TRUE
70 | bus_LV_3298-10_1_3_node_113 | 0.4 | n |  | TRUE
71 | bus_LV_3298-10_1_3_node_115 | 0.4 | n |  | TRUE
72 | bus_LV_3298-10_1_3_node_117 | 0.4 | n |  | TRUE
73 | bus_LV_3298-10_1_3_node_127 | 0.4 | n |  | TRUE
74 | bus_MV_150_0_node_106 | 20 | n |  | TRUE

## load
| name | bus | p_mw | q_mvar | const_z_percent | const_i_percent | sn_mva | scaling | in_service | type
0 | LV_3298-10_1_3_load_53 | 1 | 0.00049839 | 0.00012491 | 0 | 0 |  | 1 | TRUE | wye
1 | LV_3298-10_1_3_load_34 | 5 | 0.018536 | 0.0046456 | 0 | 0 |  | 1 | TRUE | wye
2 | LV_3298-10_1_3_load_58 | 9 | 0.0016219 | 0.00040649 | 0 | 0 |  | 1 | TRUE | wye
3 | LV_3298-10_1_3_load_62 | 12 | 0.00069272 | 0.00017361 | 0 | 0 |  | 1 | TRUE | wye
4 | LV_3298-10_1_3_load_35 | 14 | 0.013721 | 0.0034389 | 0 | 0 |  | 1 | TRUE | wye
5 | LV_3298-10_1_3_load_36 | 15 | 0.0031893 | 0.00079932 | 0 | 0 |  | 1 | TRUE | wye
6 | LV_3298-10_1_3_load_123 | 17 | 0.0018638 | 0.00046712 | 0 | 0 |  | 1 | TRUE | wye
7 | LV_3298-10_1_3_load_114 | 18 | 0.0013749 | 0.00034457 | 0 | 0 |  | 1 | TRUE | wye
8 | LV_3298-10_1_3_load_107 | 19 | 0.0034368 | 0.00086135 | 0 | 0 |  | 1 | TRUE | wye
9 | LV_3298-10_1_3_load_63 | 22 | 0.00042341 | 0.00010612 | 0 | 0 |  | 1 | TRUE | wye
10 | LV_3298-10_1_3_load_38 | 23 | 0.0034656 | 0.00086857 | 0 | 0 |  | 1 | TRUE | wye
11 | LV_3298-10_1_3_load_120 | 25 | 0.0015622 | 0.00039151 | 0 | 0 |  | 1 | TRUE | wye
12 | LV_3298-10_1_3_load_121 | 26 | 0.0012585 | 0.00031541 | 0 | 0 |  | 1 | TRUE | wye
13 | LV_3298-10_1_3_load_119 | 27 | 0.0029926 | 0.00075002 | 0 | 0 |  | 1 | TRUE | wye
14 | LV_3298-10_1_3_load_50 | 29 | 0.0007205 | 0.00018057 | 0 | 0 |  | 1 | TRUE | wye
15 | LV_3298-10_1_3_load_51 | 30 | 0.00079216 | 0.00019853 | 0 | 0 |  | 1 | TRUE | wye
16 | LV_3298-10_1_3_load_72 | 32 | 0.00018587 | 4.6583e-05 | 0 | 0 |  | 1 | TRUE | wye
17 | LV_3298-10_1_3_load_128 | 34 | 0.00057037 | 0.00014295 | 0 | 0 |  | 1 | TRUE | wye
18 | LV_3298-10_1_3_load_126 | 37 | 0.0021599 | 0.00054133 | 0 | 0 |  | 1 | TRUE | wye
19 | LV_3298-10_1_3_load_111 | 38 | 0.0014449 | 0.00036212 | 0 | 0 |  | 1 | TRUE | wye
20 | LV_3298-10_1_3_load_106 | 39 | 0.0008659 | 0.00021702 | 0 | 0 |  | 1 | TRUE | wye
21 | LV_3298-10_1_3_load_70 | 40 | 0.00084934 | 0.00021286 | 0 | 0 |  | 1 | TRUE | wye
22 | LV_3298-10_1_3_load_59 | 41 | 0.00095986 | 0.00024056 | 0 | 0 |  | 1 | TRUE | wye
23 | LV_3298-10_1_3_load_37 | 42 | 0.0017546 | 0.00043975 | 0 | 0 |  | 1 | TRUE | wye
24 | LV_3298-10_1_3_load_116 | 43 | 0.0052514 | 0.0013161 | 0 | 0 |  | 1 | TRUE | wye
25 | LV_3298-10_1_3_load_122 | 45 | 0.0011014 | 0.00027603 | 0 | 0 |  | 1 | TRUE | wye
26 | LV_3298-10_1_3_load_118 | 46 | 0.0018382 | 0.0004607 | 0 | 0 |  | 1 | TRUE | wye
27 | LV_3298-10_1_3_load_40 | 47 | 0.0023035 | 0.00057732 | 0 | 0 |  | 1 | TRUE | wye
28 | LV_3298-10_1_3_load_41 | 48 | 0.0042918 | 0.0010756 | 0 | 0 |  | 1 | TRUE | wye
29 | LV_3298-10_1_3_load_42 | 49 | 0.0021468 | 0.00053805 | 0 | 0 |  | 1 | TRUE | wye
30 | LV_3298-10_1_3_load_43 | 50 | 0.0049188 | 0.0012328 | 0 | 0 |  | 1 | TRUE | wye
31 | LV_3298-10_1_3_load_46 | 53 | 0.0028057 | 0.00070318 | 0 | 0 |  | 1 | TRUE | wye
32 | LV_3298-10_1_3_load_47 | 54 | 0.0018665 | 0.00046778 | 0 | 0 |  | 1 | TRUE | wye
33 | LV_3298-10_1_3_load_48 | 55 | 0.0012011 | 0.00030102 | 0 | 0 |  | 1 | TRUE | wye
34 | LV_3298-10_1_3_load_49 | 56 | 0.0022692 | 0.00056873 | 0 | 0 |  | 1 | TRUE | wye
35 | LV_3298-10_1_3_load_69 | 57 | 0.001849 | 0.00046341 | 0 | 0 |  | 1 | TRUE | wye
36 | LV_3298-10_1_3_load_66 | 58 | 0.0029106 | 0.00072947 | 0 | 0 |  | 1 | TRUE | wye
37 | LV_3298-10_1_3_load_124 | 59 | 0.00073125 | 0.00018327 | 0 | 0 |  | 1 | TRUE | wye
38 | LV_3298-10_1_3_load_67 | 60 | 0.0024671 | 0.00061831 | 0 | 0 |  | 1 | TRUE | wye
39 | LV_3298-10_1_3_load_57 | 61 | 0.00060436 | 0.00015147 | 0 | 0 |  | 1 | TRUE | wye
40 | LV_3298-10_1_3_load_60 | 62 | 0.00034011 | 8.5239e-05 | 0 | 0 |  | 1 | TRUE | wye
41 | LV_3298-10_1_3_load_71 | 63 | 0.0012725 | 0.00031892 | 0 | 0 |  | 1 | TRUE | wye
42 | LV_3298-10_1_3_load_68 | 64 | 0.0019287 | 0.00048338 | 0 | 0 |  | 1 | TRUE | wye
43 | LV_3298-10_1_3_load_105 | 65 | 0.00094525 | 0.0002369 | 0 | 0 |  | 1 | TRUE | wye
44 | LV_3298-10_1_3_load_108 | 67 | 0.0019478 | 0.00048816 | 0 | 0 |  | 1 | TRUE | wye
45 | LV_3298-10_1_3_load_109 | 68 | 0.0015283 | 0.00038302 | 0 | 0 |  | 1 | TRUE | wye
46 | LV_3298-10_1_3_load_113 | 70 | 0.0014889 | 0.00037316 | 0 | 0 |  | 1 | TRUE | wye
47 | LV_3298-10_1_3_load_115 | 71 | 0.0030122 | 0.00075493 | 0 | 0 |  | 1 | TRUE | wye
48 | LV_3298-10_1_3_load_117 | 72 | 0.0038133 | 0.00095571 | 0 | 0 |  | 1 | TRUE | wye
49 | LV_3298-10_1_3_load_127 | 73 | 0.0012426 | 0.00031142 | 0 | 0 |  | 1 | TRUE | wye

## ext_grid
| name | bus | vm_pu | va_degree | slack_weight | in_service
0 |  | 53 | 1 | 0 | 1 | TRUE

## line
| name | std_type | from_bus | to_bus | length_km | r_ohm_per_km | x_ohm_per_km | c_nf_per_km | g_us_per_km | max_i_ka | df | parallel | type | in_service
0 | LV_3298-10_1_3_line_0 | NAYY 4x150 SE | 0 | 1 | 0.16544 | 0.208 | 0.08 | 261 | 0 | 0.27 | 1 | 1 | cs | TRUE
1 | LV_3298-10_1_3_line_1 | NAYY 4x150 SE | 0 | 2 | 0.085504 | 0.208 | 0.08 | 261 | 0 | 0.27 | 1 | 1 | cs | TRUE
2 | LV_3298-10_1_3_line_2 | NAYY 4x150 SE | 1 | 28 | 0.16533 | 0.208 | 0.08 | 261 | 0 | 0.27 | 1 | 1 | cs | TRUE
3 | LV_3298-10_1_3_line_3 | NAYY 4x150 SE | 2 | 19 | 0.027062 | 0.208 | 0.08 | 261 | 0 | 0.27 | 1 | 1 | cs | TRUE
4 | LV_3298-10_1_3_line_4 | NAYY 4x150 SE | 3 | 4 | 0.018467 | 0.208 | 0.08 | 261 | 0 | 0.27 | 1 | 1 | cs | TRUE
5 | LV_3298-10_1_3_line_5 | NAYY 4x150 SE | 3 | 5 | 0.0036954 | 0.208 | 0.08 | 261 | 0 | 0.27 | 1 | 1 | cs | TRUE
6 | LV_3298-10_1_3_line_6 | NAYY 4x150 SE | 4 | 15 | 0.016687 | 0.208 | 0.08 | 261 | 0 | 0.27 | 1 | 1 | cs | TRUE
7 | LV_3298-10_1_3_line_7 | NAYY 4x150 SE | 5 | 13 | 0.021457 | 0.208 | 0.08 | 261 | 0 | 0.27 | 1 | 1 | cs | TRUE
8 | LV_3298-10_1_3_line_8 | NAYY 4x150 SE | 6 | 7 | 0.052514 | 0.208 | 0.08 | 261 | 0 | 0.27 | 1 | 1 | cs | TRUE
9 | LV_3298-10_1_3_line_9 | NAYY 4x150 SE | 6 | 8 | 0.046897 | 0.208 | 0.08 | 261 | 0 | 0.27 | 1 | 1 | cs | TRUE
10 | LV_3298-10_1_3_line_10 | NAYY 4x150 SE | 6 | 9 | 0.030433 | 0.208 | 0.08 | 261 | 0 | 0.27 | 1 | 1 | cs | TRUE
11 | LV_3298-10_1_3_line_11 | NAYY 4x150 SE | 7 | 23 | 0.006836 | 0.208 | 0.08 | 261 | 0 | 0.27 | 1 | 1 | cs | TRUE
12 | LV_3298-10_1_3_line_12 | NAYY 4x150 SE | 8 | 31 | 0.72498 | 0.208 | 0.08 | 261 | 0 | 0.27 | 1 | 1 | cs | TRUE
13 | LV_3298-10_1_3_line_13 | NAYY 4x150 SE | 8 | 30 | 0.042546 | 0.208 | 0.08 | 261 | 0 | 0.27 | 1 | 1 | cs | TRUE
14 | LV_3298-10_1_3_line_14 | NAYY 4x150 SE | 10 | 11 | 0.22273 | 0.208 | 0.08 | 261 | 0 | 0.27 | 1 | 1 | cs | TRUE
15 | LV_3298-10_1_3_line_15 | NAYY 4x150 SE | 10 | 12 | 0.23325 | 0.208 | 0.08 | 261 | 0 | 0.27 | 1 | 1 | cs | TRUE
16 | LV_3298-10_1_3_line_16 | NAYY 4x150 SE | 11 | 32 | 0.25605 | 0.208 | 0.08 | 261 | 0 | 0.27 | 1 | 1 | cs | TRUE
17 | LV_3298-10_1_3_line_17 | NAYY 4x150 SE | 12 | 22 | 0.11926 | 0.208 | 0.08 | 261 | 0 | 0.27 | 1 | 1 | cs | TRUE
18 | LV_3298-10_1_3_line_18 | NAYY 4x150 SE | 13 | 14 | 0.0098823 | 0.208 | 0.08 | 261 | 0 | 0.27 | 1 | 1 | cs | TRUE
19 | LV_3298-10_1_3_line_19 | NAYY 4x150 SE | 15 | 36 | 0.031112 | 0.208 | 0.08 | 261 | 0 | 0.27 | 1 | 1 | cs | TRUE
20 | LV_3298-10_1_3_line_20 | NAYY 4x150 SE | 16 | 17 | 0.044682 | 0.208 | 0.08 | 261 | 0 | 0.27 | 1 | 1 | cs | TRUE
21 | LV_3298-10_1_3_line_21 | NAYY 4x150 SE | 16 | 18 | 0.062561 | 0.208 | 0.08 | 261 | 0 | 0.27 | 1 | 1 | cs | TRUE
22 | LV_3298-10_1_3_line_22 | NAYY 4x150 SE | 17 | 37 | 0.0052254 | 0.208 | 0.08 | 261 | 0 | 0.27 | 1 | 1 | cs | TRUE
23 | LV_3298-10_1_3_line_23 | NAYY 4x150 SE | 18 | 38 | 0.0047165 | 0.208 | 0.08 | 261 | 0 | 0.27 | 1 | 1 | cs | TRUE
24 | LV_3298-10_1_3_line_24 | NAYY 4x150 SE | 19 | 39 | 0.03592 | 0.208 | 0.08 | 261 | 0 | 0.27 | 1 | 1 | cs | TRUE
25 | LV_3298-10_1_3_line_25 | NAYY 4x150 SE | 20 | 21 | 0.087746 | 0.208 | 0.08 | 261 | 0 | 0.27 | 1 | 1 | cs | TRUE
26 | LV_3298-10_1_3_line_26 | NAYY 4x150 SE | 20 | 22 | 0.040093 | 0.208 | 0.08 | 261 | 0 | 0.27 | 1 | 1 | cs | TRUE
27 | LV_3298-10_1_3_line_27 | NAYY 4x150 SE | 21 | 40 | 0.064174 | 0.208 | 0.08 | 261 | 0 | 0.27 | 1 | 1 | cs | TRUE
28 | LV_3298-10_1_3_line_28 | NAYY 4x150 SE | 21 | 41 | 0.12143 | 0.208 | 0.08 | 261 | 0 | 0.27 | 1 | 1 | cs | TRUE
29 | LV_3298-10_1_3_line_29 | NAYY 4x150 SE | 23 | 42 | 0.0074988 | 0.208 | 0.08 | 261 | 0 | 0.27 | 1 | 1 | cs | TRUE
30 | LV_3298-10_1_3_line_30 | NAYY 4x150 SE | 24 | 25 | 0.054614 | 0.208 | 0.08 | 261 | 0 | 0.27 | 1 | 1 | cs | TRUE
31 | LV_3298-10_1_3_line_31 | NAYY 4x150 SE | 24 | 26 | 0.012839 | 0.208 | 0.08 | 261 | 0 | 0.27 | 1 | 1 | cs | TRUE
32 | LV_3298-10_1_3_line_32 | NAYY 4x150 SE | 24 | 27 | 0.0054712 | 0.208 | 0.08 | 261 | 0 | 0.27 | 1 | 1 | cs | TRUE
33 | LV_3298-10_1_3_line_33 | NAYY 4x150 SE | 26 | 45 | 0.010342 | 0.208 | 0.08 | 261 | 0 | 0.27 | 1 | 1 | cs | TRUE
34 | LV_3298-10_1_3_line_34 | NAYY 4x150 SE | 27 | 46 | 0.03216 | 0.208 | 0.08 | 261 | 0 | 0.27 | 1 | 1 | cs | TRUE
35 | LV_3298-10_1_3_line_35 | NAYY 4x150 SE | 28 | 41 | 0.028673 | 0.208 | 0.08 | 261 | 0 | 0.27 | 1 | 1 | cs | TRUE
36 | LV_3298-10_1_3_line_36 | NAYY 4x150 SE | 28 | 62 | 0.0075447 | 0.208 | 0.08 | 261 | 0 | 0.27 | 1 | 1 | cs | TRUE
37 | LV_3298-10_1_3_line_37 | NAYY 4x150 SE | 29 | 30 | 0.032771 | 0.208 | 0.08 | 261 | 0 | 0.27 | 1 | 1 | cs | TRUE
38 | LV_3298-10_1_3_line_38 | NAYY 4x150 SE | 31 | 61 | 0.0042201 | 0.208 | 0.08 | 261 | 0 | 0.27 | 1 | 1 | cs | TRUE
39 | LV_3298-10_1_3_line_39 | NAYY 4x150 SE | 32 | 35 | 0.093575 | 0.208 | 0.08 | 261 | 0 | 0.27 | 1 | 1 | cs | TRUE
40 | LV_3298-10_1_3_line_40 | NAYY 4x150 SE | 33 | 34 | 0.046752 | 0.208 | 0.08 | 261 | 0 | 0.27 | 1 | 1 | cs | TRUE
41 | LV_3298-10_1_3_line_41 | NAYY 4x150 SE | 33 | 35 | 0.062202 | 0.208 | 0.08 | 261 | 0 | 0.27 | 1 | 1 | cs | TRUE
42 | LV_3298-10_1_3_line_42 | NAYY 4x150 SE | 36 | 47 | 0.0068463 | 0.208 | 0.08 | 261 | 0 | 0.27 | 1 | 1 | cs | TRUE
43 | LV_3298-10_1_3_line_43 | NAYY 4x150 SE | 36 | 42 | 0.011933 | 0.208 | 0.08 | 261 | 0 | 0.27 | 1 | 1 | cs | TRUE
44 | LV_3298-10_1_3_line_44 | NAYY 4x150 SE | 38 | 68 | 0.020933 | 0.208 | 0.08 | 261 | 0 | 0.27 | 1 | 1 | cs | TRUE
45 | LV_3298-10_1_3_line_45 | NAYY 4x150 SE | 39 | 65 | 0.025678 | 0.208 | 0.08 | 261 | 0 | 0.27 | 1 | 1 | cs | TRUE
46 | LV_3298-10_1_3_line_46 | NAYY 4x150 SE | 40 | 63 | 0.034629 | 0.208 | 0.08 | 261 | 0 | 0.27 | 1 | 1 | cs | TRUE
47 | LV_3298-10_1_3_line_47 | NAYY 4x150 SE | 43 | 44 | 0.036844 | 0.208 | 0.08 | 261 | 0 | 0.27 | 1 | 1 | cs | TRUE
48 | LV_3298-10_1_3_line_48 | NAYY 4x150 SE | 44 | 71 | 0.02141 | 0.208 | 0.08 | 261 | 0 | 0.27 | 1 | 1 | cs | TRUE
49 | LV_3298-10_1_3_line_49 | NAYY 4x150 SE | 44 | 69 | 0.005691 | 0.208 | 0.08 | 261 | 0 | 0.27 | 1 | 1 | cs | TRUE
50 | LV_3298-10_1_3_line_50 | NAYY 4x150 SE | 45 | 72 | 0.0033049 | 0.208 | 0.08 | 261 | 0 | 0.27 | 1 | 1 | cs | TRUE
51 | LV_3298-10_1_3_line_51 | NAYY 4x150 SE | 47 | 48 | 0.017421 | 0.208 | 0.08 | 261 | 0 | 0.27 | 1 | 1 | cs | TRUE
52 | LV_3298-10_1_3_line_52 | NAYY 4x150 SE | 48 | 49 | 0.022524 | 0.208 | 0.08 | 261 | 0 | 0.27 | 1 | 1 | cs | TRUE
53 | LV_3298-10_1_3_line_53 | NAYY 4x150 SE | 49 | 50 | 0.013795 | 0.208 | 0.08 | 261 | 0 | 0.27 | 1 | 1 | cs | TRUE
54 | LV_3298-10_1_3_line_54 | NAYY 4x150 SE | 50 | 51 | 0.0043308 | 0.208 | 0.08 | 261 | 0 | 0.27 | 1 | 1 | cs | TRUE
55 | LV_3298-10_1_3_line_55 | NAYY 4x150 SE | 51 | 52 | 0.028272 | 0.208 | 0.08 | 261 | 0 | 0.27 | 1 | 1 | cs | TRUE
56 | LV_3298-10_1_3_line_56 | NAYY 4x150 SE | 51 | 53 | 0.032056 | 0.208 | 0.08 | 261 | 0 | 0.27 | 1 | 2 | cs | TRUE
57 | LV_3298-10_1_3_line_57 | NAYY 4x150 SE | 52 | 54 | 0.043381 | 0.208 | 0.08 | 261 | 0 | 0.27 | 1 | 1 | cs | TRUE
58 | LV_3298-10_1_3_line_58 | NAYY 4x150 SE | 52 | 55 | 0.0088886 | 0.208 | 0.08 | 261 | 0 | 0.27 | 1 | 1 | cs | TRUE
59 | LV_3298-10_1_3_line_59 | NAYY 4x150 SE | 53 | 56 | 0.019028 | 0.208 | 0.08 | 261 | 0 | 0.27 | 1 | 1 | cs | TRUE
60 | LV_3298-10_1_3_line_60 | NAYY 4x150 SE | 54 | 57 | 0.012129 | 0.208 | 0.08 | 261 | 0 | 0.27 | 1 | 1 | cs | TRUE
61 | LV_3298-10_1_3_line_61 | NAYY 4x150 SE | 55 | 58 | 0.0091513 | 0.208 | 0.08 | 261 | 0 | 0.27 | 1 | 1 | cs | TRUE
62 | LV_3298-10_1_3_line_62 | NAYY 4x150 SE | 57 | 59 | 0.0058226 | 0.208 | 0.08 | 261 | 0 | 0.27 | 1 | 1 | cs | TRUE
63 | LV_3298-10_1_3_line_63 | NAYY 4x150 SE | 58 | 60 | 0.021814 | 0.208 | 0.08 | 261 | 0 | 0.27 | 1 | 1 | cs | TRUE
64 | LV_3298-10_1_3_line_64 | NAYY 4x150 SE | 59 | 66 | 0.016078 | 0.208 | 0.08 | 261 | 0 | 0.27 | 1 | 1 | cs | TRUE
65 | LV_3298-10_1_3_line_65 | NAYY 4x150 SE | 60 | 64 | 0.028883 | 0.208 | 0.08 | 261 | 0 | 0.27 | 1 | 1 | cs | TRUE
66 | LV_3298-10_1_3_line_66 | NAYY 4x150 SE | 64 | 65 | 0.00099952 | 0.208 | 0.08 | 261 | 0 | 0.27 | 1 | 1 | cs | TRUE
67 | LV_3298-10_1_3_line_67 | NAYY 4x150 SE | 66 | 73 | 0.008054 | 0.208 | 0.08 | 261 | 0 | 0.27 | 1 | 1 | cs | TRUE
68 | LV_3298-10_1_3_line_68 | NAYY 4x150 SE | 66 | 71 | 0.0078909 | 0.208 | 0.08 | 261 | 0 | 0.27 | 1 | 1 | cs | TRUE
69 | LV_3298-10_1_3_line_69 | NAYY 4x150 SE | 67 | 68 | 0.0032752 | 0.208 | 0.08 | 261 | 0 | 0.27 | 1 | 1 | cs | TRUE
70 | LV_3298-10_1_3_line_70 | NAYY 4x150 SE | 67 | 69 | 0.013184 | 0.208 | 0.08 | 261 | 0 | 0.27 | 1 | 1 | cs | TRUE
71 | LV_3298-10_1_3_line_71 | NAYY 4x150 SE | 69 | 70 | 0.015908 | 0.208 | 0.08 | 261 | 0 | 0.27 | 1 | 1 | cs | TRUE
72 | LV_3298-10_1_3_line_72 | NAYY 4x150 SE | 70 | 72 | 0.030818 | 0.208 | 0.08 | 261 | 0 | 0.27 | 1 | 1 | cs | TRUE

## trafo
| name | std_type | hv_bus | lv_bus | sn_mva | vn_hv_kv | vn_lv_kv | vk_percent | vkr_percent | pfe_kw | i0_percent | shift_degree | tap_side | tap_neutral | tap_min | tap_max | tap_step_percent | tap_step_degree | tap_pos | tap_phase_shifter | parallel | df | in_service
0 | LV_3298-10_1_3_trafo_46 | 0.25 MVA 20/0.4 kV | 74 | 53 | 0.25 | 20 | 0.4 | 6 | 1.44 | 0.8 | 0.32 | 150 | hv | 0 | -2 | 2 | 2.5 | 0 | 0 | FALSE | 1 | 1 | TRUE

## line_geodata
| x0 | y0 | x1 | y1 | x2 | y2 | x3 | y3 | x4 | y4 | x5 | y5 | x6 | y6 | x7 | y7 | x8 | y8 | x9 | y9 | x10 | y10 | x11 | y11 | x12 | y12 | x13 | y13 | x14 | y14 | x15 | y15 | x16 | y16 | x17 | y17 | x18 | y18 | x19 | y19 | x20 | y20 | x21 | y21 | x22 | y22 | x23 | y23 | x24 | y24 | x25 | y25 | x26 | y26 | x27 | y27 | x28 | y28 | x29 | y29 | x30 | y30
0 | 2741589.6935 | 1221557.3689 | 2741579.8197 | 1221554.1759 | 2741573.0679 | 1221549.9118 | 2741564.2479 | 1221542.9406 | 2741554.7697 | 1221535.5645 | 2741544.4266 | 1221533.5948 | 2741531.8477 | 1221531.8166 | 2741518.9398 | 1221523.1246 | 2741492.5107 | 1221521.0059 | 2741472.7326 | 1221520.0464 | 2741444.932 | 1221523.578 | 2741438.7266 | 1221524.4202 | 2741439.6323 | 1221528.1449 | 2741439.8859 | 1221528.6878
1 | 2741588.3517 | 1221493.1932 | 2741597.6524 | 1221501.6549 | 2741603.9614 | 1221536.646 | 2741604.6619 | 1221540.377 | 2741607.3449 | 1221545.6341 | 2741607.3616 | 1221548.7594 | 2741601.819 | 1221552.3641 | 2741598.635 | 1221555.7246 | 2741591.1214 | 1221561.1506 | 2741589.6935 | 1221557.3689
2 | 2741351.4854 | 1221650.9683 | 2741352.6343 | 1221647.6483 | 2741355.7516 | 1221644.8532 | 2741366.9608 | 1221638.7918 | 2741377.4313 | 1221632.8353 | 2741381.7167 | 1221625.5975 | 2741382.5012 | 1221610.1474 | 2741386.2986 | 1221601.4078 | 2741391.4194 | 1221595.4243 | 2741406.8206 | 1221582.8681 | 2741421.6134 | 1221565.8937 | 2741438.9816 | 1221553.6068 | 2741442.7817 | 1221550.5055 | 2741444.2084 | 1221547.3144 | 2741444.6613 | 1221543.5886 | 2741442.7522 | 1221534.8247 | 2741439.8859 | 1221528.6878
3 | 2741588.3517 | 1221493.1932 | 2741580.5704 | 1221487.5367 | 2741564.7573 | 1221480.1761
4 | 2741430.0546 | 1221279.3825 | 2741437.4766 | 1221275.9002 | 2741447.2047 | 1221272.4728
5 | 2741447.2047 | 1221272.4728 | 2741449.7916 | 1221271.5668 | 2741450.697 | 1221271.2648
6 | 2741430.0546 | 1221279.3825 | 2741432.0535 | 1221284.0562 | 2741433.021 | 1221288.6942 | 2741432.1908 | 1221290.7318 | 2741428.3756 | 1221293.4176
7 | 2741471.052 | 1221264.4768 | 2741450.697 | 1221271.2648
8 | 2741362.3204 | 1221374.4112 | 2741364.9399 | 1221371.1706 | 2741367.7041 | 1221366.6324 | 2741372.8838 | 1221358.8153 | 2741382.7327 | 1221343.903 | 2741390.9013 | 1221330.3965
9 | 2741362.3204 | 1221374.4112 | 2741357.5612 | 1221380.5035 | 2741332.1755 | 1221408.5583 | 2741331.0778 | 1221409.3996
10 | 2741362.3204 | 1221374.4112 | 2741375.7962 | 1221377.745 | 2741385.9755 | 1221382.4685 | 2741390.5935 | 1221385.1285
11 | 2741390.9013 | 1221330.3965 | 2741395.4333 | 1221332.2724 | 2741397.3321 | 1221331.9207
12 | 2740749.9899 | 1221460.7823 | 2740720.9811 | 1221444.1716 | 2740719.0784 | 1221442.7921 | 2740718.6327 | 1221441.1023 | 2740719.3165 | 1221437.8602 | 2740723.5174 | 1221429.0297 | 2740724.114 | 1221424.3398 | 2740723.0352 | 1221403.2074 | 2740724.3713 | 1221398.0568 | 2740736.2131 | 1221384.1692 | 2740750.8127 | 1221384.926 | 2740761.4291 | 1221386.5894 | 2740775.396 | 1221391.635 | 2740830.7 | 1221424.3926 | 2740846.1313 | 1221431.0521 | 2740865.1241 | 1221436.6616 | 2740924.4327 | 1221450.2652 | 2740955.8432 | 1221456.4582 | 2740971.5378 | 1221458.398 | 2741004.444 | 1221459.756 | 2741048.3458 | 1221456.059 | 2741068.2621 | 1221458.8776 | 2741120.951 | 1221468.3673 | 2741164.7956 | 1221471.2422 | 2741191.4235 | 1221471.3957 | 2741205.9917 | 1221469.306 | 2741219.0466 | 1221466.0683 | 2741266.6839 | 1221444.4129 | 2741303.9006 | 1221426.2914 | 2741316.5964 | 1221419.0087 | 2741331.0778 | 1221409.3996
13 | 2741331.0778 | 1221409.3996 | 2741336.523 | 1221419.1594 | 2741347.0014 | 1221423.1115 | 2741357.9632 | 1221424.2838 | 2741367.1097 | 1221424.2484
14 | 2741560.7166 | 1221943.3773 | 2741557.7402 | 1221938.6581 | 2741559.1305 | 1221931.5739 | 2741562.5042 | 1221922.4686 | 2741565.1124 | 1221917.7821 | 2741568.2408 | 1221913.564 | 2741571.8009 | 1221910.3347 | 2741575.4404 | 1221907.9192 | 2741579.3697 | 1221905.1213 | 2741586.0685 | 1221901.711 | 2741590.1435 | 1221900.7626 | 2741599.2181 | 1221903.3917 | 2741605.87 | 1221905.7742 | 2741610.4094 | 1221906.6829 | 2741614.7562 | 1221904.5177 | 2741624.1202 | 1221903.5952 | 2741630.7385 | 1221904.8425 | 2741640.1194 | 1221906.7117 | 2741663.3985 | 1221904.0075 | 2741671.211 | 1221901.9472 | 2741680.3909 | 1221892.5019 | 2741681.5011 | 1221877.749 | 2741684.5798 | 1221864.4664 | 2741690.834 | 1221852.6384 | 2741695.8818 | 1221847.81 | 2741702.1974 | 1221843.9236 | 2741713.4773 | 1221843.1802
15 | 2741713.4773 | 1221843.1802 | 2741713.8365 | 1221837.0168 | 2741709.7097 | 1221828.3445 | 2741701.7783 | 1221815.6338 | 2741694.6838 | 1221809.2039 | 2741690.4659 | 1221807.2241 | 2741684.8865 | 1221807.6028 | 2741675.512 | 1221814.697 | 2741660.8859 | 1221826.8928 | 2741645.5884 | 1221835.414 | 2741624.8566 | 1221840.1361 | 2741610.5198 | 1221836.0361 | 2741591.7272 | 1221823.3673 | 2741576.9011 | 1221810.1702 | 2741571.6142 | 1221807.1864 | 2741564.9413 | 1221808.2286 | 2741554.3931 | 1221813.627 | 2741543.2725 | 1221819.4788 | 2741531.6602 | 1221820.1589 | 2741525.2723 | 1221817.8385
16 | 2741560.7166 | 1221943.3773 | 2741568.9979 | 1221935.6453 | 2741575.6873 | 1221931.6676 | 2741582.4602 | 1221930.561 | 2741589.3181 | 1221933.5377 | 2741593.4986 | 1221938.3635 | 2741601.3853 | 1221951.0397 | 2741626.1006 | 1221993.5193 | 2741641.3907 | 1222019.0827 | 2741653.6078 | 1222042.0708 | 2741655.5756 | 1222048.6677 | 2741655.69 | 1222055.6542 | 2741655.1744 | 1222061.6915 | 2741647.639 | 1222094.1957 | 2741643.0884 | 1222103.6511 | 2741639.9181 | 1222107.4012 | 2741635.5258 | 1222110.5216 | 2741628.765 | 1222113.0407 | 2741618.0518 | 1222113.275 | 2741613.7888 | 1222113.8157
17 | 2741525.2723 | 1221817.8385 | 2741514.2913 | 1221810.8048 | 2741506.9526 | 1221807.2941 | 2741500.2204 | 1221807.3231 | 2741492.1712 | 1221809.1222 | 2741477.6334 | 1221819.8527 | 2741469.4274 | 1221826.33 | 2741457.4875 | 1221845.2626 | 2741443.2375 | 1221857.3011 | 2741430.4075 | 1221861.6445
18 | 2741471.052 | 1221264.4768 | 2741474.3982 | 1221273.7753
19 | 2741411.8112 | 1221319.2056 | 2741414.8922 | 1221311.2386 | 2741419.3624 | 1221303.2601 | 2741426.1701 | 1221294.9703 | 2741428.3756 | 1221293.4176
20 | 2741622.3769 | 1221270.8564 | 2741629.3999 | 1221291.163 | 2741631.428 | 1221298.4286 | 2741636.9825 | 1221313.0615
21 | 2741622.3769 | 1221270.8564 | 2741621.4108 | 1221273.1799 | 2741619.5263 | 1221274.8698 | 2741603.0725 | 1221284.0865 | 2741600.2318 | 1221287.0437 | 2741599.5361 | 1221289.8073 | 2741605.2435 | 1221313.0963 | 2741598.0002 | 1221315.7822
22 | 2741638.8368 | 1221317.9467 | 2741636.9825 | 1221313.0615
23 | 2741593.578 | 1221317.422 | 2741598.0002 | 1221315.7822
24 | 2741533.6752 | 1221462.7065 | 2741541.4697 | 1221469.3362 | 2741564.7573 | 1221480.1761
25 | 2741428.1125 | 1221745.2348 | 2741425.7707 | 1221754.6762 | 2741425.6512 | 1221765.7717 | 2741425.3034 | 1221778.808 | 2741422.6208 | 1221795.2472 | 2741421.1601 | 1221810.4033 | 2741421.1385 | 1221832.3882
26 | 2741421.1385 | 1221832.3882 | 2741421.133 | 1221835.8133 | 2741415.8255 | 1221854.4476 | 2741420.8244 | 1221859.9711 | 2741424.2684 | 1221861.3095 | 2741430.4075 | 1221861.6445
27 | 2741428.1125 | 1221745.2348 | 2741398.0301 | 1221722.2008 | 2741375.2907 | 1221709.015
28 | 2741428.1125 | 1221745.2348 | 2741436.7582 | 1221728.8817 | 2741440.146 | 1221722.6902 | 2741442.3006 | 1221713.7782 | 2741440.857 | 1221705.548 | 2741435.9008 | 1221699.1804 | 2741427.0791 | 1221693.2436 | 2741405.3077 | 1221679.1034 | 2741374.4179 | 1221667.6713 | 2741373.7261 | 1221667.3855
29 | 2741397.3321 | 1221331.9207 | 2741398.2539 | 1221331.75 | 2741401.1209 | 1221329.594 | 2741403.2469 | 1221327.5141
30 | 2741626.6165 | 1221352.3047 | 2741609.0877 | 1221383.737 | 2741593.2333 | 1221393.613
31 | 2741593.2333 | 1221393.613 | 2741590.5406 | 1221392.27 | 2741583.5557 | 1221385.3536
32 | 2741593.2333 | 1221393.613 | 2741594.6527 | 1221398.0727 | 2741594.9985 | 1221398.7841
33 | 2741579.4515 | 1221375.8606 | 2741583.5557 | 1221385.3536 | 2741583.5557 | 1221385.3536
34 | 2741607.7804 | 1221427.8787 | 2741603.7472 | 1221413.2909 | 2741599.088 | 1221407.1971 | 2741594.9985 | 1221398.7841
35 | 2741351.4854 | 1221650.9683 | 2741352.4888 | 1221654.0948 | 2741362.3105 | 1221662.6686 | 2741373.7261 | 1221667.3855
36 | 2741351.4854 | 1221650.9683 | 2741344.0785 | 1221649.5326
37 | 2741398.0001 | 1221432.5612 | 2741393.1338 | 1221430.6463 | 2741384.6258 | 1221425.5399 | 2741376.0811 | 1221424.2138 | 2741367.1097 | 1221424.2484
38 | 2740749.9899 | 1221460.7823 | 2740746.681 | 1221462.3833 | 2740746.1375 | 1221462.4111
39 | 2741538.7048 | 1222168.447 | 2741542.1084 | 1222166.3705 | 2741557.1172 | 1222155.9072 | 2741600.6846 | 1222119.8343 | 2741609.1918 | 1222114.3986 | 2741613.7888 | 1222113.8157
40 | 2741490.6793 | 1222138.9693 | 2741492.8105 | 1222137.1072 | 2741493.4582 | 1222134.4426 | 2741492.4069 | 1222131.1036 | 2741490.3916 | 1222127.4526 | 2741485.9938 | 1222119.6414 | 2741481.5762 | 1222112.6638 | 2741479.4505 | 1222110.1445 | 2741477.0619 | 1222108.1527 | 2741473.7567 | 1222105.7721 | 2741468.0261 | 1222104.5461
41 | 2741538.7048 | 1222168.447 | 2741532.9738 | 1222171.0686 | 2741526.5134 | 1222171.4932 | 2741521.282 | 1222170.3345 | 2741516.5579 | 1222167.631 | 2741510.0724 | 1222160.493 | 2741494.9626 | 1222143.297 | 2741490.6793 | 1222138.9693
42 | 2741411.8112 | 1221319.2056 | 2741416.0428 | 1221324.5875
43 | 2741411.8112 | 1221319.2056 | 2741409.1555 | 1221321.7336 | 2741403.2469 | 1221327.5141
44 | 2741593.578 | 1221317.422 | 2741573.9511 | 1221324.7001
45 | 2741515.6795 | 1221444.4045 | 2741531.8659 | 1221461.1677 | 2741533.6752 | 1221462.7065
46 | 2741343.9258 | 1221708.5047 | 2741355.7255 | 1221710.164 | 2741366.3341 | 1221703.8215 | 2741375.2907 | 1221709.015
47 | 2741555.1521 | 1221325.8275 | 2741546.0132 | 1221314.3783 | 2741543.7227 | 1221307.9295 | 2741542.0752 | 1221292.6669
48 | 2741555.1521 | 1221325.8275 | 2741538.5949 | 1221339.4012
49 | 2741555.1521 | 1221325.8275 | 2741558.5189 | 1221330.4226
50 | 2741579.4515 | 1221375.8606 | 2741578.14 | 1221372.8271
51 | 2741416.0428 | 1221324.5875 | 2741422.5302 | 1221332.8384 | 2741426.4416 | 1221338.5537
52 | 2741439.8874 | 1221356.5712 | 2741435.249 | 1221351.423 | 2741426.4416 | 1221338.5537
53 | 2741449.121 | 1221366.8197 | 2741439.8874 | 1221356.5712
54 | 2741452.0199 | 1221370.0372 | 2741449.121 | 1221366.8197
55 | 2741452.0199 | 1221370.0372 | 2741460.5199 | 1221380.2701 | 2741471.1593 | 1221390.8541
56 | 2741452.0199 | 1221370.0372 | 2741477.6252 | 1221350.7505
57 | 2741471.1593 | 1221390.8541 | 2741506.1135 | 1221365.1617
58 | 2741471.1593 | 1221390.8541 | 2741476.7825 | 1221397.7379
59 | 2741492.8239 | 1221339.3024 | 2741477.6252 | 1221350.7505
60 | 2741506.1135 | 1221365.1617 | 2741515.8862 | 1221357.9785
61 | 2741476.7825 | 1221397.7379 | 2741482.5719 | 1221404.8252
62 | 2741515.8862 | 1221357.9785 | 2741516.0781 | 1221357.8374 | 2741520.9854 | 1221355.172
63 | 2741482.5719 | 1221404.8252 | 2741491.5215 | 1221415.7813 | 2741496.0278 | 1221421.9845
64 | 2741534.0996 | 1221345.8777 | 2741521.4527 | 1221354.9182 | 2741520.9854 | 1221355.172
65 | 2741514.9852 | 1221443.6855 | 2741514.6 | 1221443.2865 | 2741502.2658 | 1221430.5715 | 2741496.0278 | 1221421.9845
66 | 2741514.9852 | 1221443.6855 | 2741515.6795 | 1221444.4045
67 | 2741534.0996 | 1221345.8777 | 2741533.1655 | 1221351.0043 | 2741533.9124 | 1221353.7466
68 | 2741534.0996 | 1221345.8777 | 2741535.5919 | 1221343.4444 | 2741538.5949 | 1221339.4012
69 | 2741570.8802 | 1221325.8388 | 2741573.9511 | 1221324.7001
70 | 2741558.5189 | 1221330.4226 | 2741570.8802 | 1221325.8388
71 | 2741558.5189 | 1221330.4226 | 2741561.8526 | 1221337.3633 | 2741565.2993 | 1221344.8128
72 | 2741565.2993 | 1221344.8128 | 2741576.4195 | 1221368.8476 | 2741578.14 | 1221372.8271

## bus_geodata
| x | y | coords
0 | 2741589.6935 | 1221557.3689
1 | 2741439.8859 | 1221528.6878
2 | 2741588.3517 | 1221493.1932
3 | 2741447.2047 | 1221272.4728
4 | 2741430.0546 | 1221279.3825
5 | 2741450.697 | 1221271.2648
6 | 2741362.3204 | 1221374.4112
7 | 2741390.9013 | 1221330.3965
8 | 2741331.0778 | 1221409.3996
9 | 2741390.5935 | 1221385.1285
10 | 2741713.4773 | 1221843.1802
11 | 2741560.7166 | 1221943.3773
12 | 2741525.2723 | 1221817.8385
13 | 2741471.052 | 1221264.4768
14 | 2741474.3982 | 1221273.7753
15 | 2741428.3756 | 1221293.4176
16 | 2741622.3769 | 1221270.8564
17 | 2741636.9825 | 1221313.0615
18 | 2741598.0002 | 1221315.7822
19 | 2741564.7573 | 1221480.1761
20 | 2741421.1385 | 1221832.3882
21 | 2741428.1125 | 1221745.2348
22 | 2741430.4075 | 1221861.6445
23 | 2741397.3321 | 1221331.9207
24 | 2741593.2333 | 1221393.613
25 | 2741626.6165 | 1221352.3047
26 | 2741583.5557 | 1221385.3536
27 | 2741594.9985 | 1221398.7841
28 | 2741351.4854 | 1221650.9683
29 | 2741398.0001 | 1221432.5612
30 | 2741367.1097 | 1221424.2484
31 | 2740749.9899 | 1221460.7823
32 | 2741613.7888 | 1222113.8157
33 | 2741490.6793 | 1222138.9693
34 | 2741468.0261 | 1222104.5461
35 | 2741538.7048 | 1222168.447
36 | 2741411.8112 | 1221319.2056
37 | 2741638.8368 | 1221317.9467
38 | 2741593.578 | 1221317.422
39 | 2741533.6752 | 1221462.7065
40 | 2741375.2907 | 1221709.015
41 | 2741373.7261 | 1221667.3855
42 | 2741403.2469 | 1221327.5141
43 | 2741542.0752 | 1221292.6669
44 | 2741555.1521 | 1221325.8275
45 | 2741579.4515 | 1221375.8606
46 | 2741607.7804 | 1221427.8787
47 | 2741416.0428 | 1221324.5875
48 | 2741426.4416 | 1221338.5537
49 | 2741439.8874 | 1221356.5712
50 | 2741449.121 | 1221366.8197
51 | 2741452.0199 | 1221370.0372
52 | 2741471.1593 | 1221390.8541
53 | 2741477.6252 | 1221350.7505
54 | 2741506.1135 | 1221365.1617
55 | 2741476.7825 | 1221397.7379
56 | 2741492.8239 | 1221339.3024
57 | 2741515.8862 | 1221357.9785
58 | 2741482.5719 | 1221404.8252
59 | 2741520.9854 | 1221355.172
60 | 2741496.0278 | 1221421.9845
61 | 2740746.1375 | 1221462.4111
62 | 2741344.0785 | 1221649.5326
63 | 2741343.9258 | 1221708.5047
64 | 2741514.9852 | 1221443.6855
65 | 2741515.6795 | 1221444.4045
66 | 2741534.0996 | 1221345.8777
67 | 2741570.8802 | 1221325.8388
68 | 2741573.9511 | 1221324.7001
69 | 2741558.5189 | 1221330.4226
70 | 2741565.2993 | 1221344.8128
71 | 2741538.5949 | 1221339.4012
72 | 2741578.14 | 1221372.8271
73 | 2741533.9124 | 1221353.7466
74 | 2741477.6252 | 1221350.7505

## line_std_types
| c_nf_per_km | r_ohm_per_km | x_ohm_per_km | max_i_ka | type | q_mm2 | alpha | voltage_rating
NAYY 4x50 SE | 210 | 0.642 | 0.083 | 0.142 | cs | 50 | 0.00403 | LV
NAYY 4x120 SE | 264 | 0.225 | 0.08 | 0.242 | cs | 120 | 0.00403 | LV
NAYY 4x150 SE | 261 | 0.208 | 0.08 | 0.27 | cs | 150 | 0.00403 | LV
NA2XS2Y 1x95 RM/25 12/20 kV | 216 | 0.313 | 0.132 | 0.252 | cs | 95 | 0.00403 | MV
NA2XS2Y 1x185 RM/25 12/20 kV | 273 | 0.161 | 0.117 | 0.362 | cs | 185 | 0.00403 | MV
NA2XS2Y 1x240 RM/25 12/20 kV | 304 | 0.122 | 0.112 | 0.421 | cs | 240 | 0.00403 | MV
NA2XS2Y 1x95 RM/25 6/10 kV | 315 | 0.313 | 0.123 | 0.249 | cs | 95 | 0.00403 | MV
NA2XS2Y 1x185 RM/25 6/10 kV | 406 | 0.161 | 0.11 | 0.358 | cs | 185 | 0.00403 | MV
NA2XS2Y 1x240 RM/25 6/10 kV | 456 | 0.122 | 0.105 | 0.416 | cs | 240 | 0.00403 | MV
NA2XS2Y 1x150 RM/25 12/20 kV | 250 | 0.206 | 0.116 | 0.319 | cs | 150 | 0.00403 | MV
NA2XS2Y 1x120 RM/25 12/20 kV | 230 | 0.253 | 0.119 | 0.283 | cs | 120 | 0.00403 | MV
NA2XS2Y 1x70 RM/25 12/20 kV | 190 | 0.443 | 0.132 | 0.22 | cs | 70 | 0.00403 | MV
NA2XS2Y 1x150 RM/25 6/10 kV | 360 | 0.206 | 0.11 | 0.315 | cs | 150 | 0.00403 | MV
NA2XS2Y 1x120 RM/25 6/10 kV | 340 | 0.253 | 0.113 | 0.28 | cs | 120 | 0.00403 | MV
NA2XS2Y 1x70 RM/25 6/10 kV | 280 | 0.443 | 0.123 | 0.217 | cs | 70 | 0.00403 | MV
N2XS(FL)2Y 1x120 RM/35 64/110 kV | 112 | 0.153 | 0.166 | 0.366 | cs | 120 | 0.00393 | HV
N2XS(FL)2Y 1x185 RM/35 64/110 kV | 125 | 0.099 | 0.156 | 0.457 | cs | 185 | 0.00393 | HV
N2XS(FL)2Y 1x240 RM/35 64/110 kV | 135 | 0.075 | 0.149 | 0.526 | cs | 240 | 0.00393 | HV
N2XS(FL)2Y 1x300 RM/35 64/110 kV | 144 | 0.06 | 0.144 | 0.588 | cs | 300 | 0.00393 | HV
15-AL1/3-ST1A 0.4 | 11 | 1.8769 | 0.35 | 0.105 | ol | 16 | 0.00403 | LV
24-AL1/4-ST1A 0.4 | 11.25 | 1.2012 | 0.335 | 0.14 | ol | 24 | 0.00403 | LV
48-AL1/8-ST1A 0.4 | 12.2 | 0.5939 | 0.3 | 0.21 | ol | 48 | 0.00403 | LV
94-AL1/15-ST1A 0.4 | 13.2 | 0.306 | 0.29 | 0.35 | ol | 94 | 0.00403 | LV
34-AL1/6-ST1A 10.0 | 9.7 | 0.8342 | 0.36 | 0.17 | ol | 34 | 0.00403 | MV
48-AL1/8-ST1A 10.0 | 10.1 | 0.5939 | 0.35 | 0.21 | ol | 48 | 0.00403 | MV
70-AL1/11-ST1A 10.0 | 10.4 | 0.4132 | 0.339 | 0.29 | ol | 70 | 0.00403 | MV
94-AL1/15-ST1A 10.0 | 10.75 | 0.306 | 0.33 | 0.35 | ol | 94 | 0.00403 | MV
122-AL1/20-ST1A 10.0 | 11.1 | 0.2376 | 0.323 | 0.41 | ol | 122 | 0.00403 | MV
149-AL1/24-ST1A 10.0 | 11.25 | 0.194 | 0.315 | 0.47 | ol | 149 | 0.00403 | MV
34-AL1/6-ST1A 20.0 | 9.15 | 0.8342 | 0.382 | 0.17 | ol | 34 | 0.00403 | MV
48-AL1/8-ST1A 20.0 | 9.5 | 0.5939 | 0.372 | 0.21 | ol | 48 | 0.00403 | MV
70-AL1/11-ST1A 20.0 | 9.7 | 0.4132 | 0.36 | 0.29 | ol | 70 | 0.00403 | MV
94-AL1/15-ST1A 20.0 | 10 | 0.306 | 0.35 | 0.35 | ol | 94 | 0.00403 | MV
122-AL1/20-ST1A 20.0 | 10.3 | 0.2376 | 0.344 | 0.41 | ol | 122 | 0.00403 | MV
149-AL1/24-ST1A 20.0 | 10.5 | 0.194 | 0.337 | 0.47 | ol | 149 | 0.00403 | MV
184-AL1/30-ST1A 20.0 | 10.75 | 0.1571 | 0.33 | 0.535 | ol | 184 | 0.00403 | MV
243-AL1/39-ST1A 20.0 | 11 | 0.1188 | 0.32 | 0.645 | ol | 243 | 0.00403 | MV
48-AL1/8-ST1A 110.0 | 8 | 0.5939 | 0.46 | 0.21 | ol | 48 | 0.00403 | HV
70-AL1/11-ST1A 110.0 | 8.4 | 0.4132 | 0.45 | 0.29 | ol | 70 | 0.00403 | HV
94-AL1/15-ST1A 110.0 | 8.65 | 0.306 | 0.44 | 0.35 | ol | 94 | 0.00403 | HV
122-AL1/20-ST1A 110.0 | 8.5 | 0.2376 | 0.43 | 0.41 | ol | 122 | 0.00403 | HV
149-AL1/24-ST1A 110.0 | 8.75 | 0.194 | 0.41 | 0.47 | ol | 149 | 0.00403 | HV
184-AL1/30-ST1A 110.0 | 8.8 | 0.1571 | 0.4 | 0.535 | ol | 184 | 0.00403 | HV
243-AL1/39-ST1A 110.0 | 9 | 0.1188 | 0.39 | 0.645 | ol | 243 | 0.00403 | HV
305-AL1/39-ST1A 110.0 | 9.2 | 0.0949 | 0.38 | 0.74 | ol | 305 | 0.00403 | HV
490-AL1/64-ST1A 110.0 | 9.75 | 0.059 | 0.37 | 0.96 | ol | 490 | 0.00403 | HV
679-AL1/86-ST1A 110.0 | 9.95 | 0.042 | 0.36 | 1.15 | ol | 679 | 0.00403 | HV
490-AL1/64-ST1A 220.0 | 10 | 0.059 | 0.285 | 0.96 | ol | 490 | 0.00403 | HV
679-AL1/86-ST1A 220.0 | 11.7 | 0.042 | 0.275 | 1.15 | ol | 679 | 0.00403 | HV
490-AL1/64-ST1A 380.0 | 11 | 0.059 | 0.253 | 0.96 | ol | 490 | 0.00403 | HV
679-AL1/86-ST1A 380.0 | 14.6 | 0.042 | 0.25 | 1.15 | ol | 679 | 0.00403 | HV

## trafo_std_types
| i0_percent | pfe_kw | vkr_percent | sn_mva | vn_lv_kv | vn_hv_kv | vk_percent | shift_degree | vector_group | tap_side | tap_neutral | tap_min | tap_max | tap_step_degree | tap_step_percent | tap_phase_shifter
160 MVA 380/110 kV | 0.06 | 60 | 0.25 | 160 | 110 | 380 | 12.2 | 0 | Yy0 | hv | 0 | -9 | 9 | 0 | 1.5 | FALSE
100 MVA 220/110 kV | 0.06 | 55 | 0.26 | 100 | 110 | 220 | 12 | 0 | Yy0 | hv | 0 | -9 | 9 | 0 | 1.5 | FALSE
63 MVA 110/20 kV | 0.04 | 22 | 0.32 | 63 | 20 | 110 | 18 | 150 | YNd5 | hv | 0 | -9 | 9 | 0 | 1.5 | FALSE
40 MVA 110/20 kV | 0.05 | 18 | 0.34 | 40 | 20 | 110 | 16.2 | 150 | YNd5 | hv | 0 | -9 | 9 | 0 | 1.5 | FALSE
25 MVA 110/20 kV | 0.07 | 14 | 0.41 | 25 | 20 | 110 | 12 | 150 | YNd5 | hv | 0 | -9 | 9 | 0 | 1.5 | FALSE
63 MVA 110/10 kV | 0.04 | 22 | 0.32 | 63 | 10 | 110 | 18 | 150 | YNd5 | hv | 0 | -9 | 9 | 0 | 1.5 | FALSE
40 MVA 110/10 kV | 0.05 | 18 | 0.34 | 40 | 10 | 110 | 16.2 | 150 | YNd5 | hv | 0 | -9 | 9 | 0 | 1.5 | FALSE
25 MVA 110/10 kV | 0.07 | 14 | 0.41 | 25 | 10 | 110 | 12 | 150 | YNd5 | hv | 0 | -9 | 9 | 0 | 1.5 | FALSE
0.25 MVA 20/0.4 kV | 0.32 | 0.8 | 1.44 | 0.25 | 0.4 | 20 | 6 | 150 | Yzn5 | hv | 0 | -2 | 2 | 0 | 2.5 | FALSE
0.4 MVA 20/0.4 kV | 0.3375 | 1.35 | 1.425 | 0.4 | 0.4 | 20 | 6 | 150 | Dyn5 | hv | 0 | -2 | 2 | 0 | 2.5 | FALSE
0.63 MVA 20/0.4 kV | 0.2619 | 1.65 | 1.206 | 0.63 | 0.4 | 20 | 6 | 150 | Dyn5 | hv | 0 | -2 | 2 | 0 | 2.5 | FALSE
0.25 MVA 10/0.4 kV | 0.24 | 0.6 | 1.2 | 0.25 | 0.4 | 10 | 4 | 150 | Dyn5 | hv | 0 | -2 | 2 | 0 | 2.5 | FALSE
0.4 MVA 10/0.4 kV | 0.2375 | 0.95 | 1.325 | 0.4 | 0.4 | 10 | 4 | 150 | Dyn5 | hv | 0 | -2 | 2 | 0 | 2.5 | FALSE
0.63 MVA 10/0.4 kV | 0.1873 | 1.18 | 1.0794 | 0.63 | 0.4 | 10 | 4 | 150 | Dyn5 | hv | 0 | -2 | 2 | 0 | 2.5 | FALSE

## trafo3w_std_types
| sn_hv_mva | sn_mv_mva | sn_lv_mva | vn_hv_kv | vn_mv_kv | vn_lv_kv | vk_hv_percent | vk_mv_percent | vk_lv_percent | vkr_hv_percent | vkr_mv_percent | vkr_lv_percent | pfe_kw | i0_percent | shift_mv_degree | shift_lv_degree | vector_group | tap_side | tap_neutral | tap_min | tap_max | tap_step_percent
63/25/38 MVA 110/20/10 kV | 63 | 25 | 38 | 110 | 20 | 10 | 10.4 | 10.4 | 10.4 | 0.28 | 0.32 | 0.35 | 35 | 0.89 | 0 | 0 | YN0yn0yn0 | hv | 0 | -10 | 10 | 1.2
63/25/38 MVA 110/10/10 kV | 63 | 25 | 38 | 110 | 10 | 10 | 10.4 | 10.4 | 10.4 | 0.28 | 0.32 | 0.35 | 35 | 0.89 | 0 | 0 | YN0yn0yn0 | hv | 0 | -10 | 10 | 1.2

## fuse_std_types
| fuse_type | i_rated_a | t_avg | t_min | t_total | x_avg | x_min | x_total
HV 100A | HV 100A | 100 | 0 | [10.0, 3.64, 0.854, 0.281, 0.1, 0.0531, 0.022, 0.01] | [10.0, 4.267, 1.21, 0.403, 0.1, 0.058, 0.022, 0.01] | 0 | [300.0, 350.0, 450.0, 550.0, 700.0, 850.0, 1200.0, 1752.0] | [600.0, 700.0, 900.0, 1150.0, 1665.0, 2000.0, 3000.0, 4313.0]
HV 10A | HV 10A | 10 | 0 | [10.0, 1675.0, 0.344, 0.156, 0.1, 0.0417, 0.0171, 0.01] | [10.0, 1.3, 0.3, 0.155, 0.1, 0.0555, 0.023, 0.01] | 0 | [30.0, 32.0, 35.0, 37.0, 39.0, 50.0, 70.0, 88.0] | [60.0, 70.0, 80.0, 87.0, 94.0, 110.0, 150.0, 216.0]
HV 125A | HV 125A | 125 | 0 | [10.0, 1.82, 0.344, 0.1, 0.0467, 0.0269, 0.01] | [10.0, 2.478, 0.426, 0.1, 0.0427, 0.0211, 0.01] | 0 | [375.0, 500.0, 700.0, 925.0, 1200.0, 1500.0, 2341.0] | [750.0, 1000.0, 1500.0, 2200.0, 3000.0, 4000.0, 5765.0]
HV 160A | HV 160A | 160 | 0 | [10.0, 4.15, 1.03, 0.198, 0.1, 0.051, 0.0172, 0.01] | [10.0, 2.3, 0.734, 0.274, 0.1, 0.046, 0.0177, 0.01] | 0 | [480.0, 550.0, 700.0, 1000.0, 1260.0, 1600.0, 2500.0, 3227.0] | [960.0, 1300.0, 1700.0, 2200.0, 2996.0, 4000.0, 6000.0, 7946.0]
HV 16A | HV 16A | 16 | 0 | [10.0, 0.352, 0.164, 0.1, 0.0649, 0.0342, 0.01] | [10.0, 2.34, 0.722, 0.181, 0.1, 0.055, 0.0296, 0.01] | 0 | [48.0, 60.0, 65.0, 71.0, 80.0, 100.0, 162.0] | [96.0, 110.0, 125.0, 150.0, 168.0, 200.0, 250.0, 398.0]
HV 200A | HV 200A | 200 | 0 | [10.0, 4.267, 1.21, 0.403, 0.1, 0.058, 0.022, 0.01] | [10.0, 3.73, 1.654, 0.328, 0.1, 0.0531, 0.019, 0.01] | 0 | [600.0, 700.0, 900.0, 1150.0, 1665.0, 2000.0, 3000.0, 4313.0] | [1200.0, 1500.0, 1800.0, 2700.0, 3960.0, 5000.0, 7500.0, 10620.0]
HV 20A | HV 20A | 20 | 0 | [10.0, 1.3, 0.3, 0.155, 0.1, 0.0555, 0.023, 0.01] | [10.0, 1.3, 0.161, 0.1, 0.0611, 0.0399, 0.0141, 0.01] | 0 | [60.0, 70.0, 80.0, 87.0, 94.0, 110.0, 150.0, 216.0] | [120.0, 150.0, 200.0, 223.0, 260.0, 300.0, 450.0, 532.0]
HV 25A | HV 25A | 25 | 0 | [10.0, 2.512, 0.833, 0.299, 0.1, 0.0372, 0.0223, 0.01] | [10.0, 3.125, 0.597, 0.198, 0.1, 0.0378, 0.022, 0.01] | 0 | [75.0, 82.0, 90.0, 100.0, 124.0, 170.0, 200.0, 289.0] | [150.0, 170.0, 210.0, 250.0, 294.0, 400.0, 500.0, 711.0]
HV 31.5A | HV 31.5A | 31.5 | 0 | [10.0, 2.34, 0.722, 0.181, 0.1, 0.055, 0.0296, 0.01] | [10.0, 2.84, 0.368, 0.164, 0.1, 0.0621, 0.0378, 0.0195, 0.01] | 0 | [95.0, 110.0, 125.0, 150.0, 165.0, 200.0, 250.0, 390.0] | [189.0, 220.0, 300.0, 350.0, 393.0, 450.0, 530.0, 700.0, 960.0]
HV 40A | HV 40A | 40 | 0 | [10.0, 1.3, 0.161, 0.1, 0.0611, 0.0399, 0.0141, 0.01] | [10.0, 2.05, 0.369, 0.198, 0.1, 0.051, 0.0298, 0.01] | 0 | [120.0, 150.0, 200.0, 223.0, 260.0, 300.0, 450.0, 532.0] | [240.0, 300.0, 400.0, 450.0, 530.0, 650.0, 800.0, 1311.0]
HV 50A | HV 50A | 50 | 0 | [10.0, 3.215, 0.597, 0.198, 0.1, 0.0378, 0.022, 0.01] | [10.0, 3.64, 0.854, 0.281, 0.1, 0.0531, 0.022, 0.01] | 0 | [150.0, 170.0, 210.0, 250.0, 294.0, 400.0, 500.0, 711.0] | [300.0, 350.0, 450.0, 550.0, 700.0, 850.0, 1200.0, 1752.0]
HV 6.3A | HV 6.3A | 6.3 | 0 | [10.0, 1.39, 0.344, 0.168, 0.1, 0.056, 0.0263, 0.01] | [10.0, 1.711, 0.516, 0.198, 0.1, 0.0634, 0.0303, 0.01] | 0 | [19.0, 19.5, 20.4, 20.8, 22.0, 25.0, 32.0, 48.0] | [38.0, 40.0, 43.0, 48.0, 53.0, 60.0, 75.0, 118.0]
HV 63A | HV 63A | 63 | 0 | [10.0, 2.84, 0.368, 0.164, 0.1, 0.0621, 0.0378, 0.0195, 0.01] | [10.0, 1.82, 0.344, 0.1, 0.0467, 0.0269, 0.01] | 0 | [189.0, 220.0, 300.0, 350.0, 393.0, 450.0, 530.0, 700.0, 961.0] | [378.0, 500.0, 700.0, 934.0, 1200.0, 1500.0, 2366.0]
HV 80A | HV 80A | 80 | 0 | [10.0, 2.05, 0.369, 0.198, 0.1, 0.051, 0.0298, 0.01] | [10.0, 4.15, 1.03, 0.198, 0.1, 0.051, 0.0172, 0.01] | 0 | [240.0, 300.0, 400.0, 450.0, 530.0, 650.0, 800.0, 1311.0] | [480.0, 550.0, 700.0, 1000.0, 1260.0, 1600.0, 2500.0, 3227.0]
Siemens NH-1-100 | Siemens NH-1-100 | 100 | [5400.0, 2000.0, 400.0, 20.0, 1.0, 0.2, 0.012, 0.004] | 0 | 0 | [150.0, 190.0, 250.0, 430.0, 900.0, 1250.0, 2700.0, 3600.0] | 0 | 0
Siemens NH-1-125 | Siemens NH-1-125 | 125 | [4800.0, 120.0, 7.0, 0.1, 0.004] | 0 | 0 | [180.0, 400.0, 740.0, 2000.0, 4250.0] | 0 | 0
Siemens NH-1-16 | Siemens NH-1-16 | 16 | [4000.0, 400.0, 2.0, 0.1, 0.04, 0.01] | 0 | 0 | [26.0, 35.0, 75.0, 150.0, 200.0, 300.0] | 0 | 0
Siemens NH-1-160 | Siemens NH-1-160 | 160 | [4800.0, 120.0, 7.0, 0.1, 0.004] | 0 | 0 | [210.0, 500.0, 900.0, 2300.0, 5000.0] | 0 | 0
Siemens NH-1-25 | Siemens NH-1-25 | 25 | [4000.0, 1000.0, 10.0, 0.2, 0.02, 0.01] | 0 | 0 | [40.0, 50.0, 100.0, 210.0, 400.0, 500.0] | 0 | 0
Siemens NH-1-50 | Siemens NH-1-50 | 50 | [4000.0, 40.0, 4.0, 1.0, 0.02, 0.01] | 0 | 0 | [86.0, 200.0, 300.0, 400.0, 1000.0, 1280.0] | 0 | 0
Siemens NH-1-63 | Siemens NH-1-63 | 63 | [4000.0, 100.0, 10.0, 2.0, 0.04, 0.01] | 0 | 0 | [100.0, 200.0, 300.0, 400.0, 1000.0, 1500.0] | 0 | 0
Siemens NH-1-80 | Siemens NH-1-80 | 80 | [4800.0, 120.0, 7.0, 0.1, 0.01] | 0 | 0 | [150.58, 250.0, 450.0, 1150.0, 2470.0] | 0 | 0
Siemens NH-2-1000 | Siemens NH-2-1000 | 1000 | [4800.0, 120.0, 7.0, 0.1, 0.004] | 0 | 0 | [1900.0, 3500.0, 8400.0, 24000.0, 52000.0] | 0 | 0
Siemens NH-2-200 | Siemens NH-2-200 | 200 | [4800.0, 120.0, 7.0, 0.1, 0.004] | 0 | 0 | [280.0, 650.0, 1200.0, 3000.0, 7000.0] | 0 | 0
Siemens NH-2-224 | Siemens NH-2-224 | 224 | [4800.0, 120.0, 7.0, 0.2, 0.04, 0.004] | 0 | 0 | [400.0, 750.0, 1453.0, 3025.0, 4315.0, 7600.0] | 0 | 0
Siemens NH-2-250 | Siemens NH-2-250 | 250 | [4800.0, 120.0, 7.0, 0.1, 0.004] | 0 | 0 | [450.0, 800.0, 1650.0, 4000.0, 8500.0] | 0 | 0
Siemens NH-2-315 | Siemens NH-2-315 | 315 | [4800.0, 120.0, 7.0, 0.1, 0.004] | 0 | 0 | [550.0, 920.0, 1900.0, 5000.0, 11000.0] | 0 | 0
Siemens NH-2-355 | Siemens NH-2-355 | 355 | [4800.0, 120.0, 6.0, 0.1, 0.004] | 0 | 0 | [650.0, 1116.27, 2350.0, 5840.0, 12790.0] | 0 | 0
Siemens NH-2-400 | Siemens NH-2-400 | 400 | [4800.0, 120.0, 7.0, 0.1, 0.004] | 0 | 0 | [720.0, 1350.0, 2800.0, 6500.0, 15000.0] | 0 | 0
Siemens NH-2-425 | Siemens NH-2-425 | 425 | [4800.0, 120.0, 7.0, 0.1, 0.004] | 0 | 0 | [850.0, 1500.0, 3050.0, 7500.0, 16500.0] | 0 | 0
Siemens NH-2-630 | Siemens NH-2-630 | 630 | [4800.0, 120.0, 7.0, 0.1, 0.004] | 0 | 0 | [1200.0, 2000.0, 4800.0, 12000.0, 26000.0] | 0 | 0

## dtypes
| element | column | dtype
0 | bus | name | object
1 | bus | vn_kv | float64
2 | bus | type | object
3 | bus | zone | object
4 | bus | in_service | bool
5 | load | name | object
6 | load | bus | uint32
7 | load | p_mw | float64
8 | load | q_mvar | float64
9 | load | const_z_percent | float64
10 | load | const_i_percent | float64
11 | load | sn_mva | float64
12 | load | scaling | float64
13 | load | in_service | bool
14 | load | type | object
15 | ext_grid | name | object
16 | ext_grid | bus | uint32
17 | ext_grid | vm_pu | float64
18 | ext_grid | va_degree | float64
19 | ext_grid | slack_weight | float64
20 | ext_grid | in_service | bool
21 | line | name | object
22 | line | std_type | object
23 | line | from_bus | uint32
24 | line | to_bus | uint32
25 | line | length_km | float64
26 | line | r_ohm_per_km | float64
27 | line | x_ohm_per_km | float64
28 | line | c_nf_per_km | float64
29 | line | g_us_per_km | float64
30 | line | max_i_ka | float64
31 | line | df | float64
32 | line | parallel | uint32
33 | line | type | object
34 | line | in_service | bool
35 | trafo | name | object
36 | trafo | std_type | object
37 | trafo | hv_bus | uint32
38 | trafo | lv_bus | uint32
39 | trafo | sn_mva | float64
40 | trafo | vn_hv_kv | float64
41 | trafo | vn_lv_kv | float64
42 | trafo | vk_percent | float64
43 | trafo | vkr_percent | float64
44 | trafo | pfe_kw | float64
45 | trafo | i0_percent | float64
46 | trafo | shift_degree | float64
47 | trafo | tap_side | object
48 | trafo | tap_neutral | int32
49 | trafo | tap_min | int32
50 | trafo | tap_max | int32
51 | trafo | tap_step_percent | float64
52 | trafo | tap_step_degree | float64
53 | trafo | tap_pos | int32
54 | trafo | tap_phase_shifter | bool
55 | trafo | parallel | uint32
56 | trafo | df | float64
57 | trafo | in_service | bool
58 | line_geodata | coords | object
59 | bus_geodata | x | float64
60 | bus_geodata | y | float64
61 | bus_geodata | coords | object

## parameters
| version | format_version | converged | OPF_converged | name | f_hz | sn_mva
0 | 2.14.6 | 2.14.0 | FALSE | FALSE |  | 50 | 1