## bus
| name | vn_kv | type | zone | in_service
0 | bus_LV_3298-13_0_4_node_0 | 0.4 | n |  | TRUE
1 | bus_LV_3298-13_0_4_node_1 | 0.4 | n |  | TRUE
2 | bus_LV_3298-13_0_4_node_2 | 0.4 | n |  | TRUE
3 | bus_LV_3298-13_0_4_node_3 | 0.4 | n |  | TRUE
4 | bus_LV_3298-13_0_4_node_4 | 0.4 | n |  | TRUE
5 | bus_LV_3298-13_0_4_node_27 | 0.4 | n |  | TRUE
6 | bus_LV_3298-13_0_4_node_25 | 0.4 | n |  | TRUE
7 | bus_LV_3298-13_0_4_node_5 | 0.4 | n |  | TRUE
8 | bus_LV_3298-13_0_4_node_16 | 0.4 | n |  | TRUE
9 | bus_LV_3298-13_0_4_node_38 | 0.4 | n |  | TRUE
10 | bus_LV_3298-13_0_4_node_79 | 0.4 | n |  | TRUE
11 | bus_LV_3298-13_0_4_node_78 | 0.4 | n |  | TRUE
12 | bus_LV_3298-13_0_4_node_14 | 0.4 | n |  | TRUE
13 | bus_LV_3298-13_0_4_node_26 | 0.4 | n |  | TRUE
14 | bus_LV_3298-13_0_4_node_36 | 0.4 | n |  | TRUE
15 | bus_LV_3298-13_0_4_node_6 | 0.4 | n |  | TRUE
16 | bus_LV_3298-13_0_4_node_7 | 0.4 | n |  | TRUE
17 | bus_LV_3298-13_0_4_node_9 | 0.4 | n |  | TRUE
18 | bus_LV_3298-13_0_4_node_11 | 0.4 | n |  | TRUE
19 | bus_LV_3298-13_0_4_node_10 | 0.4 | n |  | TRUE
20 | bus_LV_3298-13_0_4_node_12 | 0.4 | n |  | TRUE
21 | bus_LV_3298-13_0_4_node_13 | 0.4 | n |  | TRUE
22 | bus_LV_3298-13_0_4_node_22 | 0.4 | n |  | TRUE
23 | bus_LV_3298-13_0_4_node_21 | 0.4 | n |  | TRUE
24 | bus_LV_3298-13_0_4_node_15 | 0.4 | n |  | TRUE
25 | bus_LV_3298-13_0_4_node_17 | 0.4 | n |  | TRUE
26 | bus_LV_3298-13_0_4_node_18 | 0.4 | n |  | TRUE
27 | bus_LV_3298-13_0_4_node_19 | 0.4 | n |  | TRUE
28 | bus_LV_3298-13_0_4_node_20 | 0.4 | n |  | TRUE
29 | bus_LV_3298-13_0_4_node_24 | 0.4 | n |  | TRUE
30 | bus_LV_3298-13_0_4_node_23 | 0.4 | n |  | TRUE
31 | bus_LV_3298-13_0_4_node_29 | 0.4 | n |  | TRUE
32 | bus_LV_3298-13_0_4_node_30 | 0.4 | n |  | TRUE
33 | bus_LV_3298-13_0_4_node_32 | 0.4 | n |  | TRUE
34 | bus_LV_3298-13_0_4_node_77 | 0.4 | n |  | TRUE
35 | bus_LV_3298-13_0_4_node_76 | 0.4 | n |  | TRUE
36 | bus_LV_3298-13_0_4_node_33 | 0.4 | n |  | TRUE
37 | bus_LV_3298-13_0_4_node_34 | 0.4 | n |  | TRUE
38 | bus_LV_3298-13_0_4_node_35 | 0.4 | n |  | TRUE
39 | bus_LV_3298-13_0_4_node_37 | 0.4 | n |  | TRUE
40 | bus_LV_3298-13_0_4_node_71 | 0.4 | n |  | TRUE
41 | bus_LV_3298-13_0_4_node_51 | 0.4 | n |  | TRUE
42 | bus_LV_3298-13_0_4_node_69 | 0.4 | n |  | TRUE
43 | bus_LV_3298-13_0_4_node_68 | 0.4 | n |  | TRUE
44 | bus_LV_3298-13_0_4_node_70 | 0.4 | n |  | TRUE
45 | bus_LV_3298-13_0_4_node_39 | 0.4 | n |  | TRUE
46 | bus_LV_3298-13_0_4_node_40 | 0.4 | n |  | TRUE
47 | bus_LV_3298-13_0_4_node_50 | 0.4 | n |  | TRUE
48 | bus_LV_3298-13_0_4_node_41 | 0.4 | n |  | TRUE
49 | bus_LV_3298-13_0_4_node_44 | 0.4 | n |  | TRUE
50 | bus_LV_3298-13_0_4_node_49 | 0.4 | n |  | TRUE
51 | bus_LV_3298-13_0_4_node_42 | 0.4 | n |  | TRUE
52 | bus_LV_3298-13_0_4_node_43 | 0.4 | n |  | TRUE
53 | bus_LV_3298-13_0_4_node_45 | 0.4 | n |  | TRUE
54 | bus_LV_3298-13_0_4_node_46 | 0.4 | n |  | TRUE
55 | bus_LV_3298-13_0_4_node_47 | 0.4 | n |  | TRUE
56 | bus_LV_3298-13_0_4_node_48 | 0.4 | n |  | TRUE
57 | bus_LV_3298-13_0_4_node_52 | 0.4 | n |  | TRUE
58 | bus_LV_3298-13_0_4_node_53 | 0.4 | n |  | TRUE
59 | bus_LV_3298-13_0_4_node_54 | 0.4 | n |  | TRUE
60 | bus_LV_3298-13_0_4_node_60 | 0.4 | n |  | TRUE
61 | bus_LV_3298-13_0_4_node_61 | 0.4 | n |  | TRUE
62 | bus_LV_3298-13_0_4_node_58 | 0.4 | n |  | TRUE
63 | bus_LV_3298-13_0_4_node_62 | 0.4 | n |  | TRUE
64 | bus_LV_3298-13_0_4_node_63 | 0.4 | n |  | TRUE
65 | bus_LV_3298-13_0_4_node_55 | 0.4 | n |  | TRUE
66 | bus_LV_3298-13_0_4_node_56 | 0.4 | n |  | TRUE
67 | bus_LV_3298-13_0_4_node_57 | 0.4 | n |  | TRUE
68 | bus_LV_3298-13_0_4_node_67 | 0.4 | n |  | TRUE
69 | bus_LV_3298-13_0_4_node_81 | 0.4 | n |  | TRUE
70 | bus_LV_3298-13_0_4_node_64 | 0.4 | n |  | TRUE
71 | bus_LV_3298-13_0_4_node_80 | 0.4 | n |  | TRUE
72 | bus_LV_3298-13_0_4_node_65 | 0.4 | n |  | TRUE
73 | bus_LV_3298-13_0_4_node_66 | 0.4 | n |  | TRUE
74 | bus_LV_3298-13_0_4_node_72 | 0.4 | n |  | TRUE
75 | bus_LV_3298-13_0_4_node_73 | 0.4 | n |  | TRUE
76 | bus_LV_3298-13_0_4_node_74 | 0.4 | n |  | TRUE
77 | bus_LV_3298-13_0_4_node_75 | 0.4 | n |  | TRUE
78 | bus_MV_150_0_node_112 | 20 | n |  | TRUE

## load
| name | bus | p_mw | q_mvar | const_z_percent | const_i_percent | sn_mva | scaling | in_service | type
0 | LV_3298-13_0_4_load_0 | 0 | 0.0034805 | 0.00087229 | 0 | 0 |  | 1 | TRUE | wye
1 | LV_3298-13_0_4_load_1 | 1 | 0.0029623 | 0.00074242 | 0 | 0 |  | 1 | TRUE | wye
2 | LV_3298-13_0_4_load_2 | 2 | 0.00085714 | 0.00021482 | 0 | 0 |  | 1 | TRUE | wye
3 | LV_3298-13_0_4_load_3 | 3 | 0.0021814 | 0.00054671 | 0 | 0 |  | 1 | TRUE | wye
4 | LV_3298-13_0_4_load_4 | 4 | 0.0022036 | 0.00055228 | 0 | 0 |  | 1 | TRUE | wye
5 | LV_3298-13_0_4_load_27 | 5 | 0.006358 | 0.0015935 | 0 | 0 |  | 1 | TRUE | wye
6 | LV_3298-13_0_4_load_25 | 6 | 0.0011433 | 0.00028653 | 0 | 0 |  | 1 | TRUE | wye
7 | LV_3298-13_0_4_load_16 | 8 | 0.00097626 | 0.00024467 | 0 | 0 |  | 1 | TRUE | wye
8 | LV_3298-13_0_4_load_38 | 9 | 0.0030582 | 0.00076645 | 0 | 0 |  | 1 | TRUE | wye
9 | LV_3298-13_0_4_load_79 | 10 | 0.0043778 | 0.0010972 | 0 | 0 |  | 1 | TRUE | wye
10 | LV_3298-13_0_4_load_78 | 11 | 0.0039959 | 0.0010015 | 0 | 0 |  | 1 | TRUE | wye
11 | LV_3298-13_0_4_load_14 | 12 | 0.00689 | 0.0017268 | 0 | 0 |  | 1 | TRUE | wye
12 | LV_3298-13_0_4_load_26 | 13 | 0.0013912 | 0.00034866 | 0 | 0 |  | 1 | TRUE | wye
13 | LV_3298-13_0_4_load_36 | 14 | 0.0035303 | 0.00088478 | 0 | 0 |  | 1 | TRUE | wye
14 | LV_3298-13_0_4_load_6 | 15 | 0.0033628 | 0.00084279 | 0 | 0 |  | 1 | TRUE | wye
15 | LV_3298-13_0_4_load_7 | 16 | 0.0011703 | 0.00029332 | 0 | 0 |  | 1 | TRUE | wye
16 | LV_3298-13_0_4_load_9 | 17 | 0.0051129 | 0.0012814 | 0 | 0 |  | 1 | TRUE | wye
17 | LV_3298-13_0_4_load_11 | 18 | 0.0092143 | 0.0023093 | 0 | 0 |  | 1 | TRUE | wye
18 | LV_3298-13_0_4_load_10 | 19 | 0.010669 | 0.0026738 | 0 | 0 |  | 1 | TRUE | wye
19 | LV_3298-13_0_4_load_22 | 22 | 0.0019372 | 0.0004855 | 0 | 0 |  | 1 | TRUE | wye
20 | LV_3298-13_0_4_load_21 | 23 | 0.0026289 | 0.00065887 | 0 | 0 |  | 1 | TRUE | wye
21 | LV_3298-13_0_4_load_15 | 24 | 0.001634 | 0.00040952 | 0 | 0 |  | 1 | TRUE | wye
22 | LV_3298-13_0_4_load_17 | 25 | 0.0025899 | 0.00064909 | 0 | 0 |  | 1 | TRUE | wye
23 | LV_3298-13_0_4_load_19 | 27 | 0.0017223 | 0.00043164 | 0 | 0 |  | 1 | TRUE | wye
24 | LV_3298-13_0_4_load_24 | 29 | 0.0023553 | 0.00059029 | 0 | 0 |  | 1 | TRUE | wye
25 | LV_3298-13_0_4_load_23 | 30 | 0.0038475 | 0.00096427 | 0 | 0 |  | 1 | TRUE | wye
26 | LV_3298-13_0_4_load_29 | 31 | 0.0018741 | 0.0004697 | 0 | 0 |  | 1 | TRUE | wye
27 | LV_3298-13_0_4_load_30 | 32 | 0.0013183 | 0.0003304 | 0 | 0 |  | 1 | TRUE | wye
28 | LV_3298-13_0_4_load_32 | 33 | 0.0056999 | 0.0014285 | 0 | 0 |  | 1 | TRUE | wye
29 | LV_3298-13_0_4_load_77 | 34 | 0.001174 | 0.00029423 | 0 | 0 |  | 1 | TRUE | wye
30 | LV_3298-13_0_4_load_33 | 36 | 0.0033622 | 0.00084265 | 0 | 0 |  | 1 | TRUE | wye
31 | LV_3298-13_0_4_load_34 | 37 | 0.0017228 | 0.00043179 | 0 | 0 |  | 1 | TRUE | wye
32 | LV_3298-13_0_4_load_35 | 38 | 0.00096451 | 0.00024173 | 0 | 0 |  | 1 | TRUE | wye
33 | LV_3298-13_0_4_load_37 | 39 | 0.0015609 | 0.00039119 | 0 | 0 |  | 1 | TRUE | wye
34 | LV_3298-13_0_4_load_71 | 40 | 0.0054857 | 0.0013748 | 0 | 0 |  | 1 | TRUE | wye
35 | LV_3298-13_0_4_load_51 | 41 | 0.0012347 | 0.00030945 | 0 | 0 |  | 1 | TRUE | wye
36 | LV_3298-13_0_4_load_69 | 42 | 0.0011536 | 0.00028913 | 0 | 0 |  | 1 | TRUE | wye
37 | LV_3298-13_0_4_load_70 | 44 | 0.0032622 | 0.00081759 | 0 | 0 |  | 1 | TRUE | wye
38 | LV_3298-13_0_4_load_39 | 45 | 0.00076205 | 0.00019099 | 0 | 0 |  | 1 | TRUE | wye
39 | LV_3298-13_0_4_load_40 | 46 | 0.0018973 | 0.00047552 | 0 | 0 |  | 1 | TRUE | wye
40 | LV_3298-13_0_4_load_41 | 48 | 0.0049244 | 0.0012342 | 0 | 0 |  | 1 | TRUE | wye
41 | LV_3298-13_0_4_load_44 | 49 | 0.0033019 | 0.00082753 | 0 | 0 |  | 1 | TRUE | wye
42 | LV_3298-13_0_4_load_49 | 50 | 0.0011049 | 0.0002769 | 0 | 0 |  | 1 | TRUE | wye
43 | LV_3298-13_0_4_load_42 | 51 | 0.0011919 | 0.00029872 | 0 | 0 |  | 1 | TRUE | wye
44 | LV_3298-13_0_4_load_43 | 52 | 0.0020901 | 0.00052382 | 0 | 0 |  | 1 | TRUE | wye
45 | LV_3298-13_0_4_load_45 | 53 | 0.00055413 | 0.00013888 | 0 | 0 |  | 1 | TRUE | wye
46 | LV_3298-13_0_4_load_46 | 54 | 0.00034224 | 8.5774e-05 | 0 | 0 |  | 1 | TRUE | wye
47 | LV_3298-13_0_4_load_47 | 55 | 0.0017965 | 0.00045024 | 0 | 0 |  | 1 | TRUE | wye
48 | LV_3298-13_0_4_load_48 | 56 | 0.00049832 | 0.00012489 | 0 | 0 |  | 1 | TRUE | wye
49 | LV_3298-13_0_4_load_53 | 58 | 0.00052285 | 0.00013104 | 0 | 0 |  | 1 | TRUE | wye
50 | LV_3298-13_0_4_load_54 | 59 | 0.00033274 | 8.3393e-05 | 0 | 0 |  | 1 | TRUE | wye
51 | LV_3298-13_0_4_load_58 | 62 | 0.0005872 | 0.00014717 | 0 | 0 |  | 1 | TRUE | wye
52 | LV_3298-13_0_4_load_63 | 64 | 0.0016769 | 0.00042026 | 0 | 0 |  | 1 | TRUE | wye
53 | LV_3298-13_0_4_load_55 | 65 | 0.0060428 | 0.0015145 | 0 | 0 |  | 1 | TRUE | wye
54 | LV_3298-13_0_4_load_56 | 66 | 0.0035512 | 0.00089001 | 0 | 0 |  | 1 | TRUE | wye
55 | LV_3298-13_0_4_load_57 | 67 | 0.0064677 | 0.001621 | 0 | 0 |  | 1 | TRUE | wye
56 | LV_3298-13_0_4_load_64 | 70 | 0.0061904 | 0.0015515 | 0 | 0 |  | 1 | TRUE | wye
57 | LV_3298-13_0_4_load_80 | 71 | 0.010001 | 0.0025065 | 0 | 0 |  | 1 | TRUE | wye
58 | LV_3298-13_0_4_load_65 | 72 | 0.0060496 | 0.0015162 | 0 | 0 |  | 1 | TRUE | wye
59 | LV_3298-13_0_4_load_66 | 73 | 0.0034433 | 0.00086297 | 0 | 0 |  | 1 | TRUE | wye
60 | LV_3298-13_0_4_load_72 | 74 | 0.0057546 | 0.0014422 | 0 | 0 |  | 1 | TRUE | wye
61 | LV_3298-13_0_4_load_73 | 75 | 0.0044963 | 0.0011269 | 0 | 0 |  | 1 | TRUE | wye
62 | LV_3298-13_0_4_load_74 | 76 | 0.00098738 | 0.00024746 | 0 | 0 |  | 1 | TRUE | wye
63 | LV_3298-13_0_4_load_75 | 77 | 0.0054257 | 0.0013598 | 0 | 0 |  | 1 | TRUE | wye

## ext_grid
| name | bus | vm_pu | va_degree | slack_weight | in_service
0 |  | 11 | 1 | 0 | 1 | TRUE

## line
| name | std_type | from_bus | to_bus | length_km | r_ohm_per_km | x_ohm_per_km | c_nf_per_km | g_us_per_km | max_i_ka | df | parallel | type | in_service
0 | LV_3298-13_0_4_line_0 | NAYY 4x150 SE | 0 | 1 | 0.019542 | 0.208 | 0.08 | 261 | 0 | 0.27 | 1 | 3 | cs | TRUE
1 | LV_3298-13_0_4_line_1 | NAYY 4x150 SE | 0 | 2 | 0.011739 | 0.208 | 0.08 | 261 | 0 | 0.27 | 1 | 3 | cs | TRUE
2 | LV_3298-13_0_4_line_2 | NAYY 4x150 SE | 1 | 3 | 0.01883 | 0.208 | 0.08 | 261 | 0 | 0.27 | 1 | 3 | cs | TRUE
3 | LV_3298-13_0_4_line_3 | NAYY 4x150 SE | 2 | 4 | 0.0093913 | 0.208 | 0.08 | 261 | 0 | 0.27 | 1 | 3 | cs | TRUE
4 | LV_3298-13_0_4_line_4 | NAYY 4x150 SE | 2 | 5 | 0.029087 | 0.208 | 0.08 | 261 | 0 | 0.27 | 1 | 1 | cs | TRUE
5 | LV_3298-13_0_4_line_5 | NAYY 4x150 SE | 3 | 7 | 0.022455 | 0.208 | 0.08 | 261 | 0 | 0.27 | 1 | 3 | cs | TRUE
6 | LV_3298-13_0_4_line_6 | NAYY 4x150 SE | 4 | 8 | 0.010816 | 0.208 | 0.08 | 261 | 0 | 0.27 | 1 | 3 | cs | TRUE
7 | LV_3298-13_0_4_line_7 | NAYY 4x150 SE | 5 | 6 | 0.0072142 | 0.208 | 0.08 | 261 | 0 | 0.27 | 1 | 1 | cs | TRUE
8 | LV_3298-13_0_4_line_8 | NAYY 4x150 SE | 6 | 13 | 0.03887 | 0.208 | 0.08 | 261 | 0 | 0.27 | 1 | 1 | cs | TRUE
9 | LV_3298-13_0_4_line_9 | NAYY 4x150 SE | 7 | 9 | 0.0052389 | 0.208 | 0.08 | 261 | 0 | 0.27 | 1 | 3 | cs | TRUE
10 | LV_3298-13_0_4_line_10 | NAYY 4x150 SE | 8 | 12 | 0.0003918 | 0.208 | 0.08 | 261 | 0 | 0.27 | 1 | 3 | cs | TRUE
11 | LV_3298-13_0_4_line_11 | NAYY 4x150 SE | 9 | 14 | 0.034892 | 0.208 | 0.08 | 261 | 0 | 0.27 | 1 | 3 | cs | TRUE
12 | LV_3298-13_0_4_line_12 | NAYY 4x150 SE | 10 | 11 | 0.028446 | 0.208 | 0.08 | 261 | 0 | 0.27 | 1 | 1 | cs | TRUE
13 | LV_3298-13_0_4_line_13 | NAYY 4x150 SE | 11 | 35 | 0.026667 | 0.208 | 0.08 | 261 | 0 | 0.27 | 1 | 3 | cs | TRUE
14 | LV_3298-13_0_4_line_14 | NAYY 4x150 SE | 12 | 24 | 0.0088239 | 0.208 | 0.08 | 261 | 0 | 0.27 | 1 | 3 | cs | TRUE
15 | LV_3298-13_0_4_line_15 | NAYY 4x150 SE | 14 | 37 | 0.021971 | 0.208 | 0.08 | 261 | 0 | 0.27 | 1 | 3 | cs | TRUE
16 | LV_3298-13_0_4_line_16 | NAYY 4x150 SE | 15 | 16 | 0.028966 | 0.208 | 0.08 | 261 | 0 | 0.27 | 1 | 1 | cs | TRUE
17 | LV_3298-13_0_4_line_17 | NAYY 4x150 SE | 16 | 17 | 0.0096242 | 0.208 | 0.08 | 261 | 0 | 0.27 | 1 | 1 | cs | TRUE
18 | LV_3298-13_0_4_line_18 | NAYY 4x150 SE | 17 | 18 | 0.024819 | 0.208 | 0.08 | 261 | 0 | 0.27 | 1 | 1 | cs | TRUE
19 | LV_3298-13_0_4_line_19 | NAYY 4x150 SE | 18 | 20 | 0.027986 | 0.208 | 0.08 | 261 | 0 | 0.27 | 1 | 1 | cs | TRUE
20 | LV_3298-13_0_4_line_20 | NAYY 4x150 SE | 19 | 20 | 0.036593 | 0.208 | 0.08 | 261 | 0 | 0.27 | 1 | 1 | cs | TRUE
21 | LV_3298-13_0_4_line_21 | NAYY 4x150 SE | 20 | 21 | 0.014755 | 0.208 | 0.08 | 261 | 0 | 0.27 | 1 | 1 | cs | TRUE
22 | LV_3298-13_0_4_line_22 | NAYY 4x150 SE | 21 | 22 | 0.039663 | 0.208 | 0.08 | 261 | 0 | 0.27 | 1 | 1 | cs | TRUE
23 | LV_3298-13_0_4_line_23 | NAYY 4x150 SE | 22 | 23 | 0.018663 | 0.208 | 0.08 | 261 | 0 | 0.27 | 1 | 2 | cs | TRUE
24 | LV_3298-13_0_4_line_24 | NAYY 4x150 SE | 23 | 28 | 0.0118 | 0.208 | 0.08 | 261 | 0 | 0.27 | 1 | 3 | cs | TRUE
25 | LV_3298-13_0_4_line_25 | NAYY 4x150 SE | 24 | 25 | 0.032596 | 0.208 | 0.08 | 261 | 0 | 0.27 | 1 | 3 | cs | TRUE
26 | LV_3298-13_0_4_line_26 | NAYY 4x150 SE | 25 | 26 | 0.039537 | 0.208 | 0.08 | 261 | 0 | 0.27 | 1 | 3 | cs | TRUE
27 | LV_3298-13_0_4_line_27 | NAYY 4x150 SE | 26 | 27 | 0.031624 | 0.208 | 0.08 | 261 | 0 | 0.27 | 1 | 1 | cs | TRUE
28 | LV_3298-13_0_4_line_28 | NAYY 4x150 SE | 26 | 28 | 0.017835 | 0.208 | 0.08 | 261 | 0 | 0.27 | 1 | 3 | cs | TRUE
29 | LV_3298-13_0_4_line_29 | NAYY 4x150 SE | 27 | 29 | 0.016142 | 0.208 | 0.08 | 261 | 0 | 0.27 | 1 | 1 | cs | TRUE
30 | LV_3298-13_0_4_line_30 | NAYY 4x150 SE | 29 | 30 | 0.018448 | 0.208 | 0.08 | 261 | 0 | 0.27 | 1 | 1 | cs | TRUE
31 | LV_3298-13_0_4_line_31 | NAYY 4x150 SE | 31 | 32 | 0.045313 | 0.208 | 0.08 | 261 | 0 | 0.27 | 1 | 1 | cs | TRUE
32 | LV_3298-13_0_4_line_32 | NAYY 4x150 SE | 32 | 33 | 0.024732 | 0.208 | 0.08 | 261 | 0 | 0.27 | 1 | 1 | cs | TRUE
33 | LV_3298-13_0_4_line_33 | NAYY 4x150 SE | 33 | 34 | 0.0030338 | 0.208 | 0.08 | 261 | 0 | 0.27 | 1 | 1 | cs | TRUE
34 | LV_3298-13_0_4_line_34 | NAYY 4x150 SE | 34 | 35 | 0.015591 | 0.208 | 0.08 | 261 | 0 | 0.27 | 1 | 1 | cs | TRUE
35 | LV_3298-13_0_4_line_35 | NAYY 4x150 SE | 35 | 77 | 0.012664 | 0.208 | 0.08 | 261 | 0 | 0.27 | 1 | 3 | cs | TRUE
36 | LV_3298-13_0_4_line_36 | NAYY 4x150 SE | 36 | 37 | 0.020618 | 0.208 | 0.08 | 261 | 0 | 0.27 | 1 | 3 | cs | TRUE
37 | LV_3298-13_0_4_line_37 | NAYY 4x150 SE | 36 | 38 | 0.0077537 | 0.208 | 0.08 | 261 | 0 | 0.27 | 1 | 3 | cs | TRUE
38 | LV_3298-13_0_4_line_38 | NAYY 4x150 SE | 38 | 39 | 0.0043334 | 0.208 | 0.08 | 261 | 0 | 0.27 | 1 | 3 | cs | TRUE
39 | LV_3298-13_0_4_line_39 | NAYY 4x150 SE | 39 | 45 | 0.02638 | 0.208 | 0.08 | 261 | 0 | 0.27 | 1 | 3 | cs | TRUE
40 | LV_3298-13_0_4_line_40 | NAYY 4x150 SE | 40 | 41 | 0.02905 | 0.208 | 0.08 | 261 | 0 | 0.27 | 1 | 3 | cs | TRUE
41 | LV_3298-13_0_4_line_41 | NAYY 4x150 SE | 40 | 42 | 0.0025805 | 0.208 | 0.08 | 261 | 0 | 0.27 | 1 | 3 | cs | TRUE
42 | LV_3298-13_0_4_line_42 | NAYY 4x150 SE | 41 | 47 | 0.011833 | 0.208 | 0.08 | 261 | 0 | 0.27 | 1 | 3 | cs | TRUE
43 | LV_3298-13_0_4_line_43 | NAYY 4x150 SE | 42 | 43 | 0.017151 | 0.208 | 0.08 | 261 | 0 | 0.27 | 1 | 3 | cs | TRUE
44 | LV_3298-13_0_4_line_44 | NAYY 4x150 SE | 43 | 44 | 0.0018063 | 0.208 | 0.08 | 261 | 0 | 0.27 | 1 | 3 | cs | TRUE
45 | LV_3298-13_0_4_line_45 | NAYY 4x150 SE | 44 | 74 | 0.018443 | 0.208 | 0.08 | 261 | 0 | 0.27 | 1 | 3 | cs | TRUE
46 | LV_3298-13_0_4_line_46 | NAYY 4x150 SE | 45 | 46 | 0.0091169 | 0.208 | 0.08 | 261 | 0 | 0.27 | 1 | 3 | cs | TRUE
47 | LV_3298-13_0_4_line_47 | NAYY 4x150 SE | 46 | 48 | 0.01039 | 0.208 | 0.08 | 261 | 0 | 0.27 | 1 | 3 | cs | TRUE
48 | LV_3298-13_0_4_line_48 | NAYY 4x150 SE | 47 | 49 | 0.030423 | 0.208 | 0.08 | 261 | 0 | 0.27 | 1 | 3 | cs | TRUE
49 | LV_3298-13_0_4_line_49 | NAYY 4x150 SE | 47 | 50 | 0.010572 | 0.208 | 0.08 | 261 | 0 | 0.27 | 1 | 1 | cs | TRUE
50 | LV_3298-13_0_4_line_50 | NAYY 4x150 SE | 48 | 51 | 0.0053647 | 0.208 | 0.08 | 261 | 0 | 0.27 | 1 | 3 | cs | TRUE
51 | LV_3298-13_0_4_line_51 | NAYY 4x150 SE | 49 | 52 | 0.0056569 | 0.208 | 0.08 | 261 | 0 | 0.27 | 1 | 3 | cs | TRUE
52 | LV_3298-13_0_4_line_52 | NAYY 4x150 SE | 50 | 55 | 0.025955 | 0.208 | 0.08 | 261 | 0 | 0.27 | 1 | 1 | cs | TRUE
53 | LV_3298-13_0_4_line_53 | NAYY 4x150 SE | 51 | 52 | 0.0038844 | 0.208 | 0.08 | 261 | 0 | 0.27 | 1 | 3 | cs | TRUE
54 | LV_3298-13_0_4_line_54 | NAYY 4x150 SE | 53 | 54 | 0.025009 | 0.208 | 0.08 | 261 | 0 | 0.27 | 1 | 1 | cs | TRUE
55 | LV_3298-13_0_4_line_55 | NAYY 4x150 SE | 53 | 55 | 0.002017 | 0.208 | 0.08 | 261 | 0 | 0.27 | 1 | 1 | cs | TRUE
56 | LV_3298-13_0_4_line_56 | NAYY 4x150 SE | 54 | 56 | 0.000482 | 0.208 | 0.08 | 261 | 0 | 0.27 | 1 | 1 | cs | TRUE
57 | LV_3298-13_0_4_line_57 | NAYY 4x150 SE | 56 | 57 | 0.019965 | 0.208 | 0.08 | 261 | 0 | 0.27 | 1 | 1 | cs | TRUE
58 | LV_3298-13_0_4_line_58 | NAYY 4x150 SE | 57 | 58 | 0.0052652 | 0.208 | 0.08 | 261 | 0 | 0.27 | 1 | 1 | cs | TRUE
59 | LV_3298-13_0_4_line_59 | NAYY 4x150 SE | 57 | 59 | 0.023148 | 0.208 | 0.08 | 261 | 0 | 0.27 | 1 | 1 | cs | TRUE
60 | LV_3298-13_0_4_line_60 | NAYY 4x150 SE | 58 | 60 | 0.021355 | 0.208 | 0.08 | 261 | 0 | 0.27 | 1 | 1 | cs | TRUE
61 | LV_3298-13_0_4_line_61 | NAYY 4x150 SE | 59 | 61 | 0.023687 | 0.208 | 0.08 | 261 | 0 | 0.27 | 1 | 1 | cs | TRUE
62 | LV_3298-13_0_4_line_62 | NAYY 4x150 SE | 60 | 62 | 0.089966 | 0.208 | 0.08 | 261 | 0 | 0.27 | 1 | 1 | cs | TRUE
63 | LV_3298-13_0_4_line_63 | NAYY 4x150 SE | 61 | 63 | 0.017329 | 0.208 | 0.08 | 261 | 0 | 0.27 | 1 | 1 | cs | TRUE
64 | LV_3298-13_0_4_line_64 | NAYY 4x150 SE | 61 | 64 | 0.052189 | 0.208 | 0.08 | 261 | 0 | 0.27 | 1 | 1 | cs | TRUE
65 | LV_3298-13_0_4_line_65 | NAYY 4x150 SE | 63 | 70 | 0.018298 | 0.208 | 0.08 | 261 | 0 | 0.27 | 1 | 1 | cs | TRUE
66 | LV_3298-13_0_4_line_66 | NAYY 4x150 SE | 63 | 71 | 0.041156 | 0.208 | 0.08 | 261 | 0 | 0.27 | 1 | 1 | cs | TRUE
67 | LV_3298-13_0_4_line_67 | NAYY 4x150 SE | 65 | 66 | 0.012568 | 0.208 | 0.08 | 261 | 0 | 0.27 | 1 | 1 | cs | TRUE
68 | LV_3298-13_0_4_line_68 | NAYY 4x150 SE | 66 | 67 | 0.0057213 | 0.208 | 0.08 | 261 | 0 | 0.27 | 1 | 1 | cs | TRUE
69 | LV_3298-13_0_4_line_69 | NAYY 4x150 SE | 67 | 68 | 0.029047 | 0.208 | 0.08 | 261 | 0 | 0.27 | 1 | 1 | cs | TRUE
70 | LV_3298-13_0_4_line_70 | NAYY 4x150 SE | 68 | 69 | 0.072465 | 0.208 | 0.08 | 261 | 0 | 0.27 | 1 | 1 | cs | TRUE
71 | LV_3298-13_0_4_line_71 | NAYY 4x150 SE | 69 | 71 | 0.044406 | 0.208 | 0.08 | 261 | 0 | 0.27 | 1 | 1 | cs | TRUE
72 | LV_3298-13_0_4_line_72 | NAYY 4x150 SE | 70 | 72 | 0.0033842 | 0.208 | 0.08 | 261 | 0 | 0.27 | 1 | 1 | cs | TRUE
73 | LV_3298-13_0_4_line_73 | NAYY 4x150 SE | 72 | 73 | 0.018989 | 0.208 | 0.08 | 261 | 0 | 0.27 | 1 | 1 | cs | TRUE
74 | LV_3298-13_0_4_line_74 | NAYY 4x150 SE | 74 | 75 | 0.003506 | 0.208 | 0.08 | 261 | 0 | 0.27 | 1 | 3 | cs | TRUE
75 | LV_3298-13_0_4_line_75 | NAYY 4x150 SE | 75 | 76 | 0.026271 | 0.208 | 0.08 | 261 | 0 | 0.27 | 1 | 3 | cs | TRUE
76 | LV_3298-13_0_4_line_76 | NAYY 4x150 SE | 76 | 77 | 0.0015431 | 0.208 | 0.08 | 261 | 0 | 0.27 | 1 | 3 | cs | TRUE

## trafo
| name | std_type | hv_bus | lv_bus | sn_mva | vn_hv_kv | vn_lv_kv | vk_percent | vkr_percent | pfe_kw | i0_percent | shift_degree | tap_side | tap_neutral | tap_min | tap_max | tap_step_percent | tap_step_degree | tap_pos | tap_phase_shifter | parallel | df | in_service
0 | LV_3298-13_0_4_trafo_78 | 0.25 MVA 20/0.4 kV | 78 | 11 | 0.25 | 20 | 0.4 | 6 | 1.44 | 0.8 | 0.32 | 150 | hv | 0 | -2 | 2 | 2.5 | 0 | 0 | FALSE | 1 | 1 | TRUE

## line_geodata
| x0 | y0 | x1 | y1 | x2 | y2 | x3 | y3 | x4 | y4 | x5 | y5
0 | 2742441.0086 | 1220702.3478 | 2742441.668 | 1220701.8284 | 2742448.5239 | 1220697.3218 | 2742457.8702 | 1220692.5404
1 | 2742441.0086 | 1220702.3478 | 2742434.9529 | 1220707.1168 | 2742432.389 | 1220710.2267
2 | 2742457.8702 | 1220692.5404 | 2742474.6338 | 1220683.9644
3 | 2742427.7731 | 1220718.3004 | 2742429.981 | 1220713.1475 | 2742432.389 | 1220710.2267
4 | 2742411.9182 | 1220689.5621 | 2742432.389 | 1220710.2267
5 | 2742494.6243 | 1220673.7376 | 2742474.6338 | 1220683.9644
6 | 2742425.6901 | 1220728.8054 | 2742426.4435 | 1220721.4034 | 2742427.7731 | 1220718.3004
7 | 2742411.9182 | 1220689.5621 | 2742406.0538 | 1220693.7637
8 | 2742406.0538 | 1220693.7637 | 2742398.5652 | 1220699.1288 | 2742375.4708 | 1220713.8894 | 2742373.5156 | 1220715.0023
9 | 2742494.6243 | 1220673.7376 | 2742499.125 | 1220671.0562
10 | 2742425.6504 | 1220729.1951 | 2742425.6901 | 1220728.8054
11 | 2742520.954 | 1220644.3348 | 2742512.1254 | 1220657.687 | 2742508.1148 | 1220663.5072 | 2742502.5557 | 1220669.0122 | 2742499.125 | 1220671.0562
12 | 2742443.8381 | 1220643.5081 | 2742456.9854 | 1220635.2488 | 2742450.1351 | 1220624.2945
13 | 2742435.996 | 1220601.6847 | 2742450.1351 | 1220624.2945
14 | 2742425.4582 | 1220738.0067 | 2742425.4115 | 1220731.5429 | 2742425.6504 | 1220729.1951
15 | 2742533.0507 | 1220625.9936 | 2742526.7036 | 1220635.6391 | 2742520.954 | 1220644.3348
16 | 2742500.2962 | 1220714.8753 | 2742500.2962 | 1220714.8753 | 2742498.7328 | 1220717.7181 | 2742475.2831 | 1220728.2884
17 | 2742475.2831 | 1220728.2884 | 2742475.2831 | 1220728.2884 | 2742474.6424 | 1220731.587 | 2742477.3241 | 1220737.248
18 | 2742494.3968 | 1220752.8795 | 2742482.3952 | 1220747.9532 | 2742477.3241 | 1220737.248
19 | 2742520.2864 | 1220763.5064 | 2742494.3968 | 1220752.8795
20 | 2742520.2864 | 1220763.5064 | 2742531.4765 | 1220753.6101 | 2742545.4644 | 1220740.3557 | 2742546.5904 | 1220738.2537
21 | 2742520.2864 | 1220763.5064 | 2742515.0519 | 1220768.1407 | 2742514.7922 | 1220772.3269 | 2742517.3435 | 1220774.8235
22 | 2742517.3435 | 1220774.8235 | 2742504.8751 | 1220786.1237 | 2742495.7646 | 1220791.2768 | 2742484.0214 | 1220795.1609
23 | 2742484.0214 | 1220795.1609 | 2742466.3028 | 1220801.0213
24 | 2742455.0995 | 1220804.7268 | 2742466.3028 | 1220801.0213
25 | 2742425.4582 | 1220738.0067 | 2742425.4854 | 1220741.7757 | 2742426.9154 | 1220749.8946 | 2742431.8243 | 1220769.8832
26 | 2742438.5134 | 1220808.5779 | 2742438.8456 | 1220800.7235 | 2742438.701 | 1220797.8843 | 2742431.8243 | 1220769.8832
27 | 2742438.5134 | 1220808.5779 | 2742435.496 | 1220801.7665 | 2742422.5119 | 1220790.5353 | 2742417.053 | 1220786.1421
28 | 2742438.5134 | 1220808.5779 | 2742442.8027 | 1220809.8148 | 2742447.0509 | 1220807.381 | 2742455.0995 | 1220804.7268
29 | 2742404.4776 | 1220776.0218 | 2742417.053 | 1220786.1421
30 | 2742389.3016 | 1220765.5643 | 2742389.3016 | 1220765.5643 | 2742400.7219 | 1220772.9993 | 2742404.4776 | 1220776.0218
31 | 2742381.6587 | 1220658.9347 | 2742382.3681 | 1220653.7138 | 2742379.3358 | 1220642.4428 | 2742379.7935 | 1220637.2715 | 2742384.0363 | 1220634.1147 | 2742399.2154 | 1220624.6409
32 | 2742420.1961 | 1220611.546 | 2742399.2154 | 1220624.6409
33 | 2742420.1961 | 1220611.546 | 2742422.7698 | 1220609.9397
34 | 2742435.996 | 1220601.6847 | 2742422.7698 | 1220609.9397
35 | 2742435.996 | 1220601.6847 | 2742446.74 | 1220594.9808
36 | 2742544.3844 | 1220608.7699 | 2742533.0507 | 1220625.9936
37 | 2742544.3844 | 1220608.7699 | 2742546.5152 | 1220605.5318 | 2742548.515 | 1220602.2099
38 | 2742548.515 | 1220602.2099 | 2742550.75 | 1220598.4974
39 | 2742564.356 | 1220575.8965 | 2742550.75 | 1220598.4974
40 | 2742532.6434 | 1220543.3321 | 2742529.158 | 1220545.1981 | 2742519.555 | 1220550.6174 | 2742517.5627 | 1220551.0812 | 2742507.312 | 1220557.3669
41 | 2742507.312 | 1220557.3669 | 2742505.1122 | 1220558.7158
42 | 2742543.0757 | 1220537.747 | 2742532.6434 | 1220543.3321
43 | 2742490.4914 | 1220567.6812 | 2742505.1122 | 1220558.7158
44 | 2742490.4914 | 1220567.6812 | 2742488.9589 | 1220568.6374
45 | 2742488.9589 | 1220568.6374 | 2742473.3118 | 1220578.4007
46 | 2742564.356 | 1220575.8965 | 2742564.7763 | 1220575.1984 | 2742568.9305 | 1220568.0104
47 | 2742568.9305 | 1220568.0104 | 2742569.5752 | 1220566.895 | 2742572.3133 | 1220560.6441 | 2742572.6771 | 1220558.396
48 | 2742543.0757 | 1220537.747 | 2742572.9347 | 1220543.5777
49 | 2742543.0757 | 1220537.747 | 2742538.743 | 1220528.1036
50 | 2742572.6771 | 1220558.396 | 2742573.534 | 1220553.1002 | 2742573.534 | 1220553.1002
51 | 2742573.29 | 1220549.2234 | 2742572.9347 | 1220543.5777 | 2742572.9347 | 1220543.5777
52 | 2742538.743 | 1220528.1036 | 2742528.1059 | 1220504.4286
53 | 2742573.29 | 1220549.2234 | 2742573.534 | 1220553.1002
54 | 2742527.2792 | 1220502.5887 | 2742517.0296 | 1220479.7762
55 | 2742527.2792 | 1220502.5887 | 2742528.1059 | 1220504.4286
56 | 2742517.0296 | 1220479.7762 | 2742516.8321 | 1220479.3366
57 | 2742508.0109 | 1220461.4759 | 2742510.5232 | 1220465.2948 | 2742516.8321 | 1220479.3366
58 | 2742508.0109 | 1220461.4759 | 2742512.6081 | 1220458.9091
59 | 2742508.0109 | 1220461.4759 | 2742488.4385 | 1220473.8358
60 | 2742531.2537 | 1220448.4986 | 2742512.6081 | 1220458.9091
61 | 2742468.4105 | 1220486.4834 | 2742488.4385 | 1220473.8358
62 | 2742531.2537 | 1220448.4986 | 2742505.0997 | 1220362.4177
63 | 2742468.4105 | 1220486.4834 | 2742453.7282 | 1220495.7513
64 | 2742468.4105 | 1220486.4834 | 2742452.4444 | 1220457.7324 | 2742454.0359 | 1220449.5969 | 2742464.0065 | 1220444.9202
65 | 2742453.7282 | 1220495.7513 | 2742462.0556 | 1220512.0445
66 | 2742453.7282 | 1220495.7513 | 2742417.7703 | 1220475.7303
67 | 2742421.8425 | 1220549.9366 | 2742410.9344 | 1220556.1794
68 | 2742405.9688 | 1220559.0213 | 2742410.9344 | 1220556.1794
69 | 2742389.6778 | 1220535.376 | 2742405.6555 | 1220559.2006 | 2742405.9688 | 1220559.0213
70 | 2742389.6778 | 1220535.376 | 2742382.7957 | 1220463.2386
71 | 2742382.7957 | 1220463.2386 | 2742393.6149 | 1220478.0544 | 2742403.318 | 1220481.7784 | 2742417.7703 | 1220475.7303
72 | 2742462.0556 | 1220512.0445 | 2742463.5957 | 1220515.0579
73 | 2742472.2378 | 1220531.9667 | 2742463.5957 | 1220515.0579
74 | 2742470.3373 | 1220580.2567 | 2742473.3118 | 1220578.4007
75 | 2742470.3373 | 1220580.2567 | 2742448.0492 | 1220594.1639
76 | 2742446.74 | 1220594.9808 | 2742448.0492 | 1220594.1639

## bus_geodata
| x | y | coords
0 | 2742441.0086 | 1220702.3478
1 | 2742457.8702 | 1220692.5404
2 | 2742432.389 | 1220710.2267
3 | 2742474.6338 | 1220683.9644
4 | 2742427.7731 | 1220718.3004
5 | 2742411.9182 | 1220689.5621
6 | 2742406.0538 | 1220693.7637
7 | 2742494.6243 | 1220673.7376
8 | 2742425.6901 | 1220728.8054
9 | 2742499.125 | 1220671.0562
10 | 2742443.8381 | 1220643.5081
11 | 2742450.1351 | 1220624.2945
12 | 2742425.6504 | 1220729.1951
13 | 2742373.5156 | 1220715.0023
14 | 2742520.954 | 1220644.3348
15 | 2742500.2962 | 1220714.8753
16 | 2742475.2831 | 1220728.2884
17 | 2742477.3241 | 1220737.248
18 | 2742494.3968 | 1220752.8795
19 | 2742546.5904 | 1220738.2537
20 | 2742520.2864 | 1220763.5064
21 | 2742517.3435 | 1220774.8235
22 | 2742484.0214 | 1220795.1609
23 | 2742466.3028 | 1220801.0213
24 | 2742425.4582 | 1220738.0067
25 | 2742431.8244 | 1220769.8832
26 | 2742438.5134 | 1220808.5779
27 | 2742417.053 | 1220786.1421
28 | 2742455.0995 | 1220804.7268
29 | 2742404.4776 | 1220776.0218
30 | 2742389.3016 | 1220765.5643
31 | 2742381.6587 | 1220658.9347
32 | 2742399.2154 | 1220624.6409
33 | 2742420.1961 | 1220611.546
34 | 2742422.7698 | 1220609.9397
35 | 2742435.996 | 1220601.6847
36 | 2742544.3844 | 1220608.7699
37 | 2742533.0507 | 1220625.9936
38 | 2742548.515 | 1220602.2099
39 | 2742550.75 | 1220598.4974
40 | 2742507.312 | 1220557.3669
41 | 2742532.6434 | 1220543.3321
42 | 2742505.1122 | 1220558.7158
43 | 2742490.4914 | 1220567.6812
44 | 2742488.9589 | 1220568.6374
45 | 2742564.356 | 1220575.8965
46 | 2742568.9305 | 1220568.0104
47 | 2742543.0757 | 1220537.747
48 | 2742572.6771 | 1220558.396
49 | 2742572.9347 | 1220543.5777
50 | 2742538.743 | 1220528.1036
51 | 2742573.534 | 1220553.1002
52 | 2742573.29 | 1220549.2234
53 | 2742527.2792 | 1220502.5887
54 | 2742517.0296 | 1220479.7762
55 | 2742528.1059 | 1220504.4286
56 | 2742516.8321 | 1220479.3366
57 | 2742508.0109 | 1220461.4759
58 | 2742512.6081 | 1220458.9091
59 | 2742488.4385 | 1220473.8358
60 | 2742531.2537 | 1220448.4986
61 | 2742468.4105 | 1220486.4834
62 | 2742505.0997 | 1220362.4177
63 | 2742453.7282 | 1220495.7513
64 | 2742464.0065 | 1220444.9202
65 | 2742421.8425 | 1220549.9366
66 | 2742410.9344 | 1220556.1795
67 | 2742405.9688 | 1220559.0213
68 | 2742389.6778 | 1220535.376
69 | 2742382.7957 | 1220463.2386
70 | 2742462.0556 | 1220512.0445
71 | 2742417.7703 | 1220475.7303
72 | 2742463.5957 | 1220515.0579
73 | 2742472.2378 | 1220531.9667
74 | 2742473.3118 | 1220578.4007
75 | 2742470.3373 | 1220580.2567
76 | 2742448.0492 | 1220594.1639
77 | 2742446.74 | 1220594.9808
78 | 2742435.996 | 1220601.6847

## line_std_types
| c_nf_per_km | r_ohm_per_km | x_ohm_per_km | max_i_ka | type | q_mm2 | alpha | voltage_rating
NAYY 4x50 SE | 210 | 0.642 | 0.083 | 0.142 | cs | 50 | 0.00403 | LV
NAYY 4x120 SE | 264 | 0.225 | 0.08 | 0.242 | cs | 120 | 0.00403 | LV
NAYY 4x150 SE | 261 | 0.208 | 0.08 | 0.27 | cs | 150 | 0.00403 | LV
NA2XS2Y 1x95 RM/25 12/20 kV | 216 | 0.313 | 0.132 | 0.252 | cs | 95 | 0.00403 | MV
NA2XS2Y 1x185 RM/25 12/20 kV | 273 | 0.161 | 0.117 | 0.362 | cs | 185 | 0.00403 | MV
NA2XS2Y 1x240 RM/25 12/20 kV | 304 | 0.122 | 0.112 | 0.421 | cs | 240 | 0.00403 | MV
NA2XS2Y 1x95 RM/25 6/10 kV | 315 | 0.313 | 0.123 | 0.249 | cs | 95 | 0.00403 | MV
NA2XS2Y 1x185 RM/25 6/10 kV | 406 | 0.161 | 0.11 | 0.358 | cs | 185 | 0.00403 | MV
NA2XS2Y 1x240 RM/25 6/10 kV | 456 | 0.122 | 0.105 | 0.416 | cs | 240 | 0.00403 | MV
NA2XS2Y 1x150 RM/25 12/20 kV | 250 | 0.206 | 0.116 | 0.319 | cs | 150 | 0.00403 | MV
NA2XS2Y 1x120 RM/25 12/20 kV | 230 | 0.253 | 0.119 | 0.283 | cs | 120 | 0.00403 | MV
NA2XS2Y 1x70 RM/25 12/20 kV | 190 | 0.443 | 0.132 | 0.22 | cs | 70 | 0.00403 | MV
NA2XS2Y 1x150 RM/25 6/10 kV | 360 | 0.206 | 0.11 | 0.315 | cs | 150 | 0.00403 | MV
NA2XS2Y 1x120 RM/25 6/10 kV | 340 | 0.253 | 0.113 | 0.28 | cs | 120 | 0.00403 | MV
NA2XS2Y 1x70 RM/25 6/10 kV | 280 | 0.443 | 0.123 | 0.217 | cs | 70 | 0.00403 | MV
N2XS(FL)2Y 1x120 RM/35 64/110 kV | 112 | 0.153 | 0.166 | 0.366 | cs | 120 | 0.00393 | HV
N2XS(FL)2Y 1x185 RM/35 64/110 kV | 125 | 0.099 | 0.156 | 0.457 | cs | 185 | 0.00393 | HV
N2XS(FL)2Y 1x240 RM/35 64/110 kV | 135 | 0.075 | 0.149 | 0.526 | cs | 240 | 0.00393 | HV
N2XS(FL)2Y 1x300 RM/35 64/110 kV | 144 | 0.06 | 0.144 | 0.588 | cs | 300 | 0.00393 | HV
15-AL1/3-ST1A 0.4 | 11 | 1.8769 | 0.35 | 0.105 | ol | 16 | 0.00403 | LV
24-AL1/4-ST1A 0.4 | 11.25 | 1.2012 | 0.335 | 0.14 | ol | 24 | 0.00403 | LV
48-AL1/8-ST1A 0.4 | 12.2 | 0.5939 | 0.3 | 0.21 | ol | 48 | 0.00403 | LV
94-AL1/15-ST1A 0.4 | 13.2 | 0.306 | 0.29 | 0.35 | ol | 94 | 0.00403 | LV
34-AL1/6-ST1A 10.0 | 9.7 | 0.8342 | 0.36 | 0.17 | ol | 34 | 0.00403 | MV
48-AL1/8-ST1A 10.0 | 10.1 | 0.5939 | 0.35 | 0.21 | ol | 48 | 0.00403 | MV
70-AL1/11-ST1A 10.0 | 10.4 | 0.4132 | 0.339 | 0.29 | ol | 70 | 0.00403 | MV
94-AL1/15-ST1A 10.0 | 10.75 | 0.306 | 0.33 | 0.35 | ol | 94 | 0.00403 | MV
122-AL1/20-ST1A 10.0 | 11.1 | 0.2376 | 0.323 | 0.41 | ol | 122 | 0.00403 | MV
149-AL1/24-ST1A 10.0 | 11.25 | 0.194 | 0.315 | 0.47 | ol | 149 | 0.00403 | MV
34-AL1/6-ST1A 20.0 | 9.15 | 0.8342 | 0.382 | 0.17 | ol | 34 | 0.00403 | MV
48-AL1/8-ST1A 20.0 | 9.5 | 0.5939 | 0.372 | 0.21 | ol | 48 | 0.00403 | MV
70-AL1/11-ST1A 20.0 | 9.7 | 0.4132 | 0.36 | 0.29 | ol | 70 | 0.00403 | MV
94-AL1/15-ST1A 20.0 | 10 | 0.306 | 0.35 | 0.35 | ol | 94 | 0.00403 | MV
122-AL1/20-ST1A 20.0 | 10.3 | 0.2376 | 0.344 | 0.41 | ol | 122 | 0.00403 | MV
149-AL1/24-ST1A 20.0 | 10.5 | 0.194 | 0.337 | 0.47 | ol | 149 | 0.00403 | MV
184-AL1/30-ST1A 20.0 | 10.75 | 0.1571 | 0.33 | 0.535 | ol | 184 | 0.00403 | MV
243-AL1/39-ST1A 20.0 | 11 | 0.1188 | 0.32 | 0.645 | ol | 243 | 0.00403 | MV
48-AL1/8-ST1A 110.0 | 8 | 0.5939 | 0.46 | 0.21 | ol | 48 | 0.00403 | HV
70-AL1/11-ST1A 110.0 | 8.4 | 0.4132 | 0.45 | 0.29 | ol | 70 | 0.00403 | HV
94-AL1/15-ST1A 110.0 | 8.65 | 0.306 | 0.44 | 0.35 | ol | 94 | 0.00403 | HV
122-AL1/20-ST1A 110.0 | 8.5 | 0.2376 | 0.43 | 0.41 | ol | 122 | 0.00403 | HV
149-AL1/24-ST1A 110.0 | 8.75 | 0.194 | 0.41 | 0.47 | ol | 149 | 0.00403 | HV
184-AL1/30-ST1A 110.0 | 8.8 | 0.1571 | 0.4 | 0.535 | ol | 184 | 0.00403 | HV
243-AL1/39-ST1A 110.0 | 9 | 0.1188 | 0.39 | 0.645 | ol | 243 | 0.00403 | HV
305-AL1/39-ST1A 110.0 | 9.2 | 0.0949 | 0.38 | 0.74 | ol | 305 | 0.00403 | HV
490-AL1/64-ST1A 110.0 | 9.75 | 0.059 | 0.37 | 0.96 | ol | 490 | 0.00403 | HV
679-AL1/86-ST1A 110.0 | 9.95 | 0.042 | 0.36 | 1.15 | ol | 679 | 0.00403 | HV
490-AL1/64-ST1A 220.0 | 10 | 0.059 | 0.285 | 0.96 | ol | 490 | 0.00403 | HV
679-AL1/86-ST1A 220.0 | 11.7 | 0.042 | 0.275 | 1.15 | ol | 679 | 0.00403 | HV
490-AL1/64-ST1A 380.0 | 11 | 0.059 | 0.253 | 0.96 | ol | 490 | 0.00403 | HV
679-AL1/86-ST1A 380.0 | 14.6 | 0.042 | 0.25 | 1.15 | ol | 679 | 0.00403 | HV

## trafo_std_types
| i0_percent | pfe_kw | vkr_percent | sn_mva | vn_lv_kv | vn_hv_kv | vk_percent | shift_degree | vector_group | tap_side | tap_neutral | tap_min | tap_max | tap_step_degree | tap_step_percent | tap_phase_shifter
160 MVA 380/110 kV | 0.06 | 60 | 0.25 | 160 | 110 | 380 | 12.2 | 0 | Yy0 | hv | 0 | -9 | 9 | 0 | 1.5 | FALSE
100 MVA 220/110 kV | 0.06 | 55 | 0.26 | 100 | 110 | 220 | 12 | 0 | Yy0 | hv | 0 | -9 | 9 | 0 | 1.5 | FALSE
63 MVA 110/20 kV | 0.04 | 22 | 0.32 | 63 | 20 | 110 | 18 | 150 | YNd5 | hv | 0 | -9 | 9 | 0 | 1.5 | FALSE
40 MVA 110/20 kV | 0.05 | 18 | 0.34 | 40 | 20 | 110 | 16.2 | 150 | YNd5 | hv | 0 | -9 | 9 | 0 | 1.5 | FALSE
25 MVA 110/20 kV | 0.07 | 14 | 0.41 | 25 | 20 | 110 | 12 | 150 | YNd5 | hv | 0 | -9 | 9 | 0 | 1.5 | FALSE
63 MVA 110/10 kV | 0.04 | 22 | 0.32 | 63 | 10 | 110 | 18 | 150 | YNd5 | hv | 0 | -9 | 9 | 0 | 1.5 | FALSE
40 MVA 110/10 kV | 0.05 | 18 | 0.34 | 40 | 10 | 110 | 16.2 | 150 | YNd5 | hv | 0 | -9 | 9 | 0 | 1.5 | FALSE
25 MVA 110/10 kV | 0.07 | 14 | 0.41 | 25 | 10 | 110 | 12 | 150 | YNd5 | hv | 0 | -9 | 9 | 0 | 1.5 | FALSE
0.25 MVA 20/0.4 kV | 0.32 | 0.8 | 1.44 | 0.25 | 0.4 | 20 | 6 | 150 | Yzn5 | hv | 0 | -2 | 2 | 0 | 2.5 | FALSE
0.4 MVA 20/0.4 kV | 0.3375 | 1.35 | 1.425 | 0.4 | 0.4 | 20 | 6 | 150 | Dyn5 | hv | 0 | -2 | 2 | 0 | 2.5 | FALSE
0.63 MVA 20/0.4 kV | 0.2619 | 1.65 | 1.206 | 0.63 | 0.4 | 20 | 6 | 150 | Dyn5 | hv | 0 | -2 | 2 | 0 | 2.5 | FALSE
0.25 MVA 10/0.4 kV | 0.24 | 0.6 | 1.2 | 0.25 | 0.4 | 10 | 4 | 150 | Dyn5 | hv | 0 | -2 | 2 | 0 | 2.5 | FALSE
0.4 MVA 10/0.4 kV | 0.2375 | 0.95 | 1.325 | 0.4 | 0.4 | 10 | 4 | 150 | Dyn5 | hv | 0 | -2 | 2 | 0 | 2.5 | FALSE
0.63 MVA 10/0.4 kV | 0.1873 | 1.18 | 1.0794 | 0.63 | 0.4 | 10 | 4 | 150 | Dyn5 | hv | 0 | -2 | 2 | 0 | 2.5 | FALSE

## trafo3w_std_types
| sn_hv_mva | sn_mv_mva | sn_lv_mva | vn_hv_kv | vn_mv_kv | vn_lv_kv | vk_hv_percent | vk_mv_percent | vk_lv_percent | vkr_hv_percent | vkr_mv_percent | vkr_lv_percent | pfe_kw | i0_percent | shift_mv_degree | shift_lv_degree | vector_group | tap_side | tap_neutral | tap_min | tap_max | tap_step_percent
63/25/38 MVA 110/20/10 kV | 63 | 25 | 38 | 110 | 20 | 10 | 10.4 | 10.4 | 10.4 | 0.28 | 0.32 | 0.35 | 35 | 0.89 | 0 | 0 | YN0yn0yn0 | hv | 0 | -10 | 10 | 1.2
63/25/38 MVA 110/10/10 kV | 63 | 25 | 38 | 110 | 10 | 10 | 10.4 | 10.4 | 10.4 | 0.28 | 0.32 | 0.35 | 35 | 0.89 | 0 | 0 | YN0yn0yn0 | hv | 0 | -10 | 10 | 1.2

## fuse_std_types
| fuse_type | i_rated_a | t_avg | t_min | t_total | x_avg | x_min | x_total
HV 100A | HV 100A | 100 | 0 | [10.0, 3.64, 0.854, 0.281, 0.1, 0.0531, 0.022, 0.01] | [10.0, 4.267, 1.21, 0.403, 0.1, 0.058, 0.022, 0.01] | 0 | [300.0, 350.0, 450.0, 550.0, 700.0, 850.0, 1200.0, 1752.0] | [600.0, 700.0, 900.0, 1150.0, 1665.0, 2000.0, 3000.0, 4313.0]
HV 10A | HV 10A | 10 | 0 | [10.0, 1675.0, 0.344, 0.156, 0.1, 0.0417, 0.0171, 0.01] | [10.0, 1.3, 0.3, 0.155, 0.1, 0.0555, 0.023, 0.01] | 0 | [30.0, 32.0, 35.0, 37.0, 39.0, 50.0, 70.0, 88.0] | [60.0, 70.0, 80.0, 87.0, 94.0, 110.0, 150.0, 216.0]
HV 125A | HV 125A | 125 | 0 | [10.0, 1.82, 0.344, 0.1, 0.0467, 0.0269, 0.01] | [10.0, 2.478, 0.426, 0.1, 0.0427, 0.0211, 0.01] | 0 | [375.0, 500.0, 700.0, 925.0, 1200.0, 1500.0, 2341.0] | [750.0, 1000.0, 1500.0, 2200.0, 3000.0, 4000.0, 5765.0]
HV 160A | HV 160A | 160 | 0 | [10.0, 4.15, 1.03, 0.198, 0.1, 0.051, 0.0172, 0.01] | [10.0, 2.3, 0.734, 0.274, 0.1, 0.046, 0.0177, 0.01] | 0 | [480.0, 550.0, 700.0, 1000.0, 1260.0, 1600.0, 2500.0, 3227.0] | [960.0, 1300.0, 1700.0, 2200.0, 2996.0, 4000.0, 6000.0, 7946.0]
HV 16A | HV 16A | 16 | 0 | [10.0, 0.352, 0.164, 0.1, 0.0649, 0.0342, 0.01] | [10.0, 2.34, 0.722, 0.181, 0.1, 0.055, 0.0296, 0.01] | 0 | [48.0, 60.0, 65.0, 71.0, 80.0, 100.0, 162.0] | [96.0, 110.0, 125.0, 150.0, 168.0, 200.0, 250.0, 398.0]
HV 200A | HV 200A | 200 | 0 | [10.0, 4.267, 1.21, 0.403, 0.1, 0.058, 0.022, 0.01] | [10.0, 3.73, 1.654, 0.328, 0.1, 0.0531, 0.019, 0.01] | 0 | [600.0, 700.0, 900.0, 1150.0, 1665.0, 2000.0, 3000.0, 4313.0] | [1200.0, 1500.0, 1800.0, 2700.0, 3960.0, 5000.0, 7500.0, 10620.0]
HV 20A | HV 20A | 20 | 0 | [10.0, 1.3, 0.3, 0.155, 0.1, 0.0555, 0.023, 0.01] | [10.0, 1.3, 0.161, 0.1, 0.0611, 0.0399, 0.0141, 0.01] | 0 | [60.0, 70.0, 80.0, 87.0, 94.0, 110.0, 150.0, 216.0] | [120.0, 150.0, 200.0, 223.0, 260.0, 300.0, 450.0, 532.0]
HV 25A | HV 25A | 25 | 0 | [10.0, 2.512, 0.833, 0.299, 0.1, 0.0372, 0.0223, 0.01] | [10.0, 3.125, 0.597, 0.198, 0.1, 0.0378, 0.022, 0.01] | 0 | [75.0, 82.0, 90.0, 100.0, 124.0, 170.0, 200.0, 289.0] | [150.0, 170.0, 210.0, 250.0, 294.0, 400.0, 500.0, 711.0]
HV 31.5A | HV 31.5A | 31.5 | 0 | [10.0, 2.34, 0.722, 0.181, 0.1, 0.055, 0.0296, 0.01] | [10.0, 2.84, 0.368, 0.164, 0.1, 0.0621, 0.0378, 0.0195, 0.01] | 0 | [95.0, 110.0, 125.0, 150.0, 165.0, 200.0, 250.0, 390.0] | [189.0, 220.0, 300.0, 350.0, 393.0, 450.0, 530.0, 700.0, 960.0]
HV 40A | HV 40A | 40 | 0 | [10.0, 1.3, 0.161, 0.1, 0.0611, 0.0399, 0.0141, 0.01] | [10.0, 2.05, 0.369, 0.198, 0.1, 0.051, 0.0298, 0.01] | 0 | [120.0, 150.0, 200.0, 223.0, 260.0, 300.0, 450.0, 532.0] | [240.0, 300.0, 400.0, 450.0, 530.0, 650.0, 800.0, 1311.0]
HV 50A | HV 50A | 50 | 0 | [10.0, 3.215, 0.597, 0.198, 0.1, 0.0378, 0.022, 0.01] | [10.0, 3.64, 0.854, 0.281, 0.1, 0.0531, 0.022, 0.01] | 0 | [150.0, 170.0, 210.0, 250.0, 294.0, 400.0, 500.0, 711.0] | [300.0, 350.0, 450.0, 550.0, 700.0, 850.0, 1200.0, 1752.0]
HV 6.3A | HV 6.3A | 6.3 | 0 | [10.0, 1.39, 0.344, 0.168, 0.1, 0.056, 0.0263, 0.01] | [10.0, 1.711, 0.516, 0.198, 0.1, 0.0634, 0.0303, 0.01] | 0 | [19.0, 19.5, 20.4, 20.8, 22.0, 25.0, 32.0, 48.0] | [38.0, 40.0, 43.0, 48.0, 53.0, 60.0, 75.0, 118.0]
HV 63A | HV 63A | 63 | 0 | [10.0, 2.84, 0.368, 0.164, 0.1, 0.0621, 0.0378, 0.0195, 0.01] | [10.0, 1.82, 0.344, 0.1, 0.0467, 0.0269, 0.01] | 0 | [189.0, 220.0, 300.0, 350.0, 393.0, 450.0, 530.0, 700.0, 961.0] | [378.0, 500.0, 700.0, 934.0, 1200.0, 1500.0, 2366.0]
HV 80A | HV 80A | 80 | 0 | [10.0, 2.05, 0.369, 0.198, 0.1, 0.051, 0.0298, 0.01] | [10.0, 4.15, 1.03, 0.198, 0.1, 0.051, 0.0172, 0.01] | 0 | [240.0, 300.0, 400.0, 450.0, 530.0, 650.0, 800.0, 1311.0] | [480.0, 550.0, 700.0, 1000.0, 1260.0, 1600.0, 2500.0, 3227.0]
Siemens NH-1-100 | Siemens NH-1-100 | 100 | [5400.0, 2000.0, 400.0, 20.0, 1.0, 0.2, 0.012, 0.004] | 0 | 0 | [150.0, 190.0, 250.0, 430.0, 900.0, 1250.0, 2700.0, 3600.0] | 0 | 0
Siemens NH-1-125 | Siemens NH-1-125 | 125 | [4800.0, 120.0, 7.0, 0.1, 0.004] | 0 | 0 | [180.0, 400.0, 740.0, 2000.0, 4250.0] | 0 | 0
Siemens NH-1-16 | Siemens NH-1-16 | 16 | [4000.0, 400.0, 2.0, 0.1, 0.04, 0.01] | 0 | 0 | [26.0, 35.0, 75.0, 150.0, 200.0, 300.0] | 0 | 0
Siemens NH-1-160 | Siemens NH-1-160 | 160 | [4800.0, 120.0, 7.0, 0.1, 0.004] | 0 | 0 | [210.0, 500.0, 900.0, 2300.0, 5000.0] | 0 | 0
Siemens NH-1-25 | Siemens NH-1-25 | 25 | [4000.0, 1000.0, 10.0, 0.2, 0.02, 0.01] | 0 | 0 | [40.0, 50.0, 100.0, 210.0, 400.0, 500.0] | 0 | 0
Siemens NH-1-50 | Siemens NH-1-50 | 50 | [4000.0, 40.0, 4.0, 1.0, 0.02, 0.01] | 0 | 0 | [86.0, 200.0, 300.0, 400.0, 1000.0, 1280.0] | 0 | 0
Siemens NH-1-63 | Siemens NH-1-63 | 63 | [4000.0, 100.0, 10.0, 2.0, 0.04, 0.01] | 0 | 0 | [100.0, 200.0, 300.0, 400.0, 1000.0, 1500.0] | 0 | 0
Siemens NH-1-80 | Siemens NH-1-80 | 80 | [4800.0, 120.0, 7.0, 0.1, 0.01] | 0 | 0 | [150.58, 250.0, 450.0, 1150.0, 2470.0] | 0 | 0
Siemens NH-2-1000 | Siemens NH-2-1000 | 1000 | [4800.0, 120.0, 7.0, 0.1, 0.004] | 0 | 0 | [1900.0, 3500.0, 8400.0, 24000.0, 52000.0] | 0 | 0
Siemens NH-2-200 | Siemens NH-2-200 | 200 | [4800.0, 120.0, 7.0, 0.1, 0.004] | 0 | 0 | [280.0, 650.0, 1200.0, 3000.0, 7000.0] | 0 | 0
Siemens NH-2-224 | Siemens NH-2-224 | 224 | [4800.0, 120.0, 7.0, 0.2, 0.04, 0.004] | 0 | 0 | [400.0, 750.0, 1453.0, 3025.0, 4315.0, 7600.0] | 0 | 0
Siemens NH-2-250 | Siemens NH-2-250 | 250 | [4800.0, 120.0, 7.0, 0.1, 0.004] | 0 | 0 | [450.0, 800.0, 1650.0, 4000.0, 8500.0] | 0 | 0
Siemens NH-2-315 | Siemens NH-2-315 | 315 | [4800.0, 120.0, 7.0, 0.1, 0.004] | 0 | 0 | [550.0, 920.0, 1900.0, 5000.0, 11000.0] | 0 | 0
Siemens NH-2-355 | Siemens NH-2-355 | 355 | [4800.0, 120.0, 6.0, 0.1, 0.004] | 0 | 0 | [650.0, 1116.27, 2350.0, 5840.0, 12790.0] | 0 | 0
Siemens NH-2-400 | Siemens NH-2-400 | 400 | [4800.0, 120.0, 7.0, 0.1, 0.004] | 0 | 0 | [720.0, 1350.0, 2800.0, 6500.0, 15000.0] | 0 | 0
Siemens NH-2-425 | Siemens NH-2-425 | 425 | [4800.0, 120.0, 7.0, 0.1, 0.004] | 0 | 0 | [850.0, 1500.0, 3050.0, 7500.0, 16500.0] | 0 | 0
Siemens NH-2-630 | Siemens NH-2-630 | 630 | [4800.0, 120.0, 7.0, 0.1, 0.004] | 0 | 0 | [1200.0, 2000.0, 4800.0, 12000.0, 26000.0] | 0 | 0

## dtypes
| element | column | dtype
0 | bus | name | object
1 | bus | vn_kv | float64
2 | bus | type | object
3 | bus | zone | object
4 | bus | in_service | bool
5 | load | name | object
6 | load | bus | uint32
7 | load | p_mw | float64
8 | load | q_mvar | float64
9 | load | const_z_percent | float64
10 | load | const_i_percent | float64
11 | load | sn_mva | float64
12 | load | scaling | float64
13 | load | in_service | bool
14 | load | type | object
15 | ext_grid | name | object
16 | ext_grid | bus | uint32
17 | ext_grid | vm_pu | float64
18 | ext_grid | va_degree | float64
19 | ext_grid | slack_weight | float64
20 | ext_grid | in_service | bool
21 | line | name | object
22 | line | std_type | object
23 | line | from_bus | uint32
24 | line | to_bus | uint32
25 | line | length_km | float64
26 | line | r_ohm_per_km | float64
27 | line | x_ohm_per_km | float64
28 | line | c_nf_per_km | float64
29 | line | g_us_per_km | float64
30 | line | max_i_ka | float64
31 | line | df | float64
32 | line | parallel | uint32
33 | line | type | object
34 | line | in_service | bool
35 | trafo | name | object
36 | trafo | std_type | object
37 | trafo | hv_bus | uint32
38 | trafo | lv_bus | uint32
39 | trafo | sn_mva | float64
40 | trafo | vn_hv_kv | float64
41 | trafo | vn_lv_kv | float64
42 | trafo | vk_percent | float64
43 | trafo | vkr_percent | float64
44 | trafo | pfe_kw | float64
45 | trafo | i0_percent | float64
46 | trafo | shift_degree | float64
47 | trafo | tap_side | object
48 | trafo | tap_neutral | int32
49 | trafo | tap_min | int32
50 | trafo | tap_max | int32
51 | trafo | tap_step_percent | float64
52 | trafo | tap_step_degree | float64
53 | trafo | tap_pos | int32
54 | trafo | tap_phase_shifter | bool
55 | trafo | parallel | uint32
56 | trafo | df | float64
57 | trafo | in_service | bool
58 | line_geodata | coords | object
59 | bus_geodata | x | float64
60 | bus_geodata | y | float64
61 | bus_geodata | coords | object

## parameters
| version | format_version | converged | OPF_converged | name | f_hz | sn_mva
0 | 2.14.6 | 2.14.0 | FALSE | FALSE |  | 50 | 1