## bus
| name | vn_kv | type | zone | in_service
0 | bus_LV_3298-1_1_3_node_5 | 0.4 | n |  | TRUE
1 | bus_LV_3298-1_1_3_node_6 | 0.4 | n |  | TRUE
2 | bus_LV_3298-1_1_3_node_7 | 0.4 | n |  | TRUE
3 | bus_LV_3298-1_1_3_node_69 | 0.4 | n |  | TRUE
4 | bus_LV_3298-1_1_3_node_63 | 0.4 | n |  | TRUE
5 | bus_LV_3298-1_1_3_node_43 | 0.4 | n |  | TRUE
6 | bus_LV_3298-1_1_3_node_37 | 0.4 | n |  | TRUE
7 | bus_LV_3298-1_1_3_node_10 | 0.4 | n |  | TRUE
8 | bus_LV_3298-1_1_3_node_50 | 0.4 | n |  | TRUE
9 | bus_LV_3298-1_1_3_node_49 | 0.4 | n |  | TRUE
10 | bus_LV_3298-1_1_3_node_16 | 0.4 | n |  | TRUE
11 | bus_LV_3298-1_1_3_node_33 | 0.4 | n |  | TRUE
12 | bus_LV_3298-1_1_3_node_34 | 0.4 | n |  | TRUE
13 | bus_LV_3298-1_1_3_node_22 | 0.4 | n |  | TRUE
14 | bus_LV_3298-1_1_3_node_38 | 0.4 | n |  | TRUE
15 | bus_LV_3298-1_1_3_node_36 | 0.4 | n |  | TRUE
16 | bus_LV_3298-1_1_3_node_60 | 0.4 | n |  | TRUE
17 | bus_LV_3298-1_1_3_node_62 | 0.4 | n |  | TRUE
18 | bus_LV_3298-1_1_3_node_58 | 0.4 | n |  | TRUE
19 | bus_LV_3298-1_1_3_node_87 | 0.4 | n |  | TRUE
20 | bus_LV_3298-1_1_3_node_88 | 0.4 | n |  | TRUE
21 | bus_LV_3298-1_1_3_node_35 | 0.4 | n |  | TRUE
22 | bus_LV_3298-1_1_3_node_85 | 0.4 | n |  | TRUE
23 | bus_LV_3298-1_1_3_node_54 | 0.4 | n |  | TRUE
24 | bus_LV_3298-1_1_3_node_31 | 0.4 | n |  | TRUE
25 | bus_LV_3298-1_1_3_node_55 | 0.4 | n |  | TRUE
26 | bus_LV_3298-1_1_3_node_29 | 0.4 | n |  | TRUE
27 | bus_LV_3298-1_1_3_node_30 | 0.4 | n |  | TRUE
28 | bus_LV_3298-1_1_3_node_32 | 0.4 | n |  | TRUE
29 | bus_LV_3298-1_1_3_node_40 | 0.4 | n |  | TRUE
30 | bus_LV_3298-1_1_3_node_41 | 0.4 | n |  | TRUE
31 | bus_LV_3298-1_1_3_node_56 | 0.4 | n |  | TRUE
32 | bus_LV_3298-1_1_3_node_42 | 0.4 | n |  | TRUE
33 | bus_LV_3298-1_1_3_node_44 | 0.4 | n |  | TRUE
34 | bus_LV_3298-1_1_3_node_45 | 0.4 | n |  | TRUE
35 | bus_LV_3298-1_1_3_node_46 | 0.4 | n |  | TRUE
36 | bus_LV_3298-1_1_3_node_47 | 0.4 | n |  | TRUE
37 | bus_LV_3298-1_1_3_node_48 | 0.4 | n |  | TRUE
38 | bus_LV_3298-1_1_3_node_52 | 0.4 | n |  | TRUE
39 | bus_LV_3298-1_1_3_node_73 | 0.4 | n |  | TRUE
40 | bus_LV_3298-1_1_3_node_53 | 0.4 | n |  | TRUE
41 | bus_LV_3298-1_1_3_node_51 | 0.4 | n |  | TRUE
42 | bus_LV_3298-1_1_3_node_74 | 0.4 | n |  | TRUE
43 | bus_LV_3298-1_1_3_node_57 | 0.4 | n |  | TRUE
44 | bus_LV_3298-1_1_3_node_72 | 0.4 | n |  | TRUE
45 | bus_LV_3298-1_1_3_node_67 | 0.4 | n |  | TRUE
46 | bus_LV_3298-1_1_3_node_59 | 0.4 | n |  | TRUE
47 | bus_LV_3298-1_1_3_node_61 | 0.4 | n |  | TRUE
48 | bus_LV_3298-1_1_3_node_68 | 0.4 | n |  | TRUE
49 | bus_LV_3298-1_1_3_node_70 | 0.4 | n |  | TRUE
50 | bus_LV_3298-1_1_3_node_71 | 0.4 | n |  | TRUE
51 | bus_LV_3298-1_1_3_node_64 | 0.4 | n |  | TRUE
52 | bus_LV_3298-1_1_3_node_65 | 0.4 | n |  | TRUE
53 | bus_LV_3298-1_1_3_node_66 | 0.4 | n |  | TRUE
54 | bus_LV_3298-1_1_3_node_75 | 0.4 | n |  | TRUE
55 | bus_LV_3298-1_1_3_node_77 | 0.4 | n |  | TRUE
56 | bus_LV_3298-1_1_3_node_86 | 0.4 | n |  | TRUE
57 | bus_LV_3298-1_1_3_node_76 | 0.4 | n |  | TRUE
58 | bus_LV_3298-1_1_3_node_78 | 0.4 | n |  | TRUE
59 | bus_LV_3298-1_1_3_node_79 | 0.4 | n |  | TRUE
60 | bus_MV_0_node_69 | 20 | n |  | TRUE

## load
| name | bus | p_mw | q_mvar | const_z_percent | const_i_percent | sn_mva | scaling | in_service | type
0 | LV_3298-1_1_3_load_69 | 3 | 0.00020352 | 5.1006e-05 | 0 | 0 |  | 1 | TRUE | wye
1 | LV_3298-1_1_3_load_63 | 4 | 0.00012749 | 3.1951e-05 | 0 | 0 |  | 1 | TRUE | wye
2 | LV_3298-1_1_3_load_37 | 6 | 0.0012525 | 0.0003139 | 0 | 0 |  | 1 | TRUE | wye
3 | LV_3298-1_1_3_load_49 | 9 | 0.0024593 | 0.00061635 | 0 | 0 |  | 1 | TRUE | wye
4 | LV_3298-1_1_3_load_33 | 11 | 0.0015747 | 0.00039465 | 0 | 0 |  | 1 | TRUE | wye
5 | LV_3298-1_1_3_load_34 | 12 | 0.00030496 | 7.6429e-05 | 0 | 0 |  | 1 | TRUE | wye
6 | LV_3298-1_1_3_load_38 | 14 | 0.0022449 | 0.00056264 | 0 | 0 |  | 1 | TRUE | wye
7 | LV_3298-1_1_3_load_36 | 15 | 9.1314e-05 | 2.2885e-05 | 0 | 0 |  | 1 | TRUE | wye
8 | LV_3298-1_1_3_load_62 | 17 | 0.00042961 | 0.00010767 | 0 | 0 |  | 1 | TRUE | wye
9 | LV_3298-1_1_3_load_58 | 18 | 0.00042413 | 0.0001063 | 0 | 0 |  | 1 | TRUE | wye
10 | LV_3298-1_1_3_load_87 | 19 | 0.0016937 | 0.00042447 | 0 | 0 |  | 1 | TRUE | wye
11 | LV_3298-1_1_3_load_88 | 20 | 0.0034706 | 0.00086983 | 0 | 0 |  | 1 | TRUE | wye
12 | LV_3298-1_1_3_load_85 | 22 | 0.00060091 | 0.0001506 | 0 | 0 |  | 1 | TRUE | wye
13 | LV_3298-1_1_3_load_54 | 23 | 0.00020837 | 5.2222e-05 | 0 | 0 |  | 1 | TRUE | wye
14 | LV_3298-1_1_3_load_31 | 24 | 0.00051304 | 0.00012858 | 0 | 0 |  | 1 | TRUE | wye
15 | LV_3298-1_1_3_load_55 | 25 | 0.0011022 | 0.00027624 | 0 | 0 |  | 1 | TRUE | wye
16 | LV_3298-1_1_3_load_29 | 26 | 0.0008358 | 0.00020947 | 0 | 0 |  | 1 | TRUE | wye
17 | LV_3298-1_1_3_load_30 | 27 | 0.00087 | 0.00021804 | 0 | 0 |  | 1 | TRUE | wye
18 | LV_3298-1_1_3_load_32 | 28 | 0.00053926 | 0.00013515 | 0 | 0 |  | 1 | TRUE | wye
19 | LV_3298-1_1_3_load_40 | 29 | 0.0013501 | 0.00033836 | 0 | 0 |  | 1 | TRUE | wye
20 | LV_3298-1_1_3_load_41 | 30 | 0.00046766 | 0.00011721 | 0 | 0 |  | 1 | TRUE | wye
21 | LV_3298-1_1_3_load_56 | 31 | 0.00040061 | 0.0001004 | 0 | 0 |  | 1 | TRUE | wye
22 | LV_3298-1_1_3_load_42 | 32 | 0.0010102 | 0.00025317 | 0 | 0 |  | 1 | TRUE | wye
23 | LV_3298-1_1_3_load_44 | 33 | 0.0006847 | 0.0001716 | 0 | 0 |  | 1 | TRUE | wye
24 | LV_3298-1_1_3_load_45 | 34 | 0.00057746 | 0.00014472 | 0 | 0 |  | 1 | TRUE | wye
25 | LV_3298-1_1_3_load_73 | 39 | 0.014368 | 0.0036009 | 0 | 0 |  | 1 | TRUE | wye
26 | LV_3298-1_1_3_load_53 | 40 | 0.0010553 | 0.00026449 | 0 | 0 |  | 1 | TRUE | wye
27 | LV_3298-1_1_3_load_51 | 41 | 0.0002769 | 6.9398e-05 | 0 | 0 |  | 1 | TRUE | wye
28 | LV_3298-1_1_3_load_57 | 43 | 0.0031351 | 0.00078573 | 0 | 0 |  | 1 | TRUE | wye
29 | LV_3298-1_1_3_load_72 | 44 | 0.0014442 | 0.00036195 | 0 | 0 |  | 1 | TRUE | wye
30 | LV_3298-1_1_3_load_59 | 46 | 9.2865e-05 | 2.3274e-05 | 0 | 0 |  | 1 | TRUE | wye
31 | LV_3298-1_1_3_load_61 | 47 | 9.711e-05 | 2.4338e-05 | 0 | 0 |  | 1 | TRUE | wye
32 | LV_3298-1_1_3_load_64 | 51 | 0.0004511 | 0.00011306 | 0 | 0 |  | 1 | TRUE | wye
33 | LV_3298-1_1_3_load_66 | 53 | 0.0013415 | 0.00033622 | 0 | 0 |  | 1 | TRUE | wye
34 | LV_3298-1_1_3_load_77 | 55 | 0.0028916 | 0.0007247 | 0 | 0 |  | 1 | TRUE | wye
35 | LV_3298-1_1_3_load_86 | 56 | 0.0021325 | 0.00053444 | 0 | 0 |  | 1 | TRUE | wye
36 | LV_3298-1_1_3_load_78 | 58 | 0.0021773 | 0.00054569 | 0 | 0 |  | 1 | TRUE | wye
37 | LV_3298-1_1_3_load_79 | 59 | 0.0040947 | 0.0010262 | 0 | 0 |  | 1 | TRUE | wye

## ext_grid
| name | bus | vm_pu | va_degree | slack_weight | in_service
0 |  | 3 | 1 | 0 | 1 | TRUE

## line
| name | std_type | from_bus | to_bus | length_km | r_ohm_per_km | x_ohm_per_km | c_nf_per_km | g_us_per_km | max_i_ka | df | parallel | type | in_service
0 | LV_3298-1_1_3_line_0 | NAYY 4x150 SE | 0 | 1 | 0.47155 | 0.208 | 0.08 | 261 | 0 | 0.27 | 1 | 2 | cs | TRUE
1 | LV_3298-1_1_3_line_1 | NAYY 4x150 SE | 0 | 2 | 0.21613 | 0.208 | 0.08 | 261 | 0 | 0.27 | 1 | 1 | cs | TRUE
2 | LV_3298-1_1_3_line_2 | NAYY 4x150 SE | 0 | 3 | 0.061094 | 0.208 | 0.08 | 261 | 0 | 0.27 | 1 | 2 | cs | TRUE
3 | LV_3298-1_1_3_line_3 | NAYY 4x150 SE | 1 | 4 | 0.021993 | 0.208 | 0.08 | 261 | 0 | 0.27 | 1 | 2 | cs | TRUE
4 | LV_3298-1_1_3_line_4 | NAYY 4x150 SE | 2 | 5 | 0.030128 | 0.208 | 0.08 | 261 | 0 | 0.27 | 1 | 1 | cs | TRUE
5 | LV_3298-1_1_3_line_5 | NAYY 4x150 SE | 2 | 6 | 0.1032 | 0.208 | 0.08 | 261 | 0 | 0.27 | 1 | 1 | cs | TRUE
6 | LV_3298-1_1_3_line_6 | NAYY 4x150 SE | 4 | 17 | 0.021113 | 0.208 | 0.08 | 261 | 0 | 0.27 | 1 | 2 | cs | TRUE
7 | LV_3298-1_1_3_line_7 | NAYY 4x150 SE | 5 | 19 | 0.027935 | 0.208 | 0.08 | 261 | 0 | 0.27 | 1 | 1 | cs | TRUE
8 | LV_3298-1_1_3_line_8 | NAYY 4x150 SE | 5 | 20 | 0.060304 | 0.208 | 0.08 | 261 | 0 | 0.27 | 1 | 1 | cs | TRUE
9 | LV_3298-1_1_3_line_9 | NAYY 4x150 SE | 6 | 21 | 0.043562 | 0.208 | 0.08 | 261 | 0 | 0.27 | 1 | 1 | cs | TRUE
10 | LV_3298-1_1_3_line_10 | NAYY 4x150 SE | 7 | 8 | 0.004054 | 0.208 | 0.08 | 261 | 0 | 0.27 | 1 | 1 | cs | TRUE
11 | LV_3298-1_1_3_line_11 | NAYY 4x150 SE | 7 | 9 | 0.046395 | 0.208 | 0.08 | 261 | 0 | 0.27 | 1 | 1 | cs | TRUE
12 | LV_3298-1_1_3_line_12 | NAYY 4x150 SE | 8 | 22 | 0.008953 | 0.208 | 0.08 | 261 | 0 | 0.27 | 1 | 1 | cs | TRUE
13 | LV_3298-1_1_3_line_13 | NAYY 4x150 SE | 8 | 23 | 0.0146 | 0.208 | 0.08 | 261 | 0 | 0.27 | 1 | 1 | cs | TRUE
14 | LV_3298-1_1_3_line_14 | NAYY 4x150 SE | 10 | 11 | 0.034901 | 0.208 | 0.08 | 261 | 0 | 0.27 | 1 | 1 | cs | TRUE
15 | LV_3298-1_1_3_line_15 | NAYY 4x150 SE | 10 | 12 | 0.016122 | 0.208 | 0.08 | 261 | 0 | 0.27 | 1 | 1 | cs | TRUE
16 | LV_3298-1_1_3_line_16 | NAYY 4x150 SE | 11 | 24 | 0.0052025 | 0.208 | 0.08 | 261 | 0 | 0.27 | 1 | 1 | cs | TRUE
17 | LV_3298-1_1_3_line_17 | NAYY 4x150 SE | 12 | 21 | 0.034476 | 0.208 | 0.08 | 261 | 0 | 0.27 | 1 | 1 | cs | TRUE
18 | LV_3298-1_1_3_line_18 | NAYY 4x150 SE | 13 | 14 | 0.092934 | 0.208 | 0.08 | 261 | 0 | 0.27 | 1 | 1 | cs | TRUE
19 | LV_3298-1_1_3_line_19 | NAYY 4x150 SE | 13 | 15 | 0.15517 | 0.208 | 0.08 | 261 | 0 | 0.27 | 1 | 1 | cs | TRUE
20 | LV_3298-1_1_3_line_20 | NAYY 4x150 SE | 14 | 25 | 0.015645 | 0.208 | 0.08 | 261 | 0 | 0.27 | 1 | 1 | cs | TRUE
21 | LV_3298-1_1_3_line_21 | NAYY 4x150 SE | 15 | 21 | 0.030437 | 0.208 | 0.08 | 261 | 0 | 0.27 | 1 | 1 | cs | TRUE
22 | LV_3298-1_1_3_line_22 | NAYY 4x150 SE | 16 | 17 | 0.0142 | 0.208 | 0.08 | 261 | 0 | 0.27 | 1 | 2 | cs | TRUE
23 | LV_3298-1_1_3_line_23 | NAYY 4x150 SE | 16 | 18 | 0.01062 | 0.208 | 0.08 | 261 | 0 | 0.27 | 1 | 2 | cs | TRUE
24 | LV_3298-1_1_3_line_24 | NAYY 4x150 SE | 18 | 46 | 0.014936 | 0.208 | 0.08 | 261 | 0 | 0.27 | 1 | 2 | cs | TRUE
25 | LV_3298-1_1_3_line_25 | NAYY 4x150 SE | 23 | 38 | 0.03055 | 0.208 | 0.08 | 261 | 0 | 0.27 | 1 | 1 | cs | TRUE
26 | LV_3298-1_1_3_line_26 | NAYY 4x150 SE | 24 | 26 | 0.0036738 | 0.208 | 0.08 | 261 | 0 | 0.27 | 1 | 1 | cs | TRUE
27 | LV_3298-1_1_3_line_27 | NAYY 4x150 SE | 25 | 31 | 0.025148 | 0.208 | 0.08 | 261 | 0 | 0.27 | 1 | 1 | cs | TRUE
28 | LV_3298-1_1_3_line_28 | NAYY 4x150 SE | 26 | 27 | 0.0057202 | 0.208 | 0.08 | 261 | 0 | 0.27 | 1 | 1 | cs | TRUE
29 | LV_3298-1_1_3_line_29 | NAYY 4x150 SE | 27 | 28 | 0.00079927 | 0.208 | 0.08 | 261 | 0 | 0.27 | 1 | 1 | cs | TRUE
30 | LV_3298-1_1_3_line_30 | NAYY 4x150 SE | 28 | 29 | 0.006428 | 0.208 | 0.08 | 261 | 0 | 0.27 | 1 | 1 | cs | TRUE
31 | LV_3298-1_1_3_line_31 | NAYY 4x150 SE | 29 | 30 | 0.011932 | 0.208 | 0.08 | 261 | 0 | 0.27 | 1 | 1 | cs | TRUE
32 | LV_3298-1_1_3_line_32 | NAYY 4x150 SE | 30 | 32 | 0.013407 | 0.208 | 0.08 | 261 | 0 | 0.27 | 1 | 1 | cs | TRUE
33 | LV_3298-1_1_3_line_33 | NAYY 4x150 SE | 31 | 43 | 0.0074098 | 0.208 | 0.08 | 261 | 0 | 0.27 | 1 | 1 | cs | TRUE
34 | LV_3298-1_1_3_line_34 | NAYY 4x150 SE | 33 | 34 | 0.015964 | 0.208 | 0.08 | 261 | 0 | 0.27 | 1 | 1 | cs | TRUE
35 | LV_3298-1_1_3_line_35 | NAYY 4x150 SE | 33 | 35 | 0.025626 | 0.208 | 0.08 | 261 | 0 | 0.27 | 1 | 1 | cs | TRUE
36 | LV_3298-1_1_3_line_36 | NAYY 4x150 SE | 35 | 36 | 0.083505 | 0.208 | 0.08 | 261 | 0 | 0.27 | 1 | 1 | cs | TRUE
37 | LV_3298-1_1_3_line_37 | NAYY 4x150 SE | 35 | 37 | 0.17988 | 0.208 | 0.08 | 261 | 0 | 0.27 | 1 | 1 | cs | TRUE
38 | LV_3298-1_1_3_line_38 | NAYY 4x150 SE | 36 | 38 | 0.008144 | 0.208 | 0.08 | 261 | 0 | 0.27 | 1 | 1 | cs | TRUE
39 | LV_3298-1_1_3_line_39 | NAYY 4x150 SE | 37 | 39 | 0.030513 | 0.208 | 0.08 | 261 | 0 | 0.27 | 1 | 1 | cs | TRUE
40 | LV_3298-1_1_3_line_40 | NAYY 4x150 SE | 38 | 40 | 0.008274 | 0.208 | 0.08 | 261 | 0 | 0.27 | 1 | 1 | cs | TRUE
41 | LV_3298-1_1_3_line_41 | NAYY 4x150 SE | 38 | 41 | 0.028974 | 0.208 | 0.08 | 261 | 0 | 0.27 | 1 | 1 | cs | TRUE
42 | LV_3298-1_1_3_line_42 | NAYY 4x150 SE | 39 | 42 | 0.0041958 | 0.208 | 0.08 | 261 | 0 | 0.27 | 1 | 1 | cs | TRUE
43 | LV_3298-1_1_3_line_43 | NAYY 4x150 SE | 42 | 57 | 0.040368 | 0.208 | 0.08 | 261 | 0 | 0.27 | 1 | 1 | cs | TRUE
44 | LV_3298-1_1_3_line_44 | NAYY 4x150 SE | 43 | 44 | 0.019899 | 0.208 | 0.08 | 261 | 0 | 0.27 | 1 | 1 | cs | TRUE
45 | LV_3298-1_1_3_line_45 | NAYY 4x150 SE | 44 | 45 | 0.030979 | 0.208 | 0.08 | 261 | 0 | 0.27 | 1 | 1 | cs | TRUE
46 | LV_3298-1_1_3_line_46 | NAYY 4x150 SE | 45 | 52 | 0.085907 | 0.208 | 0.08 | 261 | 0 | 0.27 | 1 | 1 | cs | TRUE
47 | LV_3298-1_1_3_line_47 | NAYY 4x150 SE | 46 | 47 | 0.052132 | 0.208 | 0.08 | 261 | 0 | 0.27 | 1 | 2 | cs | TRUE
48 | LV_3298-1_1_3_line_48 | NAYY 4x150 SE | 47 | 48 | 0.16996 | 0.208 | 0.08 | 261 | 0 | 0.27 | 1 | 2 | cs | TRUE
49 | LV_3298-1_1_3_line_49 | NAYY 4x150 SE | 48 | 49 | 0.035339 | 0.208 | 0.08 | 261 | 0 | 0.27 | 1 | 1 | cs | TRUE
50 | LV_3298-1_1_3_line_50 | NAYY 4x150 SE | 48 | 50 | 0.23291 | 0.208 | 0.08 | 261 | 0 | 0.27 | 1 | 1 | cs | TRUE
51 | LV_3298-1_1_3_line_51 | NAYY 4x150 SE | 49 | 54 | 0.015952 | 0.208 | 0.08 | 261 | 0 | 0.27 | 1 | 1 | cs | TRUE
52 | LV_3298-1_1_3_line_52 | NAYY 4x150 SE | 49 | 55 | 0.012414 | 0.208 | 0.08 | 261 | 0 | 0.27 | 1 | 1 | cs | TRUE
53 | LV_3298-1_1_3_line_53 | NAYY 4x150 SE | 50 | 56 | 0.083657 | 0.208 | 0.08 | 261 | 0 | 0.27 | 1 | 1 | cs | TRUE
54 | LV_3298-1_1_3_line_54 | NAYY 4x150 SE | 51 | 52 | 0.21401 | 0.208 | 0.08 | 261 | 0 | 0.27 | 1 | 1 | cs | TRUE
55 | LV_3298-1_1_3_line_55 | NAYY 4x150 SE | 51 | 53 | 0.00024387 | 0.208 | 0.08 | 261 | 0 | 0.27 | 1 | 1 | cs | TRUE
56 | LV_3298-1_1_3_line_56 | NAYY 4x150 SE | 54 | 57 | 0.058517 | 0.208 | 0.08 | 261 | 0 | 0.27 | 1 | 1 | cs | TRUE
57 | LV_3298-1_1_3_line_57 | NAYY 4x150 SE | 57 | 58 | 0.06228 | 0.208 | 0.08 | 261 | 0 | 0.27 | 1 | 1 | cs | TRUE
58 | LV_3298-1_1_3_line_58 | NAYY 4x150 SE | 58 | 59 | 0.0096071 | 0.208 | 0.08 | 261 | 0 | 0.27 | 1 | 1 | cs | TRUE

## trafo
| name | std_type | hv_bus | lv_bus | sn_mva | vn_hv_kv | vn_lv_kv | vk_percent | vkr_percent | pfe_kw | i0_percent | shift_degree | tap_side | tap_neutral | tap_min | tap_max | tap_step_percent | tap_step_degree | tap_pos | tap_phase_shifter | parallel | df | in_service
0 | LV_3298-1_1_3_trafo_69 | 0.25 MVA 20/0.4 kV | 60 | 3 | 0.25 | 20 | 0.4 | 6 | 1.44 | 0.8 | 0.32 | 150 | hv | 0 | -2 | 2 | 2.5 | 0 | 0 | FALSE | 1 | 1 | TRUE

## line_geodata
| x0 | y0 | x1 | y1 | x2 | y2 | x3 | y3 | x4 | y4 | x5 | y5 | x6 | y6 | x7 | y7 | x8 | y8 | x9 | y9 | x10 | y10 | x11 | y11 | x12 | y12 | x13 | y13 | x14 | y14 | x15 | y15 | x16 | y16 | x17 | y17 | x18 | y18
0 | 2742685.0923 | 1220350.898 | 2742677.7033 | 1220355.1357 | 2742611.1811 | 1220397.3678 | 2742550.238 | 1220436.476 | 2742537.6763 | 1220445.6165 | 2742586.6887 | 1220429.8538 | 2742598.0205 | 1220422.9414 | 2742603.5552 | 1220413.399 | 2742603.8171 | 1220402.1512 | 2742565.678 | 1220313.1953 | 2742561.4364 | 1220303.2965 | 2742656.8065 | 1220267.9938
1 | 2742512.1151 | 1220200.0389 | 2742561.4364 | 1220303.2965 | 2742656.8065 | 1220267.9938
2 | 2742656.8065 | 1220267.9938 | 2742706.5107 | 1220232.4701
3 | 2742685.0923 | 1220350.898 | 2742701.9802 | 1220364.9862
4 | 2742512.1151 | 1220200.0389 | 2742486.8069 | 1220216.492
5 | 2742512.1151 | 1220200.0389 | 2742502.524 | 1220174.4987 | 2742495.3837 | 1220145.2028 | 2742491.4213 | 1220109.6776 | 2742491.4894 | 1220099.6568
6 | 2742701.9802 | 1220364.9862 | 2742710.47 | 1220372.0685 | 2742717.6016 | 1220364.9779
7 | 2742486.8069 | 1220216.492 | 2742484.0753 | 1220221.1974 | 2742478.1833 | 1220235.2018 | 2742476.9331 | 1220242.4003
8 | 2742486.8069 | 1220216.492 | 2742481.8609 | 1220216.9853 | 2742478.495 | 1220215.5257 | 2742475.0256 | 1220212.3623 | 2742470.8191 | 1220207.6465 | 2742467.5199 | 1220203.7198 | 2742464.4724 | 1220201.9565 | 2742461.3992 | 1220201.2713 | 2742457.0493 | 1220202.5462 | 2742440.1173 | 1220220.1452
9 | 2742491.7855 | 1220056.096 | 2742491.4894 | 1220099.6568
10 | 2742737.5676 | 1220296.1971 | 2742741.0051 | 1220294.0332
11 | 2742737.5676 | 1220296.1971 | 2742727.1527 | 1220289.2305 | 2742698.9102 | 1220307.918
12 | 2742741.0051 | 1220294.0332 | 2742748.5856 | 1220289.2698
13 | 2742741.0051 | 1220294.0332 | 2742742.8872 | 1220283.2913 | 2742746.0142 | 1220281.3245
14 | 2742441.1957 | 1220055.1853 | 2742441.3974 | 1220049.9301 | 2742434.638 | 1220021.0693
15 | 2742441.1957 | 1220055.1853 | 2742457.3154 | 1220055.4755
16 | 2742434.638 | 1220021.0693 | 2742433.4516 | 1220016.0039
17 | 2742491.7855 | 1220056.096 | 2742457.3154 | 1220055.4755
18 | 2742494.4745 | 1219870.5236 | 2742491.8883 | 1219826.0237 | 2742486.6322 | 1219796.6395 | 2742479.7273 | 1219779.4675
19 | 2742494.4745 | 1219870.5236 | 2742494.35 | 1219961.9767 | 2742492.6146 | 1220025.6701
20 | 2742472.335 | 1219765.7576 | 2742477.3175 | 1219773.4747 | 2742479.7273 | 1219779.4675
21 | 2742491.7855 | 1220056.096 | 2742492.6146 | 1220025.6701
22 | 2742727.6714 | 1220354.966 | 2742717.6016 | 1220364.9779
23 | 2742727.6714 | 1220354.966 | 2742735.0841 | 1220347.3606
24 | 2742735.0841 | 1220347.3606 | 2742745.5087 | 1220336.6649
25 | 2742771.8747 | 1220265.0593 | 2742746.0142 | 1220281.3245
26 | 2742433.4516 | 1220016.0039 | 2742432.6138 | 1220012.4269
27 | 2742472.335 | 1219765.7576 | 2742458.6942 | 1219744.6306
28 | 2742434.118 | 1220006.9598 | 2742432.5261 | 1220012.0522 | 2742432.6138 | 1220012.4269
29 | 2742434.3565 | 1220006.197 | 2742434.118 | 1220006.9598
30 | 2742436.2744 | 1220000.0617 | 2742434.3565 | 1220006.197
31 | 2742436.2744 | 1220000.0617 | 2742439.8344 | 1219988.6736
32 | 2742438.0495 | 1219975.3862 | 2742439.8344 | 1219988.6736
33 | 2742454.6749 | 1219738.4056 | 2742458.6942 | 1219744.6306
34 | 2742855.1376 | 1220192.8046 | 2742842.135 | 1220202.0672
35 | 2742821.2635 | 1220216.9352 | 2742842.135 | 1220202.0672
36 | 2742776.9055 | 1220271.4742 | 2742827.697 | 1220239.5533 | 2742821.2635 | 1220216.9352
37 | 2742821.2635 | 1220216.9352 | 2742827.697 | 1220239.5533 | 2742903.2922 | 1220192.0256 | 2742946.2361 | 1220166.7231 | 2742961.8588 | 1220159.4584
38 | 2742776.9055 | 1220271.4742 | 2742771.8747 | 1220265.0593
39 | 2742961.8588 | 1220159.4584 | 2742978.5409 | 1220151.7077 | 2742989.5351 | 1220146.6108
40 | 2742766.7628 | 1220258.5423 | 2742771.8747 | 1220265.0593
41 | 2742771.8747 | 1220265.0593 | 2742796.3997 | 1220249.6325
42 | 2742993.3417 | 1220144.846 | 2742989.5351 | 1220146.6108
43 | 2742993.3417 | 1220144.846 | 2742995.2009 | 1220148.9831 | 2742997.3961 | 1220155.5636 | 2742998.1038 | 1220162.4421 | 2742994.4234 | 1220169.3374 | 2742996.3027 | 1220171.6846 | 2743000.693 | 1220178.5292 | 2743002.3015 | 1220181.0922
44 | 2742443.8811 | 1219721.688 | 2742454.6749 | 1219738.4056
45 | 2742427.0774 | 1219695.6623 | 2742443.8811 | 1219721.688
46 | 2742379.5253 | 1219624.1201 | 2742396.4646 | 1219649.4354 | 2742404.0276 | 1219660.4812 | 2742418.359 | 1219682.1423 | 2742427.0774 | 1219695.6623
47 | 2742745.5087 | 1220336.6649 | 2742763.9147 | 1220317.7804 | 2742774.0193 | 1220306.98 | 2742781.6659 | 1220299.1123
48 | 2742913.8235 | 1220221.0142 | 2742893.5602 | 1220235.029 | 2742868.6847 | 1220254.6047 | 2742847.138 | 1220262.6393 | 2742837.6625 | 1220258.2861 | 2742824.3781 | 1220251.0058 | 2742822.7186 | 1220251.1995 | 2742820.6603 | 1220252.1955 | 2742807.8543 | 1220268.002 | 2742790.5677 | 1220286.737 | 2742784.4333 | 1220296.2648 | 2742781.6659 | 1220299.1123
49 | 2742943.6301 | 1220201.9019 | 2742913.8235 | 1220221.0142
50 | 2742913.8235 | 1220221.0142 | 2742914.9386 | 1220222.6312 | 2742920.6154 | 1220230.9079 | 2742942.4723 | 1220262.4372 | 2742944.4762 | 1220268.446 | 2742958.771 | 1220266.5207 | 2742965.2671 | 1220268.8119 | 2742968.5745 | 1220272.0719 | 2742977.4611 | 1220287.0313 | 2742986.0204 | 1220315.9283 | 2742994.8085 | 1220340.0377 | 2743001.129 | 1220349.3196 | 2743009.8059 | 1220357.8353 | 2743015.0369 | 1220361.9088 | 2743026.1242 | 1220366.1453 | 2743036.2278 | 1220366.466 | 2743043.5972 | 1220363.0511 | 2743048.6168 | 1220359.1794 | 2743056.2036 | 1220351.7775
51 | 2742957.084 | 1220193.2729 | 2742943.6301 | 1220201.9019
52 | 2742943.6301 | 1220201.9019 | 2742936.8282 | 1220191.5173
53 | 2743056.2036 | 1220351.7775 | 2743060.3989 | 1220347.7748 | 2743069.1597 | 1220339.5337 | 2743071.9279 | 1220331.1152 | 2743069.5133 | 1220319.4583 | 2743060.1219 | 1220303.7192 | 2743051.4379 | 1220295.1811 | 2743039.59 | 1220286.5781
54 | 2742379.5253 | 1219624.1201 | 2742215.4352 | 1219726.3769 | 2742194.7994 | 1219725.2025
55 | 2742194.5559 | 1219725.1886 | 2742194.7994 | 1219725.2025
56 | 2742957.084 | 1220193.2729 | 2742994.4234 | 1220169.3374 | 2742996.3027 | 1220171.6846 | 2743000.693 | 1220178.5292 | 2743002.3015 | 1220181.0922
57 | 2743002.3015 | 1220181.0922 | 2743030.3105 | 1220226.6927 | 2743038.6318 | 1220229.4445
58 | 2743047.7531 | 1220232.4609 | 2743038.6318 | 1220229.4445

## bus_geodata
| x | y | coords
0 | 2742656.8065 | 1220267.9938
1 | 2742685.0923 | 1220350.898
2 | 2742512.1151 | 1220200.0389
3 | 2742706.5107 | 1220232.4701
4 | 2742701.9802 | 1220364.9862
5 | 2742486.8069 | 1220216.492
6 | 2742491.4894 | 1220099.6568
7 | 2742737.5676 | 1220296.1971
8 | 2742741.0051 | 1220294.0332
9 | 2742698.9102 | 1220307.918
10 | 2742441.1957 | 1220055.1853
11 | 2742434.638 | 1220021.0693
12 | 2742457.3154 | 1220055.4755
13 | 2742494.4745 | 1219870.5236
14 | 2742479.7273 | 1219779.4675
15 | 2742492.6146 | 1220025.6701
16 | 2742727.6714 | 1220354.966
17 | 2742717.6016 | 1220364.9779
18 | 2742735.0841 | 1220347.3606
19 | 2742476.9331 | 1220242.4003
20 | 2742440.1173 | 1220220.1452
21 | 2742491.7855 | 1220056.096
22 | 2742748.5856 | 1220289.2698
23 | 2742746.0142 | 1220281.3245
24 | 2742433.4516 | 1220016.0039
25 | 2742472.335 | 1219765.7576
26 | 2742432.6138 | 1220012.4269
27 | 2742434.118 | 1220006.9598
28 | 2742434.3565 | 1220006.197
29 | 2742436.2744 | 1220000.0617
30 | 2742439.8344 | 1219988.6736
31 | 2742458.6942 | 1219744.6306
32 | 2742438.0495 | 1219975.3862
33 | 2742842.135 | 1220202.0672
34 | 2742855.1376 | 1220192.8046
35 | 2742821.2635 | 1220216.9352
36 | 2742776.9055 | 1220271.4742
37 | 2742961.8588 | 1220159.4584
38 | 2742771.8747 | 1220265.0593
39 | 2742989.5351 | 1220146.6108
40 | 2742766.7627 | 1220258.5423
41 | 2742796.3997 | 1220249.6325
42 | 2742993.3417 | 1220144.846
43 | 2742454.6749 | 1219738.4056
44 | 2742443.8811 | 1219721.688
45 | 2742427.0774 | 1219695.6623
46 | 2742745.5087 | 1220336.6649
47 | 2742781.6659 | 1220299.1122
48 | 2742913.8235 | 1220221.0142
49 | 2742943.6301 | 1220201.9019
50 | 2743056.2036 | 1220351.7775
51 | 2742194.7994 | 1219725.2025
52 | 2742379.5253 | 1219624.1201
53 | 2742194.5559 | 1219725.1886
54 | 2742957.084 | 1220193.2729
55 | 2742936.8282 | 1220191.5173
56 | 2743039.59 | 1220286.5781
57 | 2743002.3015 | 1220181.0922
58 | 2743038.6318 | 1220229.4445
59 | 2743047.7531 | 1220232.4609
60 | 2742706.5107 | 1220232.4701

## line_std_types
| c_nf_per_km | r_ohm_per_km | x_ohm_per_km | max_i_ka | type | q_mm2 | alpha | voltage_rating
NAYY 4x50 SE | 210 | 0.642 | 0.083 | 0.142 | cs | 50 | 0.00403 | LV
NAYY 4x120 SE | 264 | 0.225 | 0.08 | 0.242 | cs | 120 | 0.00403 | LV
NAYY 4x150 SE | 261 | 0.208 | 0.08 | 0.27 | cs | 150 | 0.00403 | LV
NA2XS2Y 1x95 RM/25 12/20 kV | 216 | 0.313 | 0.132 | 0.252 | cs | 95 | 0.00403 | MV
NA2XS2Y 1x185 RM/25 12/20 kV | 273 | 0.161 | 0.117 | 0.362 | cs | 185 | 0.00403 | MV
NA2XS2Y 1x240 RM/25 12/20 kV | 304 | 0.122 | 0.112 | 0.421 | cs | 240 | 0.00403 | MV
NA2XS2Y 1x95 RM/25 6/10 kV | 315 | 0.313 | 0.123 | 0.249 | cs | 95 | 0.00403 | MV
NA2XS2Y 1x185 RM/25 6/10 kV | 406 | 0.161 | 0.11 | 0.358 | cs | 185 | 0.00403 | MV
NA2XS2Y 1x240 RM/25 6/10 kV | 456 | 0.122 | 0.105 | 0.416 | cs | 240 | 0.00403 | MV
NA2XS2Y 1x150 RM/25 12/20 kV | 250 | 0.206 | 0.116 | 0.319 | cs | 150 | 0.00403 | MV
NA2XS2Y 1x120 RM/25 12/20 kV | 230 | 0.253 | 0.119 | 0.283 | cs | 120 | 0.00403 | MV
NA2XS2Y 1x70 RM/25 12/20 kV | 190 | 0.443 | 0.132 | 0.22 | cs | 70 | 0.00403 | MV
NA2XS2Y 1x150 RM/25 6/10 kV | 360 | 0.206 | 0.11 | 0.315 | cs | 150 | 0.00403 | MV
NA2XS2Y 1x120 RM/25 6/10 kV | 340 | 0.253 | 0.113 | 0.28 | cs | 120 | 0.00403 | MV
NA2XS2Y 1x70 RM/25 6/10 kV | 280 | 0.443 | 0.123 | 0.217 | cs | 70 | 0.00403 | MV
N2XS(FL)2Y 1x120 RM/35 64/110 kV | 112 | 0.153 | 0.166 | 0.366 | cs | 120 | 0.00393 | HV
N2XS(FL)2Y 1x185 RM/35 64/110 kV | 125 | 0.099 | 0.156 | 0.457 | cs | 185 | 0.00393 | HV
N2XS(FL)2Y 1x240 RM/35 64/110 kV | 135 | 0.075 | 0.149 | 0.526 | cs | 240 | 0.00393 | HV
N2XS(FL)2Y 1x300 RM/35 64/110 kV | 144 | 0.06 | 0.144 | 0.588 | cs | 300 | 0.00393 | HV
15-AL1/3-ST1A 0.4 | 11 | 1.8769 | 0.35 | 0.105 | ol | 16 | 0.00403 | LV
24-AL1/4-ST1A 0.4 | 11.25 | 1.2012 | 0.335 | 0.14 | ol | 24 | 0.00403 | LV
48-AL1/8-ST1A 0.4 | 12.2 | 0.5939 | 0.3 | 0.21 | ol | 48 | 0.00403 | LV
94-AL1/15-ST1A 0.4 | 13.2 | 0.306 | 0.29 | 0.35 | ol | 94 | 0.00403 | LV
34-AL1/6-ST1A 10.0 | 9.7 | 0.8342 | 0.36 | 0.17 | ol | 34 | 0.00403 | MV
48-AL1/8-ST1A 10.0 | 10.1 | 0.5939 | 0.35 | 0.21 | ol | 48 | 0.00403 | MV
70-AL1/11-ST1A 10.0 | 10.4 | 0.4132 | 0.339 | 0.29 | ol | 70 | 0.00403 | MV
94-AL1/15-ST1A 10.0 | 10.75 | 0.306 | 0.33 | 0.35 | ol | 94 | 0.00403 | MV
122-AL1/20-ST1A 10.0 | 11.1 | 0.2376 | 0.323 | 0.41 | ol | 122 | 0.00403 | MV
149-AL1/24-ST1A 10.0 | 11.25 | 0.194 | 0.315 | 0.47 | ol | 149 | 0.00403 | MV
34-AL1/6-ST1A 20.0 | 9.15 | 0.8342 | 0.382 | 0.17 | ol | 34 | 0.00403 | MV
48-AL1/8-ST1A 20.0 | 9.5 | 0.5939 | 0.372 | 0.21 | ol | 48 | 0.00403 | MV
70-AL1/11-ST1A 20.0 | 9.7 | 0.4132 | 0.36 | 0.29 | ol | 70 | 0.00403 | MV
94-AL1/15-ST1A 20.0 | 10 | 0.306 | 0.35 | 0.35 | ol | 94 | 0.00403 | MV
122-AL1/20-ST1A 20.0 | 10.3 | 0.2376 | 0.344 | 0.41 | ol | 122 | 0.00403 | MV
149-AL1/24-ST1A 20.0 | 10.5 | 0.194 | 0.337 | 0.47 | ol | 149 | 0.00403 | MV
184-AL1/30-ST1A 20.0 | 10.75 | 0.1571 | 0.33 | 0.535 | ol | 184 | 0.00403 | MV
243-AL1/39-ST1A 20.0 | 11 | 0.1188 | 0.32 | 0.645 | ol | 243 | 0.00403 | MV
48-AL1/8-ST1A 110.0 | 8 | 0.5939 | 0.46 | 0.21 | ol | 48 | 0.00403 | HV
70-AL1/11-ST1A 110.0 | 8.4 | 0.4132 | 0.45 | 0.29 | ol | 70 | 0.00403 | HV
94-AL1/15-ST1A 110.0 | 8.65 | 0.306 | 0.44 | 0.35 | ol | 94 | 0.00403 | HV
122-AL1/20-ST1A 110.0 | 8.5 | 0.2376 | 0.43 | 0.41 | ol | 122 | 0.00403 | HV
149-AL1/24-ST1A 110.0 | 8.75 | 0.194 | 0.41 | 0.47 | ol | 149 | 0.00403 | HV
184-AL1/30-ST1A 110.0 | 8.8 | 0.1571 | 0.4 | 0.535 | ol | 184 | 0.00403 | HV
243-AL1/39-ST1A 110.0 | 9 | 0.1188 | 0.39 | 0.645 | ol | 243 | 0.00403 | HV
305-AL1/39-ST1A 110.0 | 9.2 | 0.0949 | 0.38 | 0.74 | ol | 305 | 0.00403 | HV
490-AL1/64-ST1A 110.0 | 9.75 | 0.059 | 0.37 | 0.96 | ol | 490 | 0.00403 | HV
679-AL1/86-ST1A 110.0 | 9.95 | 0.042 | 0.36 | 1.15 | ol | 679 | 0.00403 | HV
490-AL1/64-ST1A 220.0 | 10 | 0.059 | 0.285 | 0.96 | ol | 490 | 0.00403 | HV
679-AL1/86-ST1A 220.0 | 11.7 | 0.042 | 0.275 | 1.15 | ol | 679 | 0.00403 | HV
490-AL1/64-ST1A 380.0 | 11 | 0.059 | 0.253 | 0.96 | ol | 490 | 0.00403 | HV
679-AL1/86-ST1A 380.0 | 14.6 | 0.042 | 0.25 | 1.15 | ol | 679 | 0.00403 | HV

## trafo_std_types
| i0_percent | pfe_kw | vkr_percent | sn_mva | vn_lv_kv | vn_hv_kv | vk_percent | shift_degree | vector_group | tap_side | tap_neutral | tap_min | tap_max | tap_step_degree | tap_step_percent | tap_phase_shifter
160 MVA 380/110 kV | 0.06 | 60 | 0.25 | 160 | 110 | 380 | 12.2 | 0 | Yy0 | hv | 0 | -9 | 9 | 0 | 1.5 | FALSE
100 MVA 220/110 kV | 0.06 | 55 | 0.26 | 100 | 110 | 220 | 12 | 0 | Yy0 | hv | 0 | -9 | 9 | 0 | 1.5 | FALSE
63 MVA 110/20 kV | 0.04 | 22 | 0.32 | 63 | 20 | 110 | 18 | 150 | YNd5 | hv | 0 | -9 | 9 | 0 | 1.5 | FALSE
40 MVA 110/20 kV | 0.05 | 18 | 0.34 | 40 | 20 | 110 | 16.2 | 150 | YNd5 | hv | 0 | -9 | 9 | 0 | 1.5 | FALSE
25 MVA 110/20 kV | 0.07 | 14 | 0.41 | 25 | 20 | 110 | 12 | 150 | YNd5 | hv | 0 | -9 | 9 | 0 | 1.5 | FALSE
63 MVA 110/10 kV | 0.04 | 22 | 0.32 | 63 | 10 | 110 | 18 | 150 | YNd5 | hv | 0 | -9 | 9 | 0 | 1.5 | FALSE
40 MVA 110/10 kV | 0.05 | 18 | 0.34 | 40 | 10 | 110 | 16.2 | 150 | YNd5 | hv | 0 | -9 | 9 | 0 | 1.5 | FALSE
25 MVA 110/10 kV | 0.07 | 14 | 0.41 | 25 | 10 | 110 | 12 | 150 | YNd5 | hv | 0 | -9 | 9 | 0 | 1.5 | FALSE
0.25 MVA 20/0.4 kV | 0.32 | 0.8 | 1.44 | 0.25 | 0.4 | 20 | 6 | 150 | Yzn5 | hv | 0 | -2 | 2 | 0 | 2.5 | FALSE
0.4 MVA 20/0.4 kV | 0.3375 | 1.35 | 1.425 | 0.4 | 0.4 | 20 | 6 | 150 | Dyn5 | hv | 0 | -2 | 2 | 0 | 2.5 | FALSE
0.63 MVA 20/0.4 kV | 0.2619 | 1.65 | 1.206 | 0.63 | 0.4 | 20 | 6 | 150 | Dyn5 | hv | 0 | -2 | 2 | 0 | 2.5 | FALSE
0.25 MVA 10/0.4 kV | 0.24 | 0.6 | 1.2 | 0.25 | 0.4 | 10 | 4 | 150 | Dyn5 | hv | 0 | -2 | 2 | 0 | 2.5 | FALSE
0.4 MVA 10/0.4 kV | 0.2375 | 0.95 | 1.325 | 0.4 | 0.4 | 10 | 4 | 150 | Dyn5 | hv | 0 | -2 | 2 | 0 | 2.5 | FALSE
0.63 MVA 10/0.4 kV | 0.1873 | 1.18 | 1.0794 | 0.63 | 0.4 | 10 | 4 | 150 | Dyn5 | hv | 0 | -2 | 2 | 0 | 2.5 | FALSE

## trafo3w_std_types
| sn_hv_mva | sn_mv_mva | sn_lv_mva | vn_hv_kv | vn_mv_kv | vn_lv_kv | vk_hv_percent | vk_mv_percent | vk_lv_percent | vkr_hv_percent | vkr_mv_percent | vkr_lv_percent | pfe_kw | i0_percent | shift_mv_degree | shift_lv_degree | vector_group | tap_side | tap_neutral | tap_min | tap_max | tap_step_percent
63/25/38 MVA 110/20/10 kV | 63 | 25 | 38 | 110 | 20 | 10 | 10.4 | 10.4 | 10.4 | 0.28 | 0.32 | 0.35 | 35 | 0.89 | 0 | 0 | YN0yn0yn0 | hv | 0 | -10 | 10 | 1.2
63/25/38 MVA 110/10/10 kV | 63 | 25 | 38 | 110 | 10 | 10 | 10.4 | 10.4 | 10.4 | 0.28 | 0.32 | 0.35 | 35 | 0.89 | 0 | 0 | YN0yn0yn0 | hv | 0 | -10 | 10 | 1.2

## fuse_std_types
| fuse_type | i_rated_a | t_avg | t_min | t_total | x_avg | x_min | x_total
HV 100A | HV 100A | 100 | 0 | [10.0, 3.64, 0.854, 0.281, 0.1, 0.0531, 0.022, 0.01] | [10.0, 4.267, 1.21, 0.403, 0.1, 0.058, 0.022, 0.01] | 0 | [300.0, 350.0, 450.0, 550.0, 700.0, 850.0, 1200.0, 1752.0] | [600.0, 700.0, 900.0, 1150.0, 1665.0, 2000.0, 3000.0, 4313.0]
HV 10A | HV 10A | 10 | 0 | [10.0, 1675.0, 0.344, 0.156, 0.1, 0.0417, 0.0171, 0.01] | [10.0, 1.3, 0.3, 0.155, 0.1, 0.0555, 0.023, 0.01] | 0 | [30.0, 32.0, 35.0, 37.0, 39.0, 50.0, 70.0, 88.0] | [60.0, 70.0, 80.0, 87.0, 94.0, 110.0, 150.0, 216.0]
HV 125A | HV 125A | 125 | 0 | [10.0, 1.82, 0.344, 0.1, 0.0467, 0.0269, 0.01] | [10.0, 2.478, 0.426, 0.1, 0.0427, 0.0211, 0.01] | 0 | [375.0, 500.0, 700.0, 925.0, 1200.0, 1500.0, 2341.0] | [750.0, 1000.0, 1500.0, 2200.0, 3000.0, 4000.0, 5765.0]
HV 160A | HV 160A | 160 | 0 | [10.0, 4.15, 1.03, 0.198, 0.1, 0.051, 0.0172, 0.01] | [10.0, 2.3, 0.734, 0.274, 0.1, 0.046, 0.0177, 0.01] | 0 | [480.0, 550.0, 700.0, 1000.0, 1260.0, 1600.0, 2500.0, 3227.0] | [960.0, 1300.0, 1700.0, 2200.0, 2996.0, 4000.0, 6000.0, 7946.0]
HV 16A | HV 16A | 16 | 0 | [10.0, 0.352, 0.164, 0.1, 0.0649, 0.0342, 0.01] | [10.0, 2.34, 0.722, 0.181, 0.1, 0.055, 0.0296, 0.01] | 0 | [48.0, 60.0, 65.0, 71.0, 80.0, 100.0, 162.0] | [96.0, 110.0, 125.0, 150.0, 168.0, 200.0, 250.0, 398.0]
HV 200A | HV 200A | 200 | 0 | [10.0, 4.267, 1.21, 0.403, 0.1, 0.058, 0.022, 0.01] | [10.0, 3.73, 1.654, 0.328, 0.1, 0.0531, 0.019, 0.01] | 0 | [600.0, 700.0, 900.0, 1150.0, 1665.0, 2000.0, 3000.0, 4313.0] | [1200.0, 1500.0, 1800.0, 2700.0, 3960.0, 5000.0, 7500.0, 10620.0]
HV 20A | HV 20A | 20 | 0 | [10.0, 1.3, 0.3, 0.155, 0.1, 0.0555, 0.023, 0.01] | [10.0, 1.3, 0.161, 0.1, 0.0611, 0.0399, 0.0141, 0.01] | 0 | [60.0, 70.0, 80.0, 87.0, 94.0, 110.0, 150.0, 216.0] | [120.0, 150.0, 200.0, 223.0, 260.0, 300.0, 450.0, 532.0]
HV 25A | HV 25A | 25 | 0 | [10.0, 2.512, 0.833, 0.299, 0.1, 0.0372, 0.0223, 0.01] | [10.0, 3.125, 0.597, 0.198, 0.1, 0.0378, 0.022, 0.01] | 0 | [75.0, 82.0, 90.0, 100.0, 124.0, 170.0, 200.0, 289.0] | [150.0, 170.0, 210.0, 250.0, 294.0, 400.0, 500.0, 711.0]
HV 31.5A | HV 31.5A | 31.5 | 0 | [10.0, 2.34, 0.722, 0.181, 0.1, 0.055, 0.0296, 0.01] | [10.0, 2.84, 0.368, 0.164, 0.1, 0.0621, 0.0378, 0.0195, 0.01] | 0 | [95.0, 110.0, 125.0, 150.0, 165.0, 200.0, 250.0, 390.0] | [189.0, 220.0, 300.0, 350.0, 393.0, 450.0, 530.0, 700.0, 960.0]
HV 40A | HV 40A | 40 | 0 | [10.0, 1.3, 0.161, 0.1, 0.0611, 0.0399, 0.0141, 0.01] | [10.0, 2.05, 0.369, 0.198, 0.1, 0.051, 0.0298, 0.01] | 0 | [120.0, 150.0, 200.0, 223.0, 260.0, 300.0, 450.0, 532.0] | [240.0, 300.0, 400.0, 450.0, 530.0, 650.0, 800.0, 1311.0]
HV 50A | HV 50A | 50 | 0 | [10.0, 3.215, 0.597, 0.198, 0.1, 0.0378, 0.022, 0.01] | [10.0, 3.64, 0.854, 0.281, 0.1, 0.0531, 0.022, 0.01] | 0 | [150.0, 170.0, 210.0, 250.0, 294.0, 400.0, 500.0, 711.0] | [300.0, 350.0, 450.0, 550.0, 700.0, 850.0, 1200.0, 1752.0]
HV 6.3A | HV 6.3A | 6.3 | 0 | [10.0, 1.39, 0.344, 0.168, 0.1, 0.056, 0.0263, 0.01] | [10.0, 1.711, 0.516, 0.198, 0.1, 0.0634, 0.0303, 0.01] | 0 | [19.0, 19.5, 20.4, 20.8, 22.0, 25.0, 32.0, 48.0] | [38.0, 40.0, 43.0, 48.0, 53.0, 60.0, 75.0, 118.0]
HV 63A | HV 63A | 63 | 0 | [10.0, 2.84, 0.368, 0.164, 0.1, 0.0621, 0.0378, 0.0195, 0.01] | [10.0, 1.82, 0.344, 0.1, 0.0467, 0.0269, 0.01] | 0 | [189.0, 220.0, 300.0, 350.0, 393.0, 450.0, 530.0, 700.0, 961.0] | [378.0, 500.0, 700.0, 934.0, 1200.0, 1500.0, 2366.0]
HV 80A | HV 80A | 80 | 0 | [10.0, 2.05, 0.369, 0.198, 0.1, 0.051, 0.0298, 0.01] | [10.0, 4.15, 1.03, 0.198, 0.1, 0.051, 0.0172, 0.01] | 0 | [240.0, 300.0, 400.0, 450.0, 530.0, 650.0, 800.0, 1311.0] | [480.0, 550.0, 700.0, 1000.0, 1260.0, 1600.0, 2500.0, 3227.0]
Siemens NH-1-100 | Siemens NH-1-100 | 100 | [5400.0, 2000.0, 400.0, 20.0, 1.0, 0.2, 0.012, 0.004] | 0 | 0 | [150.0, 190.0, 250.0, 430.0, 900.0, 1250.0, 2700.0, 3600.0] | 0 | 0
Siemens NH-1-125 | Siemens NH-1-125 | 125 | [4800.0, 120.0, 7.0, 0.1, 0.004] | 0 | 0 | [180.0, 400.0, 740.0, 2000.0, 4250.0] | 0 | 0
Siemens NH-1-16 | Siemens NH-1-16 | 16 | [4000.0, 400.0, 2.0, 0.1, 0.04, 0.01] | 0 | 0 | [26.0, 35.0, 75.0, 150.0, 200.0, 300.0] | 0 | 0
Siemens NH-1-160 | Siemens NH-1-160 | 160 | [4800.0, 120.0, 7.0, 0.1, 0.004] | 0 | 0 | [210.0, 500.0, 900.0, 2300.0, 5000.0] | 0 | 0
Siemens NH-1-25 | Siemens NH-1-25 | 25 | [4000.0, 1000.0, 10.0, 0.2, 0.02, 0.01] | 0 | 0 | [40.0, 50.0, 100.0, 210.0, 400.0, 500.0] | 0 | 0
Siemens NH-1-50 | Siemens NH-1-50 | 50 | [4000.0, 40.0, 4.0, 1.0, 0.02, 0.01] | 0 | 0 | [86.0, 200.0, 300.0, 400.0, 1000.0, 1280.0] | 0 | 0
Siemens NH-1-63 | Siemens NH-1-63 | 63 | [4000.0, 100.0, 10.0, 2.0, 0.04, 0.01] | 0 | 0 | [100.0, 200.0, 300.0, 400.0, 1000.0, 1500.0] | 0 | 0
Siemens NH-1-80 | Siemens NH-1-80 | 80 | [4800.0, 120.0, 7.0, 0.1, 0.01] | 0 | 0 | [150.58, 250.0, 450.0, 1150.0, 2470.0] | 0 | 0
Siemens NH-2-1000 | Siemens NH-2-1000 | 1000 | [4800.0, 120.0, 7.0, 0.1, 0.004] | 0 | 0 | [1900.0, 3500.0, 8400.0, 24000.0, 52000.0] | 0 | 0
Siemens NH-2-200 | Siemens NH-2-200 | 200 | [4800.0, 120.0, 7.0, 0.1, 0.004] | 0 | 0 | [280.0, 650.0, 1200.0, 3000.0, 7000.0] | 0 | 0
Siemens NH-2-224 | Siemens NH-2-224 | 224 | [4800.0, 120.0, 7.0, 0.2, 0.04, 0.004] | 0 | 0 | [400.0, 750.0, 1453.0, 3025.0, 4315.0, 7600.0] | 0 | 0
Siemens NH-2-250 | Siemens NH-2-250 | 250 | [4800.0, 120.0, 7.0, 0.1, 0.004] | 0 | 0 | [450.0, 800.0, 1650.0, 4000.0, 8500.0] | 0 | 0
Siemens NH-2-315 | Siemens NH-2-315 | 315 | [4800.0, 120.0, 7.0, 0.1, 0.004] | 0 | 0 | [550.0, 920.0, 1900.0, 5000.0, 11000.0] | 0 | 0
Siemens NH-2-355 | Siemens NH-2-355 | 355 | [4800.0, 120.0, 6.0, 0.1, 0.004] | 0 | 0 | [650.0, 1116.27, 2350.0, 5840.0, 12790.0] | 0 | 0
Siemens NH-2-400 | Siemens NH-2-400 | 400 | [4800.0, 120.0, 7.0, 0.1, 0.004] | 0 | 0 | [720.0, 1350.0, 2800.0, 6500.0, 15000.0] | 0 | 0
Siemens NH-2-425 | Siemens NH-2-425 | 425 | [4800.0, 120.0, 7.0, 0.1, 0.004] | 0 | 0 | [850.0, 1500.0, 3050.0, 7500.0, 16500.0] | 0 | 0
Siemens NH-2-630 | Siemens NH-2-630 | 630 | [4800.0, 120.0, 7.0, 0.1, 0.004] | 0 | 0 | [1200.0, 2000.0, 4800.0, 12000.0, 26000.0] | 0 | 0

## dtypes
| element | column | dtype
0 | bus | name | object
1 | bus | vn_kv | float64
2 | bus | type | object
3 | bus | zone | object
4 | bus | in_service | bool
5 | load | name | object
6 | load | bus | uint32
7 | load | p_mw | float64
8 | load | q_mvar | float64
9 | load | const_z_percent | float64
10 | load | const_i_percent | float64
11 | load | sn_mva | float64
12 | load | scaling | float64
13 | load | in_service | bool
14 | load | type | object
15 | ext_grid | name | object
16 | ext_grid | bus | uint32
17 | ext_grid | vm_pu | float64
18 | ext_grid | va_degree | float64
19 | ext_grid | slack_weight | float64
20 | ext_grid | in_service | bool
21 | line | name | object
22 | line | std_type | object
23 | line | from_bus | uint32
24 | line | to_bus | uint32
25 | line | length_km | float64
26 | line | r_ohm_per_km | float64
27 | line | x_ohm_per_km | float64
28 | line | c_nf_per_km | float64
29 | line | g_us_per_km | float64
30 | line | max_i_ka | float64
31 | line | df | float64
32 | line | parallel | uint32
33 | line | type | object
34 | line | in_service | bool
35 | trafo | name | object
36 | trafo | std_type | object
37 | trafo | hv_bus | uint32
38 | trafo | lv_bus | uint32
39 | trafo | sn_mva | float64
40 | trafo | vn_hv_kv | float64
41 | trafo | vn_lv_kv | float64
42 | trafo | vk_percent | float64
43 | trafo | vkr_percent | float64
44 | trafo | pfe_kw | float64
45 | trafo | i0_percent | float64
46 | trafo | shift_degree | float64
47 | trafo | tap_side | object
48 | trafo | tap_neutral | int32
49 | trafo | tap_min | int32
50 | trafo | tap_max | int32
51 | trafo | tap_step_percent | float64
52 | trafo | tap_step_degree | float64
53 | trafo | tap_pos | int32
54 | trafo | tap_phase_shifter | bool
55 | trafo | parallel | uint32
56 | trafo | df | float64
57 | trafo | in_service | bool
58 | line_geodata | coords | object
59 | bus_geodata | x | float64
60 | bus_geodata | y | float64
61 | bus_geodata | coords | object

## parameters
| version | format_version | converged | OPF_converged | name | f_hz | sn_mva
0 | 2.14.6 | 2.14.0 | FALSE | FALSE |  | 50 | 1