## bus
| name | vn_kv | type | zone | in_service
0 | bus_LV_3298-20_0_3_node_0 | 0.4 | n |  | TRUE
1 | bus_LV_3298-20_0_3_node_1 | 0.4 | n |  | TRUE
2 | bus_LV_3298-20_0_3_node_2 | 0.4 | n |  | TRUE
3 | bus_LV_3298-20_0_3_node_3 | 0.4 | n |  | TRUE
4 | bus_LV_3298-20_0_3_node_4 | 0.4 | n |  | TRUE
5 | bus_LV_3298-20_0_3_node_5 | 0.4 | n |  | TRUE
6 | bus_LV_3298-20_0_3_node_6 | 0.4 | n |  | TRUE
7 | bus_LV_3298-20_0_3_node_16 | 0.4 | n |  | TRUE
8 | bus_LV_3298-20_0_3_node_38 | 0.4 | n |  | TRUE
9 | bus_LV_3298-20_0_3_node_13 | 0.4 | n |  | TRUE
10 | bus_LV_3298-20_0_3_node_97 | 0.4 | n |  | TRUE
11 | bus_LV_3298-20_0_3_node_39 | 0.4 | n |  | TRUE
12 | bus_LV_3298-20_0_3_node_14 | 0.4 | n |  | TRUE
13 | bus_LV_3298-20_0_3_node_95 | 0.4 | n |  | TRUE
14 | bus_LV_3298-20_0_3_node_7 | 0.4 | n |  | TRUE
15 | bus_LV_3298-20_0_3_node_8 | 0.4 | n |  | TRUE
16 | bus_LV_3298-20_0_3_node_11 | 0.4 | n |  | TRUE
17 | bus_LV_3298-20_0_3_node_12 | 0.4 | n |  | TRUE
18 | bus_LV_3298-20_0_3_node_19 | 0.4 | n |  | TRUE
19 | bus_LV_3298-20_0_3_node_20 | 0.4 | n |  | TRUE
20 | bus_LV_3298-20_0_3_node_18 | 0.4 | n |  | TRUE
21 | bus_LV_3298-20_0_3_node_9 | 0.4 | n |  | TRUE
22 | bus_LV_3298-20_0_3_node_10 | 0.4 | n |  | TRUE
23 | bus_LV_3298-20_0_3_node_77 | 0.4 | n |  | TRUE
24 | bus_LV_3298-20_0_3_node_17 | 0.4 | n |  | TRUE
25 | bus_LV_3298-20_0_3_node_76 | 0.4 | n |  | TRUE
26 | bus_LV_3298-20_0_3_node_27 | 0.4 | n |  | TRUE
27 | bus_LV_3298-20_0_3_node_25 | 0.4 | n |  | TRUE
28 | bus_LV_3298-20_0_3_node_57 | 0.4 | n |  | TRUE
29 | bus_LV_3298-20_0_3_node_15 | 0.4 | n |  | TRUE
30 | bus_LV_3298-20_0_3_node_56 | 0.4 | n |  | TRUE
31 | bus_LV_3298-20_0_3_node_24 | 0.4 | n |  | TRUE
32 | bus_LV_3298-20_0_3_node_58 | 0.4 | n |  | TRUE
33 | bus_LV_3298-20_0_3_node_21 | 0.4 | n |  | TRUE
34 | bus_LV_3298-20_0_3_node_22 | 0.4 | n |  | TRUE
35 | bus_LV_3298-20_0_3_node_23 | 0.4 | n |  | TRUE
36 | bus_LV_3298-20_0_3_node_32 | 0.4 | n |  | TRUE
37 | bus_LV_3298-20_0_3_node_28 | 0.4 | n |  | TRUE
38 | bus_LV_3298-20_0_3_node_37 | 0.4 | n |  | TRUE
39 | bus_LV_3298-20_0_3_node_29 | 0.4 | n |  | TRUE
40 | bus_LV_3298-20_0_3_node_26 | 0.4 | n |  | TRUE
41 | bus_LV_3298-20_0_3_node_31 | 0.4 | n |  | TRUE
42 | bus_LV_3298-20_0_3_node_30 | 0.4 | n |  | TRUE
43 | bus_LV_3298-20_0_3_node_49 | 0.4 | n |  | TRUE
44 | bus_LV_3298-20_0_3_node_50 | 0.4 | n |  | TRUE
45 | bus_LV_3298-20_0_3_node_35 | 0.4 | n |  | TRUE
46 | bus_LV_3298-20_0_3_node_33 | 0.4 | n |  | TRUE
47 | bus_LV_3298-20_0_3_node_34 | 0.4 | n |  | TRUE
48 | bus_LV_3298-20_0_3_node_36 | 0.4 | n |  | TRUE
49 | bus_LV_3298-20_0_3_node_40 | 0.4 | n |  | TRUE
50 | bus_LV_3298-20_0_3_node_41 | 0.4 | n |  | TRUE
51 | bus_LV_3298-20_0_3_node_42 | 0.4 | n |  | TRUE
52 | bus_LV_3298-20_0_3_node_43 | 0.4 | n |  | TRUE
53 | bus_LV_3298-20_0_3_node_46 | 0.4 | n |  | TRUE
54 | bus_LV_3298-20_0_3_node_85 | 0.4 | n |  | TRUE
55 | bus_LV_3298-20_0_3_node_47 | 0.4 | n |  | TRUE
56 | bus_LV_3298-20_0_3_node_48 | 0.4 | n |  | TRUE
57 | bus_LV_3298-20_0_3_node_44 | 0.4 | n |  | TRUE
58 | bus_LV_3298-20_0_3_node_83 | 0.4 | n |  | TRUE
59 | bus_LV_3298-20_0_3_node_45 | 0.4 | n |  | TRUE
60 | bus_LV_3298-20_0_3_node_53 | 0.4 | n |  | TRUE
61 | bus_LV_3298-20_0_3_node_80 | 0.4 | n |  | TRUE
62 | bus_LV_3298-20_0_3_node_52 | 0.4 | n |  | TRUE
63 | bus_LV_3298-20_0_3_node_81 | 0.4 | n |  | TRUE
64 | bus_LV_3298-20_0_3_node_51 | 0.4 | n |  | TRUE
65 | bus_LV_3298-20_0_3_node_54 | 0.4 | n |  | TRUE
66 | bus_LV_3298-20_0_3_node_55 | 0.4 | n |  | TRUE
67 | bus_LV_3298-20_0_3_node_65 | 0.4 | n |  | TRUE
68 | bus_LV_3298-20_0_3_node_66 | 0.4 | n |  | TRUE
69 | bus_LV_3298-20_0_3_node_67 | 0.4 | n |  | TRUE
70 | bus_LV_3298-20_0_3_node_64 | 0.4 | n |  | TRUE
71 | bus_LV_3298-20_0_3_node_60 | 0.4 | n |  | TRUE
72 | bus_LV_3298-20_0_3_node_61 | 0.4 | n |  | TRUE
73 | bus_LV_3298-20_0_3_node_62 | 0.4 | n |  | TRUE
74 | bus_LV_3298-20_0_3_node_68 | 0.4 | n |  | TRUE
75 | bus_LV_3298-20_0_3_node_75 | 0.4 | n |  | TRUE
76 | bus_LV_3298-20_0_3_node_74 | 0.4 | n |  | TRUE
77 | bus_LV_3298-20_0_3_node_73 | 0.4 | n |  | TRUE
78 | bus_LV_3298-20_0_3_node_78 | 0.4 | n |  | TRUE
79 | bus_LV_3298-20_0_3_node_79 | 0.4 | n |  | TRUE
80 | bus_LV_3298-20_0_3_node_71 | 0.4 | n |  | TRUE
81 | bus_LV_3298-20_0_3_node_69 | 0.4 | n |  | TRUE
82 | bus_LV_3298-20_0_3_node_70 | 0.4 | n |  | TRUE
83 | bus_LV_3298-20_0_3_node_72 | 0.4 | n |  | TRUE
84 | bus_LV_3298-20_0_3_node_82 | 0.4 | n |  | TRUE
85 | bus_LV_3298-20_0_3_node_84 | 0.4 | n |  | TRUE
86 | bus_LV_3298-20_0_3_node_86 | 0.4 | n |  | TRUE
87 | bus_LV_3298-20_0_3_node_87 | 0.4 | n |  | TRUE
88 | bus_LV_3298-20_0_3_node_88 | 0.4 | n |  | TRUE
89 | bus_LV_3298-20_0_3_node_91 | 0.4 | n |  | TRUE
90 | bus_LV_3298-20_0_3_node_89 | 0.4 | n |  | TRUE
91 | bus_LV_3298-20_0_3_node_90 | 0.4 | n |  | TRUE
92 | bus_LV_3298-20_0_3_node_92 | 0.4 | n |  | TRUE
93 | bus_LV_3298-20_0_3_node_93 | 0.4 | n |  | TRUE
94 | bus_LV_3298-20_0_3_node_94 | 0.4 | n |  | TRUE
95 | bus_LV_3298-20_0_3_node_96 | 0.4 | n |  | TRUE
96 | bus_LV_3298-20_0_3_node_98 | 0.4 | n |  | TRUE
97 | bus_LV_3298-20_0_3_node_99 | 0.4 | n |  | TRUE
98 | bus_LV_3298-20_0_3_node_100 | 0.4 | n |  | TRUE
99 | bus_LV_3298-20_0_3_node_101 | 0.4 | n |  | TRUE
100 | bus_LV_3298-20_0_3_node_102 | 0.4 | n |  | TRUE
101 | bus_LV_3298-20_0_3_node_103 | 0.4 | n |  | TRUE
102 | bus_LV_3298-20_0_3_node_105 | 0.4 | n |  | TRUE
103 | bus_LV_3298-20_0_3_node_104 | 0.4 | n |  | TRUE
104 | bus_LV_3298-20_0_3_node_106 | 0.4 | n |  | TRUE
105 | bus_LV_3298-20_0_3_node_109 | 0.4 | n |  | TRUE
106 | bus_LV_3298-20_0_3_node_107 | 0.4 | n |  | TRUE
107 | bus_LV_3298-20_0_3_node_108 | 0.4 | n |  | TRUE
108 | bus_MV_150_0_node_183 | 20 | n |  | TRUE

## load
| name | bus | p_mw | q_mvar | const_z_percent | const_i_percent | sn_mva | scaling | in_service | type
0 | LV_3298-20_0_3_load_0 | 0 | 0.0068475 | 0.0017161 | 0 | 0 |  | 1 | TRUE | wye
1 | LV_3298-20_0_3_load_3 | 3 | 0.0013372 | 0.00033512 | 0 | 0 |  | 1 | TRUE | wye
2 | LV_3298-20_0_3_load_4 | 4 | 0.0044433 | 0.0011136 | 0 | 0 |  | 1 | TRUE | wye
3 | LV_3298-20_0_3_load_5 | 5 | 0.0024585 | 0.00061616 | 0 | 0 |  | 1 | TRUE | wye
4 | LV_3298-20_0_3_load_6 | 6 | 0.0045869 | 0.0011496 | 0 | 0 |  | 1 | TRUE | wye
5 | LV_3298-20_0_3_load_16 | 7 | 0.0037697 | 0.00094477 | 0 | 0 |  | 1 | TRUE | wye
6 | LV_3298-20_0_3_load_38 | 8 | 0.0042195 | 0.0010575 | 0 | 0 |  | 1 | TRUE | wye
7 | LV_3298-20_0_3_load_13 | 9 | 0.0030513 | 0.00076472 | 0 | 0 |  | 1 | TRUE | wye
8 | LV_3298-20_0_3_load_97 | 10 | 0.0047073 | 0.0011798 | 0 | 0 |  | 1 | TRUE | wye
9 | LV_3298-20_0_3_load_39 | 11 | 0.0030824 | 0.00077251 | 0 | 0 |  | 1 | TRUE | wye
10 | LV_3298-20_0_3_load_14 | 12 | 0.0024372 | 0.00061082 | 0 | 0 |  | 1 | TRUE | wye
11 | LV_3298-20_0_3_load_95 | 13 | 0.00094555 | 0.00023698 | 0 | 0 |  | 1 | TRUE | wye
12 | LV_3298-20_0_3_load_7 | 14 | 0.0012834 | 0.00032164 | 0 | 0 |  | 1 | TRUE | wye
13 | LV_3298-20_0_3_load_12 | 17 | 0.0023266 | 0.0005831 | 0 | 0 |  | 1 | TRUE | wye
14 | LV_3298-20_0_3_load_20 | 19 | 0.0032668 | 0.00081873 | 0 | 0 |  | 1 | TRUE | wye
15 | LV_3298-20_0_3_load_18 | 20 | 0.0012245 | 0.00030689 | 0 | 0 |  | 1 | TRUE | wye
16 | LV_3298-20_0_3_load_9 | 21 | 0.0013041 | 0.00032684 | 0 | 0 |  | 1 | TRUE | wye
17 | LV_3298-20_0_3_load_10 | 22 | 0.0017064 | 0.00042767 | 0 | 0 |  | 1 | TRUE | wye
18 | LV_3298-20_0_3_load_77 | 23 | 0.00094309 | 0.00023636 | 0 | 0 |  | 1 | TRUE | wye
19 | LV_3298-20_0_3_load_17 | 24 | 0.00062195 | 0.00015587 | 0 | 0 |  | 1 | TRUE | wye
20 | LV_3298-20_0_3_load_27 | 26 | 0.00080153 | 0.00020088 | 0 | 0 |  | 1 | TRUE | wye
21 | LV_3298-20_0_3_load_25 | 27 | 0.0019393 | 0.00048603 | 0 | 0 |  | 1 | TRUE | wye
22 | LV_3298-20_0_3_load_15 | 29 | 0.0069072 | 0.0017311 | 0 | 0 |  | 1 | TRUE | wye
23 | LV_3298-20_0_3_load_56 | 30 | 0.0009461 | 0.00023712 | 0 | 0 |  | 1 | TRUE | wye
24 | LV_3298-20_0_3_load_24 | 31 | 0.0022717 | 0.00056934 | 0 | 0 |  | 1 | TRUE | wye
25 | LV_3298-20_0_3_load_58 | 32 | 0.0015173 | 0.00038027 | 0 | 0 |  | 1 | TRUE | wye
26 | LV_3298-20_0_3_load_21 | 33 | 0.001184 | 0.00029674 | 0 | 0 |  | 1 | TRUE | wye
27 | LV_3298-20_0_3_load_22 | 34 | 0.0021831 | 0.00054713 | 0 | 0 |  | 1 | TRUE | wye
28 | LV_3298-20_0_3_load_32 | 36 | 0.0033374 | 0.00083643 | 0 | 0 |  | 1 | TRUE | wye
29 | LV_3298-20_0_3_load_28 | 37 | 0.0038568 | 0.00096662 | 0 | 0 |  | 1 | TRUE | wye
30 | LV_3298-20_0_3_load_37 | 38 | 0.0033713 | 0.00084493 | 0 | 0 |  | 1 | TRUE | wye
31 | LV_3298-20_0_3_load_26 | 40 | 0.00086057 | 0.00021568 | 0 | 0 |  | 1 | TRUE | wye
32 | LV_3298-20_0_3_load_31 | 41 | 0.001525 | 0.00038219 | 0 | 0 |  | 1 | TRUE | wye
33 | LV_3298-20_0_3_load_30 | 42 | 0.0012143 | 0.00030434 | 0 | 0 |  | 1 | TRUE | wye
34 | LV_3298-20_0_3_load_49 | 43 | 0.001303 | 0.00032656 | 0 | 0 |  | 1 | TRUE | wye
35 | LV_3298-20_0_3_load_50 | 44 | 0.00080855 | 0.00020264 | 0 | 0 |  | 1 | TRUE | wye
36 | LV_3298-20_0_3_load_35 | 45 | 0.0027848 | 0.00069793 | 0 | 0 |  | 1 | TRUE | wye
37 | LV_3298-20_0_3_load_33 | 46 | 0.0031813 | 0.00079731 | 0 | 0 |  | 1 | TRUE | wye
38 | LV_3298-20_0_3_load_34 | 47 | 0.0025308 | 0.00063427 | 0 | 0 |  | 1 | TRUE | wye
39 | LV_3298-20_0_3_load_36 | 48 | 0.0039695 | 0.00099486 | 0 | 0 |  | 1 | TRUE | wye
40 | LV_3298-20_0_3_load_40 | 49 | 0.0024751 | 0.00062031 | 0 | 0 |  | 1 | TRUE | wye
41 | LV_3298-20_0_3_load_41 | 50 | 0.0025317 | 0.00063451 | 0 | 0 |  | 1 | TRUE | wye
42 | LV_3298-20_0_3_load_42 | 51 | 0.0025923 | 0.0006497 | 0 | 0 |  | 1 | TRUE | wye
43 | LV_3298-20_0_3_load_85 | 54 | 0.0031995 | 0.00080188 | 0 | 0 |  | 1 | TRUE | wye
44 | LV_3298-20_0_3_load_47 | 55 | 0.0013255 | 0.00033221 | 0 | 0 |  | 1 | TRUE | wye
45 | LV_3298-20_0_3_load_48 | 56 | 0.0038007 | 0.00095255 | 0 | 0 |  | 1 | TRUE | wye
46 | LV_3298-20_0_3_load_44 | 57 | 0.0030393 | 0.00076173 | 0 | 0 |  | 1 | TRUE | wye
47 | LV_3298-20_0_3_load_83 | 58 | 0.0027829 | 0.00069745 | 0 | 0 |  | 1 | TRUE | wye
48 | LV_3298-20_0_3_load_45 | 59 | 0.0031807 | 0.00079715 | 0 | 0 |  | 1 | TRUE | wye
49 | LV_3298-20_0_3_load_53 | 60 | 0.0016207 | 0.0004062 | 0 | 0 |  | 1 | TRUE | wye
50 | LV_3298-20_0_3_load_80 | 61 | 0.0015916 | 0.00039889 | 0 | 0 |  | 1 | TRUE | wye
51 | LV_3298-20_0_3_load_52 | 62 | 0.0013177 | 0.00033025 | 0 | 0 |  | 1 | TRUE | wye
52 | LV_3298-20_0_3_load_81 | 63 | 0.0011194 | 0.00028054 | 0 | 0 |  | 1 | TRUE | wye
53 | LV_3298-20_0_3_load_51 | 64 | 0.00082507 | 0.00020678 | 0 | 0 |  | 1 | TRUE | wye
54 | LV_3298-20_0_3_load_55 | 66 | 0.0012593 | 0.00031561 | 0 | 0 |  | 1 | TRUE | wye
55 | LV_3298-20_0_3_load_65 | 67 | 0.0015025 | 0.00037657 | 0 | 0 |  | 1 | TRUE | wye
56 | LV_3298-20_0_3_load_66 | 68 | 0.0019067 | 0.00047788 | 0 | 0 |  | 1 | TRUE | wye
57 | LV_3298-20_0_3_load_67 | 69 | 0.0010718 | 0.00026862 | 0 | 0 |  | 1 | TRUE | wye
58 | LV_3298-20_0_3_load_60 | 71 | 0.0015738 | 0.00039444 | 0 | 0 |  | 1 | TRUE | wye
59 | LV_3298-20_0_3_load_61 | 72 | 0.002927 | 0.00073359 | 0 | 0 |  | 1 | TRUE | wye
60 | LV_3298-20_0_3_load_62 | 73 | 0.0013079 | 0.00032779 | 0 | 0 |  | 1 | TRUE | wye
61 | LV_3298-20_0_3_load_68 | 74 | 0.0004786 | 0.00011995 | 0 | 0 |  | 1 | TRUE | wye
62 | LV_3298-20_0_3_load_74 | 76 | 0.0017901 | 0.00044865 | 0 | 0 |  | 1 | TRUE | wye
63 | LV_3298-20_0_3_load_73 | 77 | 0.00080674 | 0.00020219 | 0 | 0 |  | 1 | TRUE | wye
64 | LV_3298-20_0_3_load_78 | 78 | 0.0016786 | 0.0004207 | 0 | 0 |  | 1 | TRUE | wye
65 | LV_3298-20_0_3_load_79 | 79 | 0.001931 | 0.00048397 | 0 | 0 |  | 1 | TRUE | wye
66 | LV_3298-20_0_3_load_71 | 80 | 0.00081487 | 0.00020423 | 0 | 0 |  | 1 | TRUE | wye
67 | LV_3298-20_0_3_load_69 | 81 | 0.0014171 | 0.00035515 | 0 | 0 |  | 1 | TRUE | wye
68 | LV_3298-20_0_3_load_70 | 82 | 0.00086038 | 0.00021563 | 0 | 0 |  | 1 | TRUE | wye
69 | LV_3298-20_0_3_load_72 | 83 | 0.00085961 | 0.00021544 | 0 | 0 |  | 1 | TRUE | wye
70 | LV_3298-20_0_3_load_82 | 84 | 0.0016427 | 0.00041169 | 0 | 0 |  | 1 | TRUE | wye
71 | LV_3298-20_0_3_load_84 | 85 | 0.0028786 | 0.00072144 | 0 | 0 |  | 1 | TRUE | wye
72 | LV_3298-20_0_3_load_86 | 86 | 0.0027683 | 0.0006938 | 0 | 0 |  | 1 | TRUE | wye
73 | LV_3298-20_0_3_load_88 | 88 | 0.0040916 | 0.0010254 | 0 | 0 |  | 1 | TRUE | wye
74 | LV_3298-20_0_3_load_91 | 89 | 0.0033566 | 0.00084124 | 0 | 0 |  | 1 | TRUE | wye
75 | LV_3298-20_0_3_load_89 | 90 | 0.0038463 | 0.00096396 | 0 | 0 |  | 1 | TRUE | wye
76 | LV_3298-20_0_3_load_90 | 91 | 0.0037607 | 0.00094252 | 0 | 0 |  | 1 | TRUE | wye
77 | LV_3298-20_0_3_load_92 | 92 | 0.0031712 | 0.00079479 | 0 | 0 |  | 1 | TRUE | wye
78 | LV_3298-20_0_3_load_93 | 93 | 0.0024296 | 0.00060892 | 0 | 0 |  | 1 | TRUE | wye
79 | LV_3298-20_0_3_load_94 | 94 | 0.0025965 | 0.00065074 | 0 | 0 |  | 1 | TRUE | wye
80 | LV_3298-20_0_3_load_98 | 96 | 0.0025535 | 0.00063997 | 0 | 0 |  | 1 | TRUE | wye
81 | LV_3298-20_0_3_load_99 | 97 | 0.0030046 | 0.00075303 | 0 | 0 |  | 1 | TRUE | wye
82 | LV_3298-20_0_3_load_101 | 99 | 0.0031939 | 0.00080047 | 0 | 0 |  | 1 | TRUE | wye
83 | LV_3298-20_0_3_load_102 | 100 | 0.0052054 | 0.0013046 | 0 | 0 |  | 1 | TRUE | wye
84 | LV_3298-20_0_3_load_103 | 101 | 0.0034455 | 0.00086353 | 0 | 0 |  | 1 | TRUE | wye
85 | LV_3298-20_0_3_load_104 | 103 | 0.0019147 | 0.00047988 | 0 | 0 |  | 1 | TRUE | wye
86 | LV_3298-20_0_3_load_106 | 104 | 0.0017419 | 0.00043657 | 0 | 0 |  | 1 | TRUE | wye
87 | LV_3298-20_0_3_load_109 | 105 | 0.0032227 | 0.00080768 | 0 | 0 |  | 1 | TRUE | wye
88 | LV_3298-20_0_3_load_107 | 106 | 0.0019793 | 0.00049605 | 0 | 0 |  | 1 | TRUE | wye
89 | LV_3298-20_0_3_load_108 | 107 | 0.0019982 | 0.0005008 | 0 | 0 |  | 1 | TRUE | wye

## ext_grid
| name | bus | vm_pu | va_degree | slack_weight | in_service
0 |  | 59 | 1 | 0 | 1 | TRUE

## line
| name | std_type | from_bus | to_bus | length_km | r_ohm_per_km | x_ohm_per_km | c_nf_per_km | g_us_per_km | max_i_ka | df | parallel | type | in_service
0 | LV_3298-20_0_3_line_0 | NAYY 4x150 SE | 0 | 1 | 0.012506 | 0.208 | 0.08 | 261 | 0 | 0.27 | 1 | 1 | cs | TRUE
1 | LV_3298-20_0_3_line_1 | NAYY 4x150 SE | 0 | 2 | 0.036383 | 0.208 | 0.08 | 261 | 0 | 0.27 | 1 | 1 | cs | TRUE
2 | LV_3298-20_0_3_line_2 | NAYY 4x150 SE | 1 | 3 | 0.018634 | 0.208 | 0.08 | 261 | 0 | 0.27 | 1 | 1 | cs | TRUE
3 | LV_3298-20_0_3_line_3 | NAYY 4x150 SE | 1 | 4 | 0.010032 | 0.208 | 0.08 | 261 | 0 | 0.27 | 1 | 1 | cs | TRUE
4 | LV_3298-20_0_3_line_4 | NAYY 4x150 SE | 2 | 5 | 0.020098 | 0.208 | 0.08 | 261 | 0 | 0.27 | 1 | 1 | cs | TRUE
5 | LV_3298-20_0_3_line_5 | NAYY 4x150 SE | 2 | 6 | 0.00074617 | 0.208 | 0.08 | 261 | 0 | 0.27 | 1 | 1 | cs | TRUE
6 | LV_3298-20_0_3_line_6 | NAYY 4x150 SE | 3 | 7 | 0.0071911 | 0.208 | 0.08 | 261 | 0 | 0.27 | 1 | 1 | cs | TRUE
7 | LV_3298-20_0_3_line_7 | NAYY 4x150 SE | 4 | 8 | 0.020008 | 0.208 | 0.08 | 261 | 0 | 0.27 | 1 | 1 | cs | TRUE
8 | LV_3298-20_0_3_line_8 | NAYY 4x150 SE | 5 | 9 | 0.010418 | 0.208 | 0.08 | 261 | 0 | 0.27 | 1 | 1 | cs | TRUE
9 | LV_3298-20_0_3_line_9 | NAYY 4x150 SE | 6 | 10 | 0.030829 | 0.208 | 0.08 | 261 | 0 | 0.27 | 1 | 1 | cs | TRUE
10 | LV_3298-20_0_3_line_10 | NAYY 4x150 SE | 8 | 11 | 0.025296 | 0.208 | 0.08 | 261 | 0 | 0.27 | 1 | 1 | cs | TRUE
11 | LV_3298-20_0_3_line_11 | NAYY 4x150 SE | 9 | 12 | 0.0050975 | 0.208 | 0.08 | 261 | 0 | 0.27 | 1 | 1 | cs | TRUE
12 | LV_3298-20_0_3_line_12 | NAYY 4x150 SE | 10 | 13 | 0.012153 | 0.208 | 0.08 | 261 | 0 | 0.27 | 1 | 1 | cs | TRUE
13 | LV_3298-20_0_3_line_13 | NAYY 4x150 SE | 11 | 49 | 0.021979 | 0.208 | 0.08 | 261 | 0 | 0.27 | 1 | 1 | cs | TRUE
14 | LV_3298-20_0_3_line_14 | NAYY 4x150 SE | 12 | 29 | 0.0071946 | 0.208 | 0.08 | 261 | 0 | 0.27 | 1 | 1 | cs | TRUE
15 | LV_3298-20_0_3_line_15 | NAYY 4x150 SE | 13 | 94 | 0.023035 | 0.208 | 0.08 | 261 | 0 | 0.27 | 1 | 1 | cs | TRUE
16 | LV_3298-20_0_3_line_16 | NAYY 4x150 SE | 14 | 15 | 0.015548 | 0.208 | 0.08 | 261 | 0 | 0.27 | 1 | 1 | cs | TRUE
17 | LV_3298-20_0_3_line_17 | NAYY 4x150 SE | 15 | 16 | 0.004836 | 0.208 | 0.08 | 261 | 0 | 0.27 | 1 | 1 | cs | TRUE
18 | LV_3298-20_0_3_line_18 | NAYY 4x150 SE | 15 | 17 | 0.038063 | 0.208 | 0.08 | 261 | 0 | 0.27 | 1 | 1 | cs | TRUE
19 | LV_3298-20_0_3_line_19 | NAYY 4x150 SE | 16 | 18 | 0.033936 | 0.208 | 0.08 | 261 | 0 | 0.27 | 1 | 1 | cs | TRUE
20 | LV_3298-20_0_3_line_20 | NAYY 4x150 SE | 16 | 19 | 0.030961 | 0.208 | 0.08 | 261 | 0 | 0.27 | 1 | 1 | cs | TRUE
21 | LV_3298-20_0_3_line_21 | NAYY 4x150 SE | 16 | 20 | 0.061444 | 0.208 | 0.08 | 261 | 0 | 0.27 | 1 | 1 | cs | TRUE
22 | LV_3298-20_0_3_line_22 | NAYY 4x150 SE | 18 | 26 | 0.0057574 | 0.208 | 0.08 | 261 | 0 | 0.27 | 1 | 1 | cs | TRUE
23 | LV_3298-20_0_3_line_23 | NAYY 4x150 SE | 18 | 27 | 0.016411 | 0.208 | 0.08 | 261 | 0 | 0.27 | 1 | 1 | cs | TRUE
24 | LV_3298-20_0_3_line_24 | NAYY 4x150 SE | 19 | 28 | 0.048292 | 0.208 | 0.08 | 261 | 0 | 0.27 | 1 | 1 | cs | TRUE
25 | LV_3298-20_0_3_line_25 | NAYY 4x150 SE | 21 | 22 | 0.029605 | 0.208 | 0.08 | 261 | 0 | 0.27 | 1 | 1 | cs | TRUE
26 | LV_3298-20_0_3_line_26 | NAYY 4x150 SE | 21 | 23 | 0.10902 | 0.208 | 0.08 | 261 | 0 | 0.27 | 1 | 1 | cs | TRUE
27 | LV_3298-20_0_3_line_27 | NAYY 4x150 SE | 22 | 24 | 0.018061 | 0.208 | 0.08 | 261 | 0 | 0.27 | 1 | 1 | cs | TRUE
28 | LV_3298-20_0_3_line_28 | NAYY 4x150 SE | 23 | 25 | 0.046426 | 0.208 | 0.08 | 261 | 0 | 0.27 | 1 | 1 | cs | TRUE
29 | LV_3298-20_0_3_line_29 | NAYY 4x150 SE | 25 | 75 | 0.027089 | 0.208 | 0.08 | 261 | 0 | 0.27 | 1 | 1 | cs | TRUE
30 | LV_3298-20_0_3_line_30 | NAYY 4x150 SE | 26 | 30 | 0.0080178 | 0.208 | 0.08 | 261 | 0 | 0.27 | 1 | 1 | cs | TRUE
31 | LV_3298-20_0_3_line_31 | NAYY 4x150 SE | 27 | 31 | 0.012637 | 0.208 | 0.08 | 261 | 0 | 0.27 | 1 | 1 | cs | TRUE
32 | LV_3298-20_0_3_line_32 | NAYY 4x150 SE | 28 | 32 | 0.01402 | 0.208 | 0.08 | 261 | 0 | 0.27 | 1 | 1 | cs | TRUE
33 | LV_3298-20_0_3_line_33 | NAYY 4x150 SE | 30 | 41 | 0.0072564 | 0.208 | 0.08 | 261 | 0 | 0.27 | 1 | 1 | cs | TRUE
34 | LV_3298-20_0_3_line_34 | NAYY 4x150 SE | 31 | 40 | 0.013526 | 0.208 | 0.08 | 261 | 0 | 0.27 | 1 | 1 | cs | TRUE
35 | LV_3298-20_0_3_line_35 | NAYY 4x150 SE | 32 | 69 | 0.013969 | 0.208 | 0.08 | 261 | 0 | 0.27 | 1 | 1 | cs | TRUE
36 | LV_3298-20_0_3_line_36 | NAYY 4x150 SE | 33 | 34 | 0.025781 | 0.208 | 0.08 | 261 | 0 | 0.27 | 1 | 1 | cs | TRUE
37 | LV_3298-20_0_3_line_37 | NAYY 4x150 SE | 34 | 35 | 0.0123 | 0.208 | 0.08 | 261 | 0 | 0.27 | 1 | 1 | cs | TRUE
38 | LV_3298-20_0_3_line_38 | NAYY 4x150 SE | 35 | 36 | 0.019691 | 0.208 | 0.08 | 261 | 0 | 0.27 | 1 | 1 | cs | TRUE
39 | LV_3298-20_0_3_line_39 | NAYY 4x150 SE | 35 | 37 | 0.013121 | 0.208 | 0.08 | 261 | 0 | 0.27 | 1 | 1 | cs | TRUE
40 | LV_3298-20_0_3_line_40 | NAYY 4x150 SE | 36 | 38 | 0.0077554 | 0.208 | 0.08 | 261 | 0 | 0.27 | 1 | 1 | cs | TRUE
41 | LV_3298-20_0_3_line_41 | NAYY 4x150 SE | 37 | 39 | 0.020525 | 0.208 | 0.08 | 261 | 0 | 0.27 | 1 | 1 | cs | TRUE
42 | LV_3298-20_0_3_line_42 | NAYY 4x150 SE | 38 | 45 | 0.014245 | 0.208 | 0.08 | 261 | 0 | 0.27 | 1 | 1 | cs | TRUE
43 | LV_3298-20_0_3_line_43 | NAYY 4x150 SE | 39 | 42 | 0.00164 | 0.208 | 0.08 | 261 | 0 | 0.27 | 1 | 1 | cs | TRUE
44 | LV_3298-20_0_3_line_44 | NAYY 4x150 SE | 39 | 41 | 0.013863 | 0.208 | 0.08 | 261 | 0 | 0.27 | 1 | 1 | cs | TRUE
45 | LV_3298-20_0_3_line_45 | NAYY 4x150 SE | 42 | 43 | 0.0079286 | 0.208 | 0.08 | 261 | 0 | 0.27 | 1 | 1 | cs | TRUE
46 | LV_3298-20_0_3_line_46 | NAYY 4x150 SE | 43 | 44 | 0.025653 | 0.208 | 0.08 | 261 | 0 | 0.27 | 1 | 1 | cs | TRUE
47 | LV_3298-20_0_3_line_47 | NAYY 4x150 SE | 44 | 64 | 0.00058543 | 0.208 | 0.08 | 261 | 0 | 0.27 | 1 | 1 | cs | TRUE
48 | LV_3298-20_0_3_line_48 | NAYY 4x150 SE | 45 | 46 | 0.0025658 | 0.208 | 0.08 | 261 | 0 | 0.27 | 1 | 1 | cs | TRUE
49 | LV_3298-20_0_3_line_49 | NAYY 4x150 SE | 46 | 47 | 0.013448 | 0.208 | 0.08 | 261 | 0 | 0.27 | 1 | 1 | cs | TRUE
50 | LV_3298-20_0_3_line_50 | NAYY 4x150 SE | 47 | 48 | 0.00058243 | 0.208 | 0.08 | 261 | 0 | 0.27 | 1 | 1 | cs | TRUE
51 | LV_3298-20_0_3_line_51 | NAYY 4x150 SE | 49 | 50 | 0.026243 | 0.208 | 0.08 | 261 | 0 | 0.27 | 1 | 1 | cs | TRUE
52 | LV_3298-20_0_3_line_52 | NAYY 4x150 SE | 50 | 51 | 0.0096658 | 0.208 | 0.08 | 261 | 0 | 0.27 | 1 | 2 | cs | TRUE
53 | LV_3298-20_0_3_line_53 | NAYY 4x150 SE | 51 | 52 | 0.0081449 | 0.208 | 0.08 | 261 | 0 | 0.27 | 1 | 3 | cs | TRUE
54 | LV_3298-20_0_3_line_54 | NAYY 4x150 SE | 52 | 53 | 0.035636 | 0.208 | 0.08 | 261 | 0 | 0.27 | 1 | 3 | cs | TRUE
55 | LV_3298-20_0_3_line_55 | NAYY 4x150 SE | 52 | 54 | 0.015609 | 0.208 | 0.08 | 261 | 0 | 0.27 | 1 | 1 | cs | TRUE
56 | LV_3298-20_0_3_line_56 | NAYY 4x150 SE | 53 | 55 | 0.035266 | 0.208 | 0.08 | 261 | 0 | 0.27 | 1 | 1 | cs | TRUE
57 | LV_3298-20_0_3_line_57 | NAYY 4x150 SE | 53 | 56 | 0.015182 | 0.208 | 0.08 | 261 | 0 | 0.27 | 1 | 1 | cs | TRUE
58 | LV_3298-20_0_3_line_58 | NAYY 4x150 SE | 53 | 57 | 0.019897 | 0.208 | 0.08 | 261 | 0 | 0.27 | 1 | 3 | cs | TRUE
59 | LV_3298-20_0_3_line_59 | NAYY 4x150 SE | 54 | 58 | 0.00032708 | 0.208 | 0.08 | 261 | 0 | 0.27 | 1 | 1 | cs | TRUE
60 | LV_3298-20_0_3_line_60 | NAYY 4x150 SE | 55 | 60 | 0.00087654 | 0.208 | 0.08 | 261 | 0 | 0.27 | 1 | 1 | cs | TRUE
61 | LV_3298-20_0_3_line_61 | NAYY 4x150 SE | 56 | 61 | 0.022161 | 0.208 | 0.08 | 261 | 0 | 0.27 | 1 | 1 | cs | TRUE
62 | LV_3298-20_0_3_line_62 | NAYY 4x150 SE | 57 | 59 | 0.010591 | 0.208 | 0.08 | 261 | 0 | 0.27 | 1 | 3 | cs | TRUE
63 | LV_3298-20_0_3_line_63 | NAYY 4x150 SE | 58 | 85 | 0.027679 | 0.208 | 0.08 | 261 | 0 | 0.27 | 1 | 1 | cs | TRUE
64 | LV_3298-20_0_3_line_64 | NAYY 4x150 SE | 60 | 62 | 0.00045042 | 0.208 | 0.08 | 261 | 0 | 0.27 | 1 | 1 | cs | TRUE
65 | LV_3298-20_0_3_line_65 | NAYY 4x150 SE | 61 | 63 | 0.0079442 | 0.208 | 0.08 | 261 | 0 | 0.27 | 1 | 1 | cs | TRUE
66 | LV_3298-20_0_3_line_66 | NAYY 4x150 SE | 62 | 65 | 0.020685 | 0.208 | 0.08 | 261 | 0 | 0.27 | 1 | 1 | cs | TRUE
67 | LV_3298-20_0_3_line_67 | NAYY 4x150 SE | 63 | 84 | 0.011113 | 0.208 | 0.08 | 261 | 0 | 0.27 | 1 | 1 | cs | TRUE
68 | LV_3298-20_0_3_line_68 | NAYY 4x150 SE | 64 | 65 | 0.011611 | 0.208 | 0.08 | 261 | 0 | 0.27 | 1 | 1 | cs | TRUE
69 | LV_3298-20_0_3_line_69 | NAYY 4x150 SE | 65 | 66 | 0.0129 | 0.208 | 0.08 | 261 | 0 | 0.27 | 1 | 1 | cs | TRUE
70 | LV_3298-20_0_3_line_70 | NAYY 4x150 SE | 66 | 67 | 0.024624 | 0.208 | 0.08 | 261 | 0 | 0.27 | 1 | 1 | cs | TRUE
71 | LV_3298-20_0_3_line_71 | NAYY 4x150 SE | 67 | 68 | 0.0016656 | 0.208 | 0.08 | 261 | 0 | 0.27 | 1 | 1 | cs | TRUE
72 | LV_3298-20_0_3_line_72 | NAYY 4x150 SE | 68 | 78 | 0.020691 | 0.208 | 0.08 | 261 | 0 | 0.27 | 1 | 1 | cs | TRUE
73 | LV_3298-20_0_3_line_73 | NAYY 4x150 SE | 69 | 70 | 0.0096127 | 0.208 | 0.08 | 261 | 0 | 0.27 | 1 | 1 | cs | TRUE
74 | LV_3298-20_0_3_line_74 | NAYY 4x150 SE | 70 | 74 | 0.011896 | 0.208 | 0.08 | 261 | 0 | 0.27 | 1 | 1 | cs | TRUE
75 | LV_3298-20_0_3_line_75 | NAYY 4x150 SE | 70 | 73 | 0.0058016 | 0.208 | 0.08 | 261 | 0 | 0.27 | 1 | 1 | cs | TRUE
76 | LV_3298-20_0_3_line_76 | NAYY 4x150 SE | 71 | 72 | 0.029414 | 0.208 | 0.08 | 261 | 0 | 0.27 | 1 | 1 | cs | TRUE
77 | LV_3298-20_0_3_line_77 | NAYY 4x150 SE | 71 | 73 | 0.022244 | 0.208 | 0.08 | 261 | 0 | 0.27 | 1 | 1 | cs | TRUE
78 | LV_3298-20_0_3_line_78 | NAYY 4x150 SE | 74 | 77 | 0.010277 | 0.208 | 0.08 | 261 | 0 | 0.27 | 1 | 1 | cs | TRUE
79 | LV_3298-20_0_3_line_79 | NAYY 4x150 SE | 75 | 76 | 0.034732 | 0.208 | 0.08 | 261 | 0 | 0.27 | 1 | 1 | cs | TRUE
80 | LV_3298-20_0_3_line_80 | NAYY 4x150 SE | 76 | 83 | 0.0061477 | 0.208 | 0.08 | 261 | 0 | 0.27 | 1 | 1 | cs | TRUE
81 | LV_3298-20_0_3_line_81 | NAYY 4x150 SE | 77 | 80 | 0.0015668 | 0.208 | 0.08 | 261 | 0 | 0.27 | 1 | 1 | cs | TRUE
82 | LV_3298-20_0_3_line_82 | NAYY 4x150 SE | 78 | 79 | 0.0058874 | 0.208 | 0.08 | 261 | 0 | 0.27 | 1 | 1 | cs | TRUE
83 | LV_3298-20_0_3_line_83 | NAYY 4x150 SE | 80 | 81 | 0.004518 | 0.208 | 0.08 | 261 | 0 | 0.27 | 1 | 1 | cs | TRUE
84 | LV_3298-20_0_3_line_84 | NAYY 4x150 SE | 81 | 82 | 0.0098983 | 0.208 | 0.08 | 261 | 0 | 0.27 | 1 | 1 | cs | TRUE
85 | LV_3298-20_0_3_line_85 | NAYY 4x150 SE | 82 | 83 | 0.0060177 | 0.208 | 0.08 | 261 | 0 | 0.27 | 1 | 1 | cs | TRUE
86 | LV_3298-20_0_3_line_86 | NAYY 4x150 SE | 85 | 86 | 0.027547 | 0.208 | 0.08 | 261 | 0 | 0.27 | 1 | 1 | cs | TRUE
87 | LV_3298-20_0_3_line_87 | NAYY 4x150 SE | 86 | 87 | 0.058523 | 0.208 | 0.08 | 261 | 0 | 0.27 | 1 | 1 | cs | TRUE
88 | LV_3298-20_0_3_line_88 | NAYY 4x150 SE | 87 | 88 | 0.023521 | 0.208 | 0.08 | 261 | 0 | 0.27 | 1 | 1 | cs | TRUE
89 | LV_3298-20_0_3_line_89 | NAYY 4x150 SE | 88 | 89 | 0.021406 | 0.208 | 0.08 | 261 | 0 | 0.27 | 1 | 1 | cs | TRUE
90 | LV_3298-20_0_3_line_90 | NAYY 4x150 SE | 89 | 90 | 0.00098334 | 0.208 | 0.08 | 261 | 0 | 0.27 | 1 | 1 | cs | TRUE
91 | LV_3298-20_0_3_line_91 | NAYY 4x150 SE | 90 | 91 | 0.021312 | 0.208 | 0.08 | 261 | 0 | 0.27 | 1 | 1 | cs | TRUE
92 | LV_3298-20_0_3_line_92 | NAYY 4x150 SE | 91 | 92 | 0.0056347 | 0.208 | 0.08 | 261 | 0 | 0.27 | 1 | 1 | cs | TRUE
93 | LV_3298-20_0_3_line_93 | NAYY 4x150 SE | 92 | 93 | 0.0073662 | 0.208 | 0.08 | 261 | 0 | 0.27 | 1 | 1 | cs | TRUE
94 | LV_3298-20_0_3_line_94 | NAYY 4x150 SE | 94 | 95 | 0.0031548 | 0.208 | 0.08 | 261 | 0 | 0.27 | 1 | 1 | cs | TRUE
95 | LV_3298-20_0_3_line_95 | NAYY 4x150 SE | 95 | 96 | 0.032455 | 0.208 | 0.08 | 261 | 0 | 0.27 | 1 | 1 | cs | TRUE
96 | LV_3298-20_0_3_line_96 | NAYY 4x150 SE | 95 | 97 | 0.023563 | 0.208 | 0.08 | 261 | 0 | 0.27 | 1 | 1 | cs | TRUE
97 | LV_3298-20_0_3_line_97 | NAYY 4x150 SE | 96 | 98 | 0.013552 | 0.208 | 0.08 | 261 | 0 | 0.27 | 1 | 1 | cs | TRUE
98 | LV_3298-20_0_3_line_98 | NAYY 4x150 SE | 98 | 99 | 0.041399 | 0.208 | 0.08 | 261 | 0 | 0.27 | 1 | 1 | cs | TRUE
99 | LV_3298-20_0_3_line_99 | NAYY 4x150 SE | 98 | 100 | 0.045822 | 0.208 | 0.08 | 261 | 0 | 0.27 | 1 | 1 | cs | TRUE
100 | LV_3298-20_0_3_line_100 | NAYY 4x150 SE | 99 | 101 | 0.013627 | 0.208 | 0.08 | 261 | 0 | 0.27 | 1 | 1 | cs | TRUE
101 | LV_3298-20_0_3_line_101 | NAYY 4x150 SE | 100 | 102 | 0.0017898 | 0.208 | 0.08 | 261 | 0 | 0.27 | 1 | 1 | cs | TRUE
102 | LV_3298-20_0_3_line_102 | NAYY 4x150 SE | 101 | 103 | 0.028052 | 0.208 | 0.08 | 261 | 0 | 0.27 | 1 | 1 | cs | TRUE
103 | LV_3298-20_0_3_line_103 | NAYY 4x150 SE | 102 | 104 | 0.030365 | 0.208 | 0.08 | 261 | 0 | 0.27 | 1 | 1 | cs | TRUE
104 | LV_3298-20_0_3_line_104 | NAYY 4x150 SE | 103 | 105 | 0.09183 | 0.208 | 0.08 | 261 | 0 | 0.27 | 1 | 1 | cs | TRUE
105 | LV_3298-20_0_3_line_105 | NAYY 4x150 SE | 104 | 106 | 0.025469 | 0.208 | 0.08 | 261 | 0 | 0.27 | 1 | 1 | cs | TRUE
106 | LV_3298-20_0_3_line_106 | NAYY 4x150 SE | 106 | 107 | 0.0084064 | 0.208 | 0.08 | 261 | 0 | 0.27 | 1 | 1 | cs | TRUE

## trafo
| name | std_type | hv_bus | lv_bus | sn_mva | vn_hv_kv | vn_lv_kv | vk_percent | vkr_percent | pfe_kw | i0_percent | shift_degree | tap_side | tap_neutral | tap_min | tap_max | tap_step_percent | tap_step_degree | tap_pos | tap_phase_shifter | parallel | df | in_service
0 | LV_3298-20_0_3_trafo_45 | 0.25 MVA 20/0.4 kV | 108 | 59 | 0.25 | 20 | 0.4 | 6 | 1.44 | 0.8 | 0.32 | 150 | hv | 0 | -2 | 2 | 2.5 | 0 | 0 | FALSE | 1 | 1 | TRUE

## line_geodata
| x0 | y0 | x1 | y1 | x2 | y2 | x3 | y3 | x4 | y4 | x5 | y5 | x6 | y6
0 | 2742858.1908 | 1220943.7783 | 2742870.0977 | 1220939.9536
1 | 2742905.1351 | 1220930.2484 | 2742886.409 | 1220934.7141 | 2742870.0977 | 1220939.9536
2 | 2742858.1908 | 1220943.7783 | 2742842.1471 | 1220953.2569
3 | 2742858.1908 | 1220943.7783 | 2742859.7982 | 1220937.2112 | 2742861.7585 | 1220934.5928
4 | 2742905.1351 | 1220930.2484 | 2742906.1373 | 1220933.3974 | 2742914.5519 | 1220944.5867 | 2742915.2765 | 1220947.2842 | 2742915.2765 | 1220947.2842
5 | 2742905.8605 | 1220930.0734 | 2742905.1351 | 1220930.2484
6 | 2742835.9558 | 1220956.9148 | 2742842.1471 | 1220953.2569
7 | 2742861.7585 | 1220934.5928 | 2742865.8913 | 1220929.0726 | 2742875.2504 | 1220919.8886
8 | 2742910.0495 | 1220955.9851 | 2742910.3986 | 1220955.7077 | 2742912.6068 | 1220953.203 | 2742914.6737 | 1220950.2611 | 2742915.2765 | 1220947.2842
9 | 2742935.8301 | 1220922.8435 | 2742905.8605 | 1220930.0734
10 | 2742875.2504 | 1220919.8886 | 2742893.1372 | 1220902.3365 | 2742893.3216 | 1220902.1899
11 | 2742910.0495 | 1220955.9851 | 2742906.058 | 1220959.1557
12 | 2742935.8301 | 1220922.8435 | 2742941.735 | 1220921.419 | 2742947.6819 | 1220920.1604
13 | 2742893.3216 | 1220902.1899 | 2742910.5272 | 1220888.5136
14 | 2742900.4245 | 1220963.6308 | 2742906.058 | 1220959.1557
15 | 2742970.2177 | 1220915.3909 | 2742947.6819 | 1220920.1604
16 | 2742790.7556 | 1220782.9008 | 2742783.2687 | 1220779.2182 | 2742778.3767 | 1220773.93
17 | 2742795.0829 | 1220785.0842 | 2742790.7556 | 1220782.9008
18 | 2742790.7556 | 1220782.9008 | 2742788.9449 | 1220786.8719 | 2742779.3157 | 1220807.937 | 2742774.3489 | 1220817.2299
19 | 2742795.0829 | 1220785.0842 | 2742822.8475 | 1220798.7394 | 2742825.1127 | 1220800.8177
20 | 2742795.0829 | 1220785.0842 | 2742807.9608 | 1220756.9287
21 | 2742795.0829 | 1220785.0842 | 2742779.9786 | 1220817.639 | 2742769.113 | 1220837.7291 | 2742767.2741 | 1220839.7269
22 | 2742825.1127 | 1220800.8177 | 2742829.3614 | 1220804.7031
23 | 2742825.1127 | 1220800.8177 | 2742822.9894 | 1220803.5803 | 2742820.0053 | 1220809.9476 | 2742815.8259 | 1220814.1046
24 | 2742828.0473 | 1220713.0127 | 2742807.9608 | 1220756.9287
25 | 2742775.7307 | 1220580.1144 | 2742774.5867 | 1220583.6199 | 2742767.5961 | 1220608.5772
26 | 2742858.5536 | 1220668.682 | 2742767.5961 | 1220608.5772
27 | 2742775.7307 | 1220580.1144 | 2742778.9945 | 1220570.1139 | 2742781.9031 | 1220563.1562
28 | 2742897.5474 | 1220643.7423 | 2742889.9873 | 1220650.0553 | 2742882.0198 | 1220655.6356 | 2742858.5536 | 1220668.682
29 | 2742897.5474 | 1220643.7423 | 2742901.0114 | 1220647.1061 | 2742915.0646 | 1220664.3692
30 | 2742829.3614 | 1220804.7031 | 2742835.2781 | 1220810.114
31 | 2742806.8662 | 1220823.0164 | 2742815.8259 | 1220814.1046
32 | 2742828.0473 | 1220713.0127 | 2742840.7333 | 1220718.9812
33 | 2742840.633 | 1220815.0109 | 2742835.2781 | 1220810.114
34 | 2742797.276 | 1220832.5554 | 2742806.8662 | 1220823.0164
35 | 2742853.3729 | 1220724.9279 | 2742840.7333 | 1220718.9812
36 | 2742798.9747 | 1220873.8691 | 2742817.9375 | 1220856.4028
37 | 2742826.9844 | 1220848.0699 | 2742817.9375 | 1220856.4028
38 | 2742826.9844 | 1220848.0699 | 2742840.0075 | 1220862.8388
39 | 2742826.9844 | 1220848.0699 | 2742836.2968 | 1220838.8261
40 | 2742840.0075 | 1220862.8388 | 2742843.6546 | 1220866.9748 | 2742844.5925 | 1220869.0101 | 2742844.5925 | 1220869.0101
41 | 2742850.8635 | 1220824.3666 | 2742836.2968 | 1220838.8261
42 | 2742834.6691 | 1220879.1216 | 2742843.5314 | 1220870.8418 | 2742844.5925 | 1220869.0101
43 | 2742850.8635 | 1220824.3666 | 2742851.9536 | 1220823.1414
44 | 2742850.8635 | 1220824.3666 | 2742840.633 | 1220815.0109
45 | 2742851.9536 | 1220823.1414 | 2742857.2241 | 1220817.2182
46 | 2742857.2241 | 1220817.2182 | 2742874.2769 | 1220798.0532
47 | 2742874.6661 | 1220797.6158 | 2742874.2769 | 1220798.0532
48 | 2742832.7942 | 1220880.8732 | 2742834.6691 | 1220879.1216
49 | 2742832.7942 | 1220880.8732 | 2742827.3425 | 1220885.9666 | 2742825.4835 | 1220891.6583
50 | 2742825.3026 | 1220892.2119 | 2742825.4835 | 1220891.6583
51 | 2742910.5272 | 1220888.5136 | 2742931.0706 | 1220872.1841
52 | 2742931.0706 | 1220872.1841 | 2742938.6371 | 1220866.1696
53 | 2742945.0131 | 1220861.1014 | 2742938.6371 | 1220866.1696
54 | 2742922.0502 | 1220834.0048 | 2742923.5269 | 1220837.3098 | 2742924.3852 | 1220838.2312 | 2742925.2512 | 1220839.1527 | 2742942.3665 | 1220858.1576 | 2742943.6083 | 1220859.5441 | 2742945.0131 | 1220861.1014
55 | 2742945.0131 | 1220861.1014 | 2742957.3569 | 1220851.5486
56 | 2742922.0502 | 1220834.0048 | 2742918.4535 | 1220829.8483 | 2742898.572 | 1220807.6913
57 | 2742922.0502 | 1220834.0048 | 2742928.1316 | 1220832.0491 | 2742935.0798 | 1220826.6587
58 | 2742922.0502 | 1220834.0048 | 2742907.1549 | 1220847.1969
59 | 2742957.6156 | 1220851.3484 | 2742957.3569 | 1220851.5486
60 | 2742898.572 | 1220807.6913 | 2742897.9866 | 1220807.0389
61 | 2742952.5897 | 1220813.0748 | 2742935.0798 | 1220826.6587
62 | 2742899.2263 | 1220854.219 | 2742907.1549 | 1220847.1969
63 | 2742957.6156 | 1220851.3484 | 2742979.5051 | 1220834.4082
64 | 2742897.9866 | 1220807.0389 | 2742897.6858 | 1220806.7037
65 | 2742952.5897 | 1220813.0748 | 2742958.8665 | 1220808.2054
66 | 2742883.8709 | 1220791.3077 | 2742897.6858 | 1220806.7037
67 | 2742967.6474 | 1220801.3933 | 2742958.8665 | 1220808.2054
68 | 2742883.8709 | 1220791.3077 | 2742879.0559 | 1220792.6823 | 2742874.6661 | 1220797.6158
69 | 2742883.8709 | 1220791.3077 | 2742893.5981 | 1220782.8347
70 | 2742893.5981 | 1220782.8347 | 2742912.1659 | 1220766.6611
71 | 2742912.1659 | 1220766.6611 | 2742913.4219 | 1220765.5671
72 | 2742929.0241 | 1220751.9767 | 2742913.4219 | 1220765.5671
73 | 2742862.071 | 1220729.0202 | 2742853.3729 | 1220724.9279
74 | 2742862.071 | 1220729.0202 | 2742866.3556 | 1220721.9168 | 2742868.275 | 1220718.8704
75 | 2742862.071 | 1220729.0202 | 2742862.7911 | 1220730.9613 | 2742865.0939 | 1220733.8971
76 | 2742879.2004 | 1220751.0922 | 2742879.3075 | 1220751.2193 | 2742884.608 | 1220753.3372 | 2742889.884 | 1220751.729 | 2742903.5688 | 1220739.999
77 | 2742879.2004 | 1220751.0922 | 2742870.2593 | 1220740.482 | 2742865.0939 | 1220733.8971
78 | 2742868.275 | 1220718.8704 | 2742873.7532 | 1220710.1754
79 | 2742915.0646 | 1220664.3692 | 2742893.281 | 1220682.3287 | 2742889.7871 | 1220687.8098
80 | 2742889.7871 | 1220687.8098 | 2742886.4825 | 1220692.9938
81 | 2742873.7532 | 1220710.1754 | 2742874.5884 | 1220708.8498
82 | 2742929.0241 | 1220751.9767 | 2742933.4635 | 1220748.1097
83 | 2742876.9968 | 1220705.0272 | 2742874.5884 | 1220708.8498
84 | 2742876.9968 | 1220705.0272 | 2742881.1123 | 1220698.4951 | 2742883.2479 | 1220698.0682
85 | 2742886.4825 | 1220692.9938 | 2742883.2479 | 1220698.0682 | 2742883.2479 | 1220698.0682
86 | 2742979.5051 | 1220834.4082 | 2743001.2905 | 1220817.5486
87 | 2743051.0831 | 1220810.8047 | 2743044.8443 | 1220811.0995 | 2743030.7487 | 1220801.6307 | 2743025.8932 | 1220800.2685 | 2743021.667 | 1220801.7794 | 2743001.2905 | 1220817.5486
88 | 2743051.0831 | 1220810.8047 | 2743051.42 | 1220820.788 | 2743050.426 | 1220823.9335 | 2743045.7856 | 1220828.1479 | 2743042.7176 | 1220830.6594
89 | 2743026.1536 | 1220844.2185 | 2743042.7176 | 1220830.6594
90 | 2743025.3927 | 1220844.8414 | 2743026.1536 | 1220844.2185
91 | 2743025.3927 | 1220844.8414 | 2743008.9016 | 1220858.3409
92 | 2743008.9016 | 1220858.3409 | 2743004.5415 | 1220861.91
93 | 2742998.8415 | 1220866.576 | 2743004.5415 | 1220861.91
94 | 2742973.3042 | 1220914.7377 | 2742970.2177 | 1220915.3909
95 | 2742973.3042 | 1220914.7377 | 2742995.0449 | 1220909.911 | 2743005.0097 | 1220907.8027
96 | 2742963.9359 | 1220935.3528 | 2742969.1625 | 1220929.7957 | 2742972.5728 | 1220923.3831 | 2742972.9164 | 1220917.6086 | 2742973.3042 | 1220914.7377
97 | 2743018.2679 | 1220904.9977 | 2743005.0097 | 1220907.8027
98 | 2743018.2679 | 1220904.9977 | 2743018.7137 | 1220908.5559 | 2743019.1792 | 1220932.1429 | 2743018.6501 | 1220933.9429 | 2743017.6409 | 1220935.5089 | 2743009.5254 | 1220942.143
99 | 2743018.2679 | 1220904.9977 | 2743042.3644 | 1220896.9027 | 2743061.1788 | 1220889.0124
100 | 2743009.5254 | 1220942.143 | 2742998.9749 | 1220950.7676
101 | 2743062.8293 | 1220888.3201 | 2743061.1788 | 1220889.0124
102 | 2742982.5633 | 1220972.91 | 2742991.0382 | 1220957.2555 | 2742998.9749 | 1220950.7676
103 | 2743062.8293 | 1220888.3201 | 2743072.3183 | 1220904.6955 | 2743071.2755 | 1220911.1315 | 2743068.5967 | 1220915.2567
104 | 2742982.5633 | 1220972.91 | 2742939.5588 | 1221054.0476
105 | 2743048.9288 | 1220930.6336 | 2743064.8831 | 1220920.9754 | 2743068.5967 | 1220915.2567
106 | 2743041.7374 | 1220934.9871 | 2743048.9288 | 1220930.6336

## bus_geodata
| x | y | coords
0 | 2742870.0977 | 1220939.9536
1 | 2742858.1908 | 1220943.7783
2 | 2742905.1351 | 1220930.2484
3 | 2742842.1471 | 1220953.2569
4 | 2742861.7585 | 1220934.5928
5 | 2742915.2765 | 1220947.2842
6 | 2742905.8605 | 1220930.0734
7 | 2742835.9558 | 1220956.9148
8 | 2742875.2504 | 1220919.8886
9 | 2742910.0495 | 1220955.9851
10 | 2742935.8301 | 1220922.8435
11 | 2742893.3216 | 1220902.1899
12 | 2742906.058 | 1220959.1557
13 | 2742947.6819 | 1220920.1604
14 | 2742778.3767 | 1220773.93
15 | 2742790.7556 | 1220782.9008
16 | 2742795.0829 | 1220785.0842
17 | 2742774.3489 | 1220817.2299
18 | 2742825.1127 | 1220800.8177
19 | 2742807.9608 | 1220756.9287
20 | 2742767.2741 | 1220839.7269
21 | 2742767.5961 | 1220608.5772
22 | 2742775.7307 | 1220580.1144
23 | 2742858.5536 | 1220668.682
24 | 2742781.9031 | 1220563.1562
25 | 2742897.5474 | 1220643.7423
26 | 2742829.3614 | 1220804.7031
27 | 2742815.8259 | 1220814.1046
28 | 2742828.0473 | 1220713.0127
29 | 2742900.4245 | 1220963.6307
30 | 2742835.2781 | 1220810.114
31 | 2742806.8662 | 1220823.0164
32 | 2742840.7333 | 1220718.9812
33 | 2742798.9747 | 1220873.8691
34 | 2742817.9375 | 1220856.4028
35 | 2742826.9844 | 1220848.0699
36 | 2742840.0075 | 1220862.8388
37 | 2742836.2968 | 1220838.8261
38 | 2742844.5925 | 1220869.0101
39 | 2742850.8635 | 1220824.3666
40 | 2742797.276 | 1220832.5554
41 | 2742840.633 | 1220815.0109
42 | 2742851.9536 | 1220823.1414
43 | 2742857.2241 | 1220817.2182
44 | 2742874.2769 | 1220798.0532
45 | 2742834.6691 | 1220879.1216
46 | 2742832.7942 | 1220880.8732
47 | 2742825.4835 | 1220891.6583
48 | 2742825.3026 | 1220892.2119
49 | 2742910.5272 | 1220888.5136
50 | 2742931.0706 | 1220872.1841
51 | 2742938.6371 | 1220866.1696
52 | 2742945.0131 | 1220861.1014
53 | 2742922.0502 | 1220834.0048
54 | 2742957.3569 | 1220851.5486
55 | 2742898.572 | 1220807.6913
56 | 2742935.0798 | 1220826.6587
57 | 2742907.1549 | 1220847.1969
58 | 2742957.6156 | 1220851.3484
59 | 2742899.2263 | 1220854.219
60 | 2742897.9866 | 1220807.0389
61 | 2742952.5897 | 1220813.0748
62 | 2742897.6858 | 1220806.7037
63 | 2742958.8665 | 1220808.2054
64 | 2742874.6661 | 1220797.6158
65 | 2742883.8709 | 1220791.3077
66 | 2742893.5981 | 1220782.8347
67 | 2742912.1659 | 1220766.6611
68 | 2742913.4219 | 1220765.5671
69 | 2742853.3729 | 1220724.9279
70 | 2742862.071 | 1220729.0202
71 | 2742879.2004 | 1220751.0922
72 | 2742903.5689 | 1220739.999
73 | 2742865.0939 | 1220733.8971
74 | 2742868.275 | 1220718.8704
75 | 2742915.0646 | 1220664.3692
76 | 2742889.7871 | 1220687.8098
77 | 2742873.7532 | 1220710.1754
78 | 2742929.0241 | 1220751.9767
79 | 2742933.4635 | 1220748.1097
80 | 2742874.5884 | 1220708.8498
81 | 2742876.9968 | 1220705.0272
82 | 2742883.2479 | 1220698.0682
83 | 2742886.4825 | 1220692.9938
84 | 2742967.6474 | 1220801.3933
85 | 2742979.5051 | 1220834.4082
86 | 2743001.2905 | 1220817.5486
87 | 2743051.0831 | 1220810.8047
88 | 2743042.7176 | 1220830.6594
89 | 2743026.1536 | 1220844.2185
90 | 2743025.3927 | 1220844.8414
91 | 2743008.9016 | 1220858.3409
92 | 2743004.5415 | 1220861.91
93 | 2742998.8415 | 1220866.576
94 | 2742970.2177 | 1220915.3909
95 | 2742973.3042 | 1220914.7377
96 | 2743005.0097 | 1220907.8027
97 | 2742963.9359 | 1220935.3528
98 | 2743018.2679 | 1220904.9977
99 | 2743009.5254 | 1220942.143
100 | 2743061.1788 | 1220889.0124
101 | 2742998.9749 | 1220950.7676
102 | 2743062.8293 | 1220888.3201
103 | 2742982.5633 | 1220972.91
104 | 2743068.5967 | 1220915.2567
105 | 2742939.5588 | 1221054.0476
106 | 2743048.9288 | 1220930.6336
107 | 2743041.7375 | 1220934.9871
108 | 2742922.0502 | 1220834.0048

## line_std_types
| c_nf_per_km | r_ohm_per_km | x_ohm_per_km | max_i_ka | type | q_mm2 | alpha | voltage_rating
NAYY 4x50 SE | 210 | 0.642 | 0.083 | 0.142 | cs | 50 | 0.00403 | LV
NAYY 4x120 SE | 264 | 0.225 | 0.08 | 0.242 | cs | 120 | 0.00403 | LV
NAYY 4x150 SE | 261 | 0.208 | 0.08 | 0.27 | cs | 150 | 0.00403 | LV
NA2XS2Y 1x95 RM/25 12/20 kV | 216 | 0.313 | 0.132 | 0.252 | cs | 95 | 0.00403 | MV
NA2XS2Y 1x185 RM/25 12/20 kV | 273 | 0.161 | 0.117 | 0.362 | cs | 185 | 0.00403 | MV
NA2XS2Y 1x240 RM/25 12/20 kV | 304 | 0.122 | 0.112 | 0.421 | cs | 240 | 0.00403 | MV
NA2XS2Y 1x95 RM/25 6/10 kV | 315 | 0.313 | 0.123 | 0.249 | cs | 95 | 0.00403 | MV
NA2XS2Y 1x185 RM/25 6/10 kV | 406 | 0.161 | 0.11 | 0.358 | cs | 185 | 0.00403 | MV
NA2XS2Y 1x240 RM/25 6/10 kV | 456 | 0.122 | 0.105 | 0.416 | cs | 240 | 0.00403 | MV
NA2XS2Y 1x150 RM/25 12/20 kV | 250 | 0.206 | 0.116 | 0.319 | cs | 150 | 0.00403 | MV
NA2XS2Y 1x120 RM/25 12/20 kV | 230 | 0.253 | 0.119 | 0.283 | cs | 120 | 0.00403 | MV
NA2XS2Y 1x70 RM/25 12/20 kV | 190 | 0.443 | 0.132 | 0.22 | cs | 70 | 0.00403 | MV
NA2XS2Y 1x150 RM/25 6/10 kV | 360 | 0.206 | 0.11 | 0.315 | cs | 150 | 0.00403 | MV
NA2XS2Y 1x120 RM/25 6/10 kV | 340 | 0.253 | 0.113 | 0.28 | cs | 120 | 0.00403 | MV
NA2XS2Y 1x70 RM/25 6/10 kV | 280 | 0.443 | 0.123 | 0.217 | cs | 70 | 0.00403 | MV
N2XS(FL)2Y 1x120 RM/35 64/110 kV | 112 | 0.153 | 0.166 | 0.366 | cs | 120 | 0.00393 | HV
N2XS(FL)2Y 1x185 RM/35 64/110 kV | 125 | 0.099 | 0.156 | 0.457 | cs | 185 | 0.00393 | HV
N2XS(FL)2Y 1x240 RM/35 64/110 kV | 135 | 0.075 | 0.149 | 0.526 | cs | 240 | 0.00393 | HV
N2XS(FL)2Y 1x300 RM/35 64/110 kV | 144 | 0.06 | 0.144 | 0.588 | cs | 300 | 0.00393 | HV
15-AL1/3-ST1A 0.4 | 11 | 1.8769 | 0.35 | 0.105 | ol | 16 | 0.00403 | LV
24-AL1/4-ST1A 0.4 | 11.25 | 1.2012 | 0.335 | 0.14 | ol | 24 | 0.00403 | LV
48-AL1/8-ST1A 0.4 | 12.2 | 0.5939 | 0.3 | 0.21 | ol | 48 | 0.00403 | LV
94-AL1/15-ST1A 0.4 | 13.2 | 0.306 | 0.29 | 0.35 | ol | 94 | 0.00403 | LV
34-AL1/6-ST1A 10.0 | 9.7 | 0.8342 | 0.36 | 0.17 | ol | 34 | 0.00403 | MV
48-AL1/8-ST1A 10.0 | 10.1 | 0.5939 | 0.35 | 0.21 | ol | 48 | 0.00403 | MV
70-AL1/11-ST1A 10.0 | 10.4 | 0.4132 | 0.339 | 0.29 | ol | 70 | 0.00403 | MV
94-AL1/15-ST1A 10.0 | 10.75 | 0.306 | 0.33 | 0.35 | ol | 94 | 0.00403 | MV
122-AL1/20-ST1A 10.0 | 11.1 | 0.2376 | 0.323 | 0.41 | ol | 122 | 0.00403 | MV
149-AL1/24-ST1A 10.0 | 11.25 | 0.194 | 0.315 | 0.47 | ol | 149 | 0.00403 | MV
34-AL1/6-ST1A 20.0 | 9.15 | 0.8342 | 0.382 | 0.17 | ol | 34 | 0.00403 | MV
48-AL1/8-ST1A 20.0 | 9.5 | 0.5939 | 0.372 | 0.21 | ol | 48 | 0.00403 | MV
70-AL1/11-ST1A 20.0 | 9.7 | 0.4132 | 0.36 | 0.29 | ol | 70 | 0.00403 | MV
94-AL1/15-ST1A 20.0 | 10 | 0.306 | 0.35 | 0.35 | ol | 94 | 0.00403 | MV
122-AL1/20-ST1A 20.0 | 10.3 | 0.2376 | 0.344 | 0.41 | ol | 122 | 0.00403 | MV
149-AL1/24-ST1A 20.0 | 10.5 | 0.194 | 0.337 | 0.47 | ol | 149 | 0.00403 | MV
184-AL1/30-ST1A 20.0 | 10.75 | 0.1571 | 0.33 | 0.535 | ol | 184 | 0.00403 | MV
243-AL1/39-ST1A 20.0 | 11 | 0.1188 | 0.32 | 0.645 | ol | 243 | 0.00403 | MV
48-AL1/8-ST1A 110.0 | 8 | 0.5939 | 0.46 | 0.21 | ol | 48 | 0.00403 | HV
70-AL1/11-ST1A 110.0 | 8.4 | 0.4132 | 0.45 | 0.29 | ol | 70 | 0.00403 | HV
94-AL1/15-ST1A 110.0 | 8.65 | 0.306 | 0.44 | 0.35 | ol | 94 | 0.00403 | HV
122-AL1/20-ST1A 110.0 | 8.5 | 0.2376 | 0.43 | 0.41 | ol | 122 | 0.00403 | HV
149-AL1/24-ST1A 110.0 | 8.75 | 0.194 | 0.41 | 0.47 | ol | 149 | 0.00403 | HV
184-AL1/30-ST1A 110.0 | 8.8 | 0.1571 | 0.4 | 0.535 | ol | 184 | 0.00403 | HV
243-AL1/39-ST1A 110.0 | 9 | 0.1188 | 0.39 | 0.645 | ol | 243 | 0.00403 | HV
305-AL1/39-ST1A 110.0 | 9.2 | 0.0949 | 0.38 | 0.74 | ol | 305 | 0.00403 | HV
490-AL1/64-ST1A 110.0 | 9.75 | 0.059 | 0.37 | 0.96 | ol | 490 | 0.00403 | HV
679-AL1/86-ST1A 110.0 | 9.95 | 0.042 | 0.36 | 1.15 | ol | 679 | 0.00403 | HV
490-AL1/64-ST1A 220.0 | 10 | 0.059 | 0.285 | 0.96 | ol | 490 | 0.00403 | HV
679-AL1/86-ST1A 220.0 | 11.7 | 0.042 | 0.275 | 1.15 | ol | 679 | 0.00403 | HV
490-AL1/64-ST1A 380.0 | 11 | 0.059 | 0.253 | 0.96 | ol | 490 | 0.00403 | HV
679-AL1/86-ST1A 380.0 | 14.6 | 0.042 | 0.25 | 1.15 | ol | 679 | 0.00403 | HV

## trafo_std_types
| i0_percent | pfe_kw | vkr_percent | sn_mva | vn_lv_kv | vn_hv_kv | vk_percent | shift_degree | vector_group | tap_side | tap_neutral | tap_min | tap_max | tap_step_degree | tap_step_percent | tap_phase_shifter
160 MVA 380/110 kV | 0.06 | 60 | 0.25 | 160 | 110 | 380 | 12.2 | 0 | Yy0 | hv | 0 | -9 | 9 | 0 | 1.5 | FALSE
100 MVA 220/110 kV | 0.06 | 55 | 0.26 | 100 | 110 | 220 | 12 | 0 | Yy0 | hv | 0 | -9 | 9 | 0 | 1.5 | FALSE
63 MVA 110/20 kV | 0.04 | 22 | 0.32 | 63 | 20 | 110 | 18 | 150 | YNd5 | hv | 0 | -9 | 9 | 0 | 1.5 | FALSE
40 MVA 110/20 kV | 0.05 | 18 | 0.34 | 40 | 20 | 110 | 16.2 | 150 | YNd5 | hv | 0 | -9 | 9 | 0 | 1.5 | FALSE
25 MVA 110/20 kV | 0.07 | 14 | 0.41 | 25 | 20 | 110 | 12 | 150 | YNd5 | hv | 0 | -9 | 9 | 0 | 1.5 | FALSE
63 MVA 110/10 kV | 0.04 | 22 | 0.32 | 63 | 10 | 110 | 18 | 150 | YNd5 | hv | 0 | -9 | 9 | 0 | 1.5 | FALSE
40 MVA 110/10 kV | 0.05 | 18 | 0.34 | 40 | 10 | 110 | 16.2 | 150 | YNd5 | hv | 0 | -9 | 9 | 0 | 1.5 | FALSE
25 MVA 110/10 kV | 0.07 | 14 | 0.41 | 25 | 10 | 110 | 12 | 150 | YNd5 | hv | 0 | -9 | 9 | 0 | 1.5 | FALSE
0.25 MVA 20/0.4 kV | 0.32 | 0.8 | 1.44 | 0.25 | 0.4 | 20 | 6 | 150 | Yzn5 | hv | 0 | -2 | 2 | 0 | 2.5 | FALSE
0.4 MVA 20/0.4 kV | 0.3375 | 1.35 | 1.425 | 0.4 | 0.4 | 20 | 6 | 150 | Dyn5 | hv | 0 | -2 | 2 | 0 | 2.5 | FALSE
0.63 MVA 20/0.4 kV | 0.2619 | 1.65 | 1.206 | 0.63 | 0.4 | 20 | 6 | 150 | Dyn5 | hv | 0 | -2 | 2 | 0 | 2.5 | FALSE
0.25 MVA 10/0.4 kV | 0.24 | 0.6 | 1.2 | 0.25 | 0.4 | 10 | 4 | 150 | Dyn5 | hv | 0 | -2 | 2 | 0 | 2.5 | FALSE
0.4 MVA 10/0.4 kV | 0.2375 | 0.95 | 1.325 | 0.4 | 0.4 | 10 | 4 | 150 | Dyn5 | hv | 0 | -2 | 2 | 0 | 2.5 | FALSE
0.63 MVA 10/0.4 kV | 0.1873 | 1.18 | 1.0794 | 0.63 | 0.4 | 10 | 4 | 150 | Dyn5 | hv | 0 | -2 | 2 | 0 | 2.5 | FALSE

## trafo3w_std_types
| sn_hv_mva | sn_mv_mva | sn_lv_mva | vn_hv_kv | vn_mv_kv | vn_lv_kv | vk_hv_percent | vk_mv_percent | vk_lv_percent | vkr_hv_percent | vkr_mv_percent | vkr_lv_percent | pfe_kw | i0_percent | shift_mv_degree | shift_lv_degree | vector_group | tap_side | tap_neutral | tap_min | tap_max | tap_step_percent
63/25/38 MVA 110/20/10 kV | 63 | 25 | 38 | 110 | 20 | 10 | 10.4 | 10.4 | 10.4 | 0.28 | 0.32 | 0.35 | 35 | 0.89 | 0 | 0 | YN0yn0yn0 | hv | 0 | -10 | 10 | 1.2
63/25/38 MVA 110/10/10 kV | 63 | 25 | 38 | 110 | 10 | 10 | 10.4 | 10.4 | 10.4 | 0.28 | 0.32 | 0.35 | 35 | 0.89 | 0 | 0 | YN0yn0yn0 | hv | 0 | -10 | 10 | 1.2

## fuse_std_types
| fuse_type | i_rated_a | t_avg | t_min | t_total | x_avg | x_min | x_total
HV 100A | HV 100A | 100 | 0 | [10.0, 3.64, 0.854, 0.281, 0.1, 0.0531, 0.022, 0.01] | [10.0, 4.267, 1.21, 0.403, 0.1, 0.058, 0.022, 0.01] | 0 | [300.0, 350.0, 450.0, 550.0, 700.0, 850.0, 1200.0, 1752.0] | [600.0, 700.0, 900.0, 1150.0, 1665.0, 2000.0, 3000.0, 4313.0]
HV 10A | HV 10A | 10 | 0 | [10.0, 1675.0, 0.344, 0.156, 0.1, 0.0417, 0.0171, 0.01] | [10.0, 1.3, 0.3, 0.155, 0.1, 0.0555, 0.023, 0.01] | 0 | [30.0, 32.0, 35.0, 37.0, 39.0, 50.0, 70.0, 88.0] | [60.0, 70.0, 80.0, 87.0, 94.0, 110.0, 150.0, 216.0]
HV 125A | HV 125A | 125 | 0 | [10.0, 1.82, 0.344, 0.1, 0.0467, 0.0269, 0.01] | [10.0, 2.478, 0.426, 0.1, 0.0427, 0.0211, 0.01] | 0 | [375.0, 500.0, 700.0, 925.0, 1200.0, 1500.0, 2341.0] | [750.0, 1000.0, 1500.0, 2200.0, 3000.0, 4000.0, 5765.0]
HV 160A | HV 160A | 160 | 0 | [10.0, 4.15, 1.03, 0.198, 0.1, 0.051, 0.0172, 0.01] | [10.0, 2.3, 0.734, 0.274, 0.1, 0.046, 0.0177, 0.01] | 0 | [480.0, 550.0, 700.0, 1000.0, 1260.0, 1600.0, 2500.0, 3227.0] | [960.0, 1300.0, 1700.0, 2200.0, 2996.0, 4000.0, 6000.0, 7946.0]
HV 16A | HV 16A | 16 | 0 | [10.0, 0.352, 0.164, 0.1, 0.0649, 0.0342, 0.01] | [10.0, 2.34, 0.722, 0.181, 0.1, 0.055, 0.0296, 0.01] | 0 | [48.0, 60.0, 65.0, 71.0, 80.0, 100.0, 162.0] | [96.0, 110.0, 125.0, 150.0, 168.0, 200.0, 250.0, 398.0]
HV 200A | HV 200A | 200 | 0 | [10.0, 4.267, 1.21, 0.403, 0.1, 0.058, 0.022, 0.01] | [10.0, 3.73, 1.654, 0.328, 0.1, 0.0531, 0.019, 0.01] | 0 | [600.0, 700.0, 900.0, 1150.0, 1665.0, 2000.0, 3000.0, 4313.0] | [1200.0, 1500.0, 1800.0, 2700.0, 3960.0, 5000.0, 7500.0, 10620.0]
HV 20A | HV 20A | 20 | 0 | [10.0, 1.3, 0.3, 0.155, 0.1, 0.0555, 0.023, 0.01] | [10.0, 1.3, 0.161, 0.1, 0.0611, 0.0399, 0.0141, 0.01] | 0 | [60.0, 70.0, 80.0, 87.0, 94.0, 110.0, 150.0, 216.0] | [120.0, 150.0, 200.0, 223.0, 260.0, 300.0, 450.0, 532.0]
HV 25A | HV 25A | 25 | 0 | [10.0, 2.512, 0.833, 0.299, 0.1, 0.0372, 0.0223, 0.01] | [10.0, 3.125, 0.597, 0.198, 0.1, 0.0378, 0.022, 0.01] | 0 | [75.0, 82.0, 90.0, 100.0, 124.0, 170.0, 200.0, 289.0] | [150.0, 170.0, 210.0, 250.0, 294.0, 400.0, 500.0, 711.0]
HV 31.5A | HV 31.5A | 31.5 | 0 | [10.0, 2.34, 0.722, 0.181, 0.1, 0.055, 0.0296, 0.01] | [10.0, 2.84, 0.368, 0.164, 0.1, 0.0621, 0.0378, 0.0195, 0.01] | 0 | [95.0, 110.0, 125.0, 150.0, 165.0, 200.0, 250.0, 390.0] | [189.0, 220.0, 300.0, 350.0, 393.0, 450.0, 530.0, 700.0, 960.0]
HV 40A | HV 40A | 40 | 0 | [10.0, 1.3, 0.161, 0.1, 0.0611, 0.0399, 0.0141, 0.01] | [10.0, 2.05, 0.369, 0.198, 0.1, 0.051, 0.0298, 0.01] | 0 | [120.0, 150.0, 200.0, 223.0, 260.0, 300.0, 450.0, 532.0] | [240.0, 300.0, 400.0, 450.0, 530.0, 650.0, 800.0, 1311.0]
HV 50A | HV 50A | 50 | 0 | [10.0, 3.215, 0.597, 0.198, 0.1, 0.0378, 0.022, 0.01] | [10.0, 3.64, 0.854, 0.281, 0.1, 0.0531, 0.022, 0.01] | 0 | [150.0, 170.0, 210.0, 250.0, 294.0, 400.0, 500.0, 711.0] | [300.0, 350.0, 450.0, 550.0, 700.0, 850.0, 1200.0, 1752.0]
HV 6.3A | HV 6.3A | 6.3 | 0 | [10.0, 1.39, 0.344, 0.168, 0.1, 0.056, 0.0263, 0.01] | [10.0, 1.711, 0.516, 0.198, 0.1, 0.0634, 0.0303, 0.01] | 0 | [19.0, 19.5, 20.4, 20.8, 22.0, 25.0, 32.0, 48.0] | [38.0, 40.0, 43.0, 48.0, 53.0, 60.0, 75.0, 118.0]
HV 63A | HV 63A | 63 | 0 | [10.0, 2.84, 0.368, 0.164, 0.1, 0.0621, 0.0378, 0.0195, 0.01] | [10.0, 1.82, 0.344, 0.1, 0.0467, 0.0269, 0.01] | 0 | [189.0, 220.0, 300.0, 350.0, 393.0, 450.0, 530.0, 700.0, 961.0] | [378.0, 500.0, 700.0, 934.0, 1200.0, 1500.0, 2366.0]
HV 80A | HV 80A | 80 | 0 | [10.0, 2.05, 0.369, 0.198, 0.1, 0.051, 0.0298, 0.01] | [10.0, 4.15, 1.03, 0.198, 0.1, 0.051, 0.0172, 0.01] | 0 | [240.0, 300.0, 400.0, 450.0, 530.0, 650.0, 800.0, 1311.0] | [480.0, 550.0, 700.0, 1000.0, 1260.0, 1600.0, 2500.0, 3227.0]
Siemens NH-1-100 | Siemens NH-1-100 | 100 | [5400.0, 2000.0, 400.0, 20.0, 1.0, 0.2, 0.012, 0.004] | 0 | 0 | [150.0, 190.0, 250.0, 430.0, 900.0, 1250.0, 2700.0, 3600.0] | 0 | 0
Siemens NH-1-125 | Siemens NH-1-125 | 125 | [4800.0, 120.0, 7.0, 0.1, 0.004] | 0 | 0 | [180.0, 400.0, 740.0, 2000.0, 4250.0] | 0 | 0
Siemens NH-1-16 | Siemens NH-1-16 | 16 | [4000.0, 400.0, 2.0, 0.1, 0.04, 0.01] | 0 | 0 | [26.0, 35.0, 75.0, 150.0, 200.0, 300.0] | 0 | 0
Siemens NH-1-160 | Siemens NH-1-160 | 160 | [4800.0, 120.0, 7.0, 0.1, 0.004] | 0 | 0 | [210.0, 500.0, 900.0, 2300.0, 5000.0] | 0 | 0
Siemens NH-1-25 | Siemens NH-1-25 | 25 | [4000.0, 1000.0, 10.0, 0.2, 0.02, 0.01] | 0 | 0 | [40.0, 50.0, 100.0, 210.0, 400.0, 500.0] | 0 | 0
Siemens NH-1-50 | Siemens NH-1-50 | 50 | [4000.0, 40.0, 4.0, 1.0, 0.02, 0.01] | 0 | 0 | [86.0, 200.0, 300.0, 400.0, 1000.0, 1280.0] | 0 | 0
Siemens NH-1-63 | Siemens NH-1-63 | 63 | [4000.0, 100.0, 10.0, 2.0, 0.04, 0.01] | 0 | 0 | [100.0, 200.0, 300.0, 400.0, 1000.0, 1500.0] | 0 | 0
Siemens NH-1-80 | Siemens NH-1-80 | 80 | [4800.0, 120.0, 7.0, 0.1, 0.01] | 0 | 0 | [150.58, 250.0, 450.0, 1150.0, 2470.0] | 0 | 0
Siemens NH-2-1000 | Siemens NH-2-1000 | 1000 | [4800.0, 120.0, 7.0, 0.1, 0.004] | 0 | 0 | [1900.0, 3500.0, 8400.0, 24000.0, 52000.0] | 0 | 0
Siemens NH-2-200 | Siemens NH-2-200 | 200 | [4800.0, 120.0, 7.0, 0.1, 0.004] | 0 | 0 | [280.0, 650.0, 1200.0, 3000.0, 7000.0] | 0 | 0
Siemens NH-2-224 | Siemens NH-2-224 | 224 | [4800.0, 120.0, 7.0, 0.2, 0.04, 0.004] | 0 | 0 | [400.0, 750.0, 1453.0, 3025.0, 4315.0, 7600.0] | 0 | 0
Siemens NH-2-250 | Siemens NH-2-250 | 250 | [4800.0, 120.0, 7.0, 0.1, 0.004] | 0 | 0 | [450.0, 800.0, 1650.0, 4000.0, 8500.0] | 0 | 0
Siemens NH-2-315 | Siemens NH-2-315 | 315 | [4800.0, 120.0, 7.0, 0.1, 0.004] | 0 | 0 | [550.0, 920.0, 1900.0, 5000.0, 11000.0] | 0 | 0
Siemens NH-2-355 | Siemens NH-2-355 | 355 | [4800.0, 120.0, 6.0, 0.1, 0.004] | 0 | 0 | [650.0, 1116.27, 2350.0, 5840.0, 12790.0] | 0 | 0
Siemens NH-2-400 | Siemens NH-2-400 | 400 | [4800.0, 120.0, 7.0, 0.1, 0.004] | 0 | 0 | [720.0, 1350.0, 2800.0, 6500.0, 15000.0] | 0 | 0
Siemens NH-2-425 | Siemens NH-2-425 | 425 | [4800.0, 120.0, 7.0, 0.1, 0.004] | 0 | 0 | [850.0, 1500.0, 3050.0, 7500.0, 16500.0] | 0 | 0
Siemens NH-2-630 | Siemens NH-2-630 | 630 | [4800.0, 120.0, 7.0, 0.1, 0.004] | 0 | 0 | [1200.0, 2000.0, 4800.0, 12000.0, 26000.0] | 0 | 0

## dtypes
| element | column | dtype
0 | bus | name | object
1 | bus | vn_kv | float64
2 | bus | type | object
3 | bus | zone | object
4 | bus | in_service | bool
5 | load | name | object
6 | load | bus | uint32
7 | load | p_mw | float64
8 | load | q_mvar | float64
9 | load | const_z_percent | float64
10 | load | const_i_percent | float64
11 | load | sn_mva | float64
12 | load | scaling | float64
13 | load | in_service | bool
14 | load | type | object
15 | ext_grid | name | object
16 | ext_grid | bus | uint32
17 | ext_grid | vm_pu | float64
18 | ext_grid | va_degree | float64
19 | ext_grid | slack_weight | float64
20 | ext_grid | in_service | bool
21 | line | name | object
22 | line | std_type | object
23 | line | from_bus | uint32
24 | line | to_bus | uint32
25 | line | length_km | float64
26 | line | r_ohm_per_km | float64
27 | line | x_ohm_per_km | float64
28 | line | c_nf_per_km | float64
29 | line | g_us_per_km | float64
30 | line | max_i_ka | float64
31 | line | df | float64
32 | line | parallel | uint32
33 | line | type | object
34 | line | in_service | bool
35 | trafo | name | object
36 | trafo | std_type | object
37 | trafo | hv_bus | uint32
38 | trafo | lv_bus | uint32
39 | trafo | sn_mva | float64
40 | trafo | vn_hv_kv | float64
41 | trafo | vn_lv_kv | float64
42 | trafo | vk_percent | float64
43 | trafo | vkr_percent | float64
44 | trafo | pfe_kw | float64
45 | trafo | i0_percent | float64
46 | trafo | shift_degree | float64
47 | trafo | tap_side | object
48 | trafo | tap_neutral | int32
49 | trafo | tap_min | int32
50 | trafo | tap_max | int32
51 | trafo | tap_step_percent | float64
52 | trafo | tap_step_degree | float64
53 | trafo | tap_pos | int32
54 | trafo | tap_phase_shifter | bool
55 | trafo | parallel | uint32
56 | trafo | df | float64
57 | trafo | in_service | bool
58 | line_geodata | coords | object
59 | bus_geodata | x | float64
60 | bus_geodata | y | float64
61 | bus_geodata | coords | object

## parameters
| version | format_version | converged | OPF_converged | name | f_hz | sn_mva
0 | 2.14.6 | 2.14.0 | FALSE | FALSE |  | 50 | 1