## bus
| name | vn_kv | type | zone | in_service
0 | bus_LV_3298-22_0_4_node_0 | 0.4 | n |  | TRUE
1 | bus_LV_3298-22_0_4_node_1 | 0.4 | n |  | TRUE
2 | bus_LV_3298-22_0_4_node_3 | 0.4 | n |  | TRUE
3 | bus_LV_3298-22_0_4_node_6 | 0.4 | n |  | TRUE
4 | bus_LV_3298-22_0_4_node_7 | 0.4 | n |  | TRUE
5 | bus_LV_3298-22_0_4_node_4 | 0.4 | n |  | TRUE
6 | bus_LV_3298-22_0_4_node_5 | 0.4 | n |  | TRUE
7 | bus_LV_3298-22_0_4_node_13 | 0.4 | n |  | TRUE
8 | bus_LV_3298-22_0_4_node_11 | 0.4 | n |  | TRUE
9 | bus_LV_3298-22_0_4_node_8 | 0.4 | n |  | TRUE
10 | bus_LV_3298-22_0_4_node_42 | 0.4 | n |  | TRUE
11 | bus_LV_3298-22_0_4_node_47 | 0.4 | n |  | TRUE
12 | bus_LV_3298-22_0_4_node_39 | 0.4 | n |  | TRUE
13 | bus_LV_3298-22_0_4_node_12 | 0.4 | n |  | TRUE
14 | bus_LV_3298-22_0_4_node_101 | 0.4 | n |  | TRUE
15 | bus_LV_3298-22_0_4_node_10 | 0.4 | n |  | TRUE
16 | bus_LV_3298-22_0_4_node_78 | 0.4 | n |  | TRUE
17 | bus_LV_3298-22_0_4_node_106 | 0.4 | n |  | TRUE
18 | bus_LV_3298-22_0_4_node_46 | 0.4 | n |  | TRUE
19 | bus_LV_3298-22_0_4_node_48 | 0.4 | n |  | TRUE
20 | bus_LV_3298-22_0_4_node_105 | 0.4 | n |  | TRUE
21 | bus_LV_3298-22_0_4_node_82 | 0.4 | n |  | TRUE
22 | bus_LV_3298-22_0_4_node_75 | 0.4 | n |  | TRUE
23 | bus_LV_3298-22_0_4_node_100 | 0.4 | n |  | TRUE
24 | bus_LV_3298-22_0_4_node_99 | 0.4 | n |  | TRUE
25 | bus_LV_3298-22_0_4_node_88 | 0.4 | n |  | TRUE
26 | bus_LV_3298-22_0_4_node_89 | 0.4 | n |  | TRUE
27 | bus_LV_3298-22_0_4_node_86 | 0.4 | n |  | TRUE
28 | bus_LV_3298-22_0_4_node_104 | 0.4 | n |  | TRUE
29 | bus_LV_3298-22_0_4_node_103 | 0.4 | n |  | TRUE
30 | bus_LV_3298-22_0_4_node_40 | 0.4 | n |  | TRUE
31 | bus_LV_3298-22_0_4_node_41 | 0.4 | n |  | TRUE
32 | bus_LV_3298-22_0_4_node_61 | 0.4 | n |  | TRUE
33 | bus_LV_3298-22_0_4_node_56 | 0.4 | n |  | TRUE
34 | bus_LV_3298-22_0_4_node_62 | 0.4 | n |  | TRUE
35 | bus_LV_3298-22_0_4_node_55 | 0.4 | n |  | TRUE
36 | bus_LV_3298-22_0_4_node_44 | 0.4 | n |  | TRUE
37 | bus_LV_3298-22_0_4_node_43 | 0.4 | n |  | TRUE
38 | bus_LV_3298-22_0_4_node_45 | 0.4 | n |  | TRUE
39 | bus_LV_3298-22_0_4_node_49 | 0.4 | n |  | TRUE
40 | bus_LV_3298-22_0_4_node_50 | 0.4 | n |  | TRUE
41 | bus_LV_3298-22_0_4_node_51 | 0.4 | n |  | TRUE
42 | bus_LV_3298-22_0_4_node_52 | 0.4 | n |  | TRUE
43 | bus_LV_3298-22_0_4_node_53 | 0.4 | n |  | TRUE
44 | bus_LV_3298-22_0_4_node_60 | 0.4 | n |  | TRUE
45 | bus_LV_3298-22_0_4_node_57 | 0.4 | n |  | TRUE
46 | bus_LV_3298-22_0_4_node_54 | 0.4 | n |  | TRUE
47 | bus_LV_3298-22_0_4_node_66 | 0.4 | n |  | TRUE
48 | bus_LV_3298-22_0_4_node_58 | 0.4 | n |  | TRUE
49 | bus_LV_3298-22_0_4_node_59 | 0.4 | n |  | TRUE
50 | bus_LV_3298-22_0_4_node_64 | 0.4 | n |  | TRUE
51 | bus_LV_3298-22_0_4_node_65 | 0.4 | n |  | TRUE
52 | bus_LV_3298-22_0_4_node_67 | 0.4 | n |  | TRUE
53 | bus_LV_3298-22_0_4_node_68 | 0.4 | n |  | TRUE
54 | bus_LV_3298-22_0_4_node_69 | 0.4 | n |  | TRUE
55 | bus_LV_3298-22_0_4_node_70 | 0.4 | n |  | TRUE
56 | bus_LV_3298-22_0_4_node_71 | 0.4 | n |  | TRUE
57 | bus_LV_3298-22_0_4_node_72 | 0.4 | n |  | TRUE
58 | bus_LV_3298-22_0_4_node_73 | 0.4 | n |  | TRUE
59 | bus_LV_3298-22_0_4_node_76 | 0.4 | n |  | TRUE
60 | bus_LV_3298-22_0_4_node_74 | 0.4 | n |  | TRUE
61 | bus_LV_3298-22_0_4_node_81 | 0.4 | n |  | TRUE
62 | bus_LV_3298-22_0_4_node_79 | 0.4 | n |  | TRUE
63 | bus_LV_3298-22_0_4_node_80 | 0.4 | n |  | TRUE
64 | bus_LV_3298-22_0_4_node_83 | 0.4 | n |  | TRUE
65 | bus_LV_3298-22_0_4_node_84 | 0.4 | n |  | TRUE
66 | bus_LV_3298-22_0_4_node_85 | 0.4 | n |  | TRUE
67 | bus_LV_3298-22_0_4_node_87 | 0.4 | n |  | TRUE
68 | bus_LV_3298-22_0_4_node_92 | 0.4 | n |  | TRUE
69 | bus_LV_3298-22_0_4_node_96 | 0.4 | n |  | TRUE
70 | bus_LV_3298-22_0_4_node_90 | 0.4 | n |  | TRUE
71 | bus_LV_3298-22_0_4_node_91 | 0.4 | n |  | TRUE
72 | bus_LV_3298-22_0_4_node_93 | 0.4 | n |  | TRUE
73 | bus_LV_3298-22_0_4_node_94 | 0.4 | n |  | TRUE
74 | bus_LV_3298-22_0_4_node_95 | 0.4 | n |  | TRUE
75 | bus_LV_3298-22_0_4_node_97 | 0.4 | n |  | TRUE
76 | bus_LV_3298-22_0_4_node_98 | 0.4 | n |  | TRUE
77 | bus_LV_3298-22_0_4_node_102 | 0.4 | n |  | TRUE
78 | bus_MV_150_0_node_194 | 20 | n |  | TRUE

## load
| name | bus | p_mw | q_mvar | const_z_percent | const_i_percent | sn_mva | scaling | in_service | type
0 | LV_3298-22_0_4_load_0 | 0 | 0.0012818 | 0.00032126 | 0 | 0 |  | 1 | TRUE | wye
1 | LV_3298-22_0_4_load_1 | 1 | 0.0014324 | 0.00035899 | 0 | 0 |  | 1 | TRUE | wye
2 | LV_3298-22_0_4_load_4 | 5 | 0.0035392 | 0.00088702 | 0 | 0 |  | 1 | TRUE | wye
3 | LV_3298-22_0_4_load_11 | 8 | 0.010423 | 0.0026123 | 0 | 0 |  | 1 | TRUE | wye
4 | LV_3298-22_0_4_load_47 | 11 | 0.00089279 | 0.00022376 | 0 | 0 |  | 1 | TRUE | wye
5 | LV_3298-22_0_4_load_39 | 12 | 0.00044216 | 0.00011082 | 0 | 0 |  | 1 | TRUE | wye
6 | LV_3298-22_0_4_load_12 | 13 | 0.013026 | 0.0032646 | 0 | 0 |  | 1 | TRUE | wye
7 | LV_3298-22_0_4_load_101 | 14 | 0.005558 | 0.001393 | 0 | 0 |  | 1 | TRUE | wye
8 | LV_3298-22_0_4_load_106 | 17 | 0.0034972 | 0.00087647 | 0 | 0 |  | 1 | TRUE | wye
9 | LV_3298-22_0_4_load_46 | 18 | 0.00051141 | 0.00012817 | 0 | 0 |  | 1 | TRUE | wye
10 | LV_3298-22_0_4_load_48 | 19 | 0.0008244 | 0.00020661 | 0 | 0 |  | 1 | TRUE | wye
11 | LV_3298-22_0_4_load_82 | 21 | 0.0023226 | 0.00058209 | 0 | 0 |  | 1 | TRUE | wye
12 | LV_3298-22_0_4_load_100 | 23 | 0.0015904 | 0.00039859 | 0 | 0 |  | 1 | TRUE | wye
13 | LV_3298-22_0_4_load_99 | 24 | 0.0012596 | 0.00031568 | 0 | 0 |  | 1 | TRUE | wye
14 | LV_3298-22_0_4_load_89 | 26 | 0.0017893 | 0.00044843 | 0 | 0 |  | 1 | TRUE | wye
15 | LV_3298-22_0_4_load_104 | 28 | 0.0035169 | 0.00088141 | 0 | 0 |  | 1 | TRUE | wye
16 | LV_3298-22_0_4_load_103 | 29 | 0.0041897 | 0.00105 | 0 | 0 |  | 1 | TRUE | wye
17 | LV_3298-22_0_4_load_40 | 30 | 0.00038785 | 9.7204e-05 | 0 | 0 |  | 1 | TRUE | wye
18 | LV_3298-22_0_4_load_61 | 32 | 0.00051614 | 0.00012936 | 0 | 0 |  | 1 | TRUE | wye
19 | LV_3298-22_0_4_load_56 | 33 | 0.00024817 | 6.2198e-05 | 0 | 0 |  | 1 | TRUE | wye
20 | LV_3298-22_0_4_load_62 | 34 | 0.00055318 | 0.00013864 | 0 | 0 |  | 1 | TRUE | wye
21 | LV_3298-22_0_4_load_55 | 35 | 0.00051217 | 0.00012836 | 0 | 0 |  | 1 | TRUE | wye
22 | LV_3298-22_0_4_load_44 | 36 | 0.00038264 | 9.5899e-05 | 0 | 0 |  | 1 | TRUE | wye
23 | LV_3298-22_0_4_load_43 | 37 | 0.0015797 | 0.00039592 | 0 | 0 |  | 1 | TRUE | wye
24 | LV_3298-22_0_4_load_45 | 38 | 0.00064947 | 0.00016277 | 0 | 0 |  | 1 | TRUE | wye
25 | LV_3298-22_0_4_load_49 | 39 | 0.00029759 | 7.4584e-05 | 0 | 0 |  | 1 | TRUE | wye
26 | LV_3298-22_0_4_load_50 | 40 | 0.002748 | 0.00068872 | 0 | 0 |  | 1 | TRUE | wye
27 | LV_3298-22_0_4_load_53 | 43 | 0.00088135 | 0.00022089 | 0 | 0 |  | 1 | TRUE | wye
28 | LV_3298-22_0_4_load_60 | 44 | 0.00067584 | 0.00016938 | 0 | 0 |  | 1 | TRUE | wye
29 | LV_3298-22_0_4_load_57 | 45 | 0.00018063 | 4.5269e-05 | 0 | 0 |  | 1 | TRUE | wye
30 | LV_3298-22_0_4_load_54 | 46 | 0.001779 | 0.00044587 | 0 | 0 |  | 1 | TRUE | wye
31 | LV_3298-22_0_4_load_58 | 48 | 0.00018898 | 4.7363e-05 | 0 | 0 |  | 1 | TRUE | wye
32 | LV_3298-22_0_4_load_59 | 49 | 0.0030087 | 0.00075406 | 0 | 0 |  | 1 | TRUE | wye
33 | LV_3298-22_0_4_load_64 | 50 | 0.00064629 | 0.00016198 | 0 | 0 |  | 1 | TRUE | wye
34 | LV_3298-22_0_4_load_65 | 51 | 0.0039443 | 0.00098854 | 0 | 0 |  | 1 | TRUE | wye
35 | LV_3298-22_0_4_load_67 | 52 | 0.00052178 | 0.00013077 | 0 | 0 |  | 1 | TRUE | wye
36 | LV_3298-22_0_4_load_68 | 53 | 0.00064738 | 0.00016225 | 0 | 0 |  | 1 | TRUE | wye
37 | LV_3298-22_0_4_load_70 | 55 | 0.0036807 | 0.00092247 | 0 | 0 |  | 1 | TRUE | wye
38 | LV_3298-22_0_4_load_72 | 57 | 0.00031157 | 7.8086e-05 | 0 | 0 |  | 1 | TRUE | wye
39 | LV_3298-22_0_4_load_73 | 58 | 0.001475 | 0.00036967 | 0 | 0 |  | 1 | TRUE | wye
40 | LV_3298-22_0_4_load_76 | 59 | 0.00022313 | 5.5922e-05 | 0 | 0 |  | 1 | TRUE | wye
41 | LV_3298-22_0_4_load_74 | 60 | 0.00023835 | 5.9737e-05 | 0 | 0 |  | 1 | TRUE | wye
42 | LV_3298-22_0_4_load_81 | 61 | 0.0017261 | 0.00043259 | 0 | 0 |  | 1 | TRUE | wye
43 | LV_3298-22_0_4_load_79 | 62 | 0.0029117 | 0.00072974 | 0 | 0 |  | 1 | TRUE | wye
44 | LV_3298-22_0_4_load_80 | 63 | 0.0041892 | 0.0010499 | 0 | 0 |  | 1 | TRUE | wye
45 | LV_3298-22_0_4_load_83 | 64 | 0.0026329 | 0.00065988 | 0 | 0 |  | 1 | TRUE | wye
46 | LV_3298-22_0_4_load_84 | 65 | 0.0014296 | 0.0003583 | 0 | 0 |  | 1 | TRUE | wye
47 | LV_3298-22_0_4_load_85 | 66 | 0.0015822 | 0.00039654 | 0 | 0 |  | 1 | TRUE | wye
48 | LV_3298-22_0_4_load_87 | 67 | 0.0022867 | 0.0005731 | 0 | 0 |  | 1 | TRUE | wye
49 | LV_3298-22_0_4_load_92 | 68 | 0.0013776 | 0.00034527 | 0 | 0 |  | 1 | TRUE | wye
50 | LV_3298-22_0_4_load_96 | 69 | 0.00091738 | 0.00022992 | 0 | 0 |  | 1 | TRUE | wye
51 | LV_3298-22_0_4_load_91 | 71 | 0.00069535 | 0.00017427 | 0 | 0 |  | 1 | TRUE | wye
52 | LV_3298-22_0_4_load_93 | 72 | 0.0039342 | 0.00098601 | 0 | 0 |  | 1 | TRUE | wye
53 | LV_3298-22_0_4_load_94 | 73 | 0.0017789 | 0.00044583 | 0 | 0 |  | 1 | TRUE | wye
54 | LV_3298-22_0_4_load_95 | 74 | 0.0026832 | 0.00067246 | 0 | 0 |  | 1 | TRUE | wye
55 | LV_3298-22_0_4_load_97 | 75 | 0.0022026 | 0.00055203 | 0 | 0 |  | 1 | TRUE | wye
56 | LV_3298-22_0_4_load_98 | 76 | 0.0023463 | 0.00058804 | 0 | 0 |  | 1 | TRUE | wye

## ext_grid
| name | bus | vm_pu | va_degree | slack_weight | in_service
0 |  | 2 | 1 | 0 | 1 | TRUE

## line
| name | std_type | from_bus | to_bus | length_km | r_ohm_per_km | x_ohm_per_km | c_nf_per_km | g_us_per_km | max_i_ka | df | parallel | type | in_service
0 | LV_3298-22_0_4_line_0 | NAYY 4x150 SE | 0 | 1 | 0.025737 | 0.208 | 0.08 | 261 | 0 | 0.27 | 1 | 1 | cs | TRUE
1 | LV_3298-22_0_4_line_1 | NAYY 4x150 SE | 1 | 2 | 0.036042 | 0.208 | 0.08 | 261 | 0 | 0.27 | 1 | 1 | cs | TRUE
2 | LV_3298-22_0_4_line_2 | NAYY 4x150 SE | 2 | 3 | 0.10779 | 0.208 | 0.08 | 261 | 0 | 0.27 | 1 | 2 | cs | TRUE
3 | LV_3298-22_0_4_line_3 | NAYY 4x150 SE | 2 | 4 | 0.14805 | 0.208 | 0.08 | 261 | 0 | 0.27 | 1 | 1 | cs | TRUE
4 | LV_3298-22_0_4_line_4 | NAYY 4x150 SE | 3 | 9 | 0.14094 | 0.208 | 0.08 | 261 | 0 | 0.27 | 1 | 2 | cs | TRUE
5 | LV_3298-22_0_4_line_5 | NAYY 4x150 SE | 3 | 5 | 0.11193 | 0.208 | 0.08 | 261 | 0 | 0.27 | 1 | 1 | cs | TRUE
6 | LV_3298-22_0_4_line_6 | NAYY 4x150 SE | 4 | 10 | 0.13585 | 0.208 | 0.08 | 261 | 0 | 0.27 | 1 | 1 | cs | TRUE
7 | LV_3298-22_0_4_line_7 | NAYY 4x150 SE | 4 | 11 | 0.13029 | 0.208 | 0.08 | 261 | 0 | 0.27 | 1 | 1 | cs | TRUE
8 | LV_3298-22_0_4_line_8 | NAYY 4x150 SE | 6 | 7 | 0.15516 | 0.208 | 0.08 | 261 | 0 | 0.27 | 1 | 1 | cs | TRUE
9 | LV_3298-22_0_4_line_9 | NAYY 4x150 SE | 6 | 8 | 0.052694 | 0.208 | 0.08 | 261 | 0 | 0.27 | 1 | 1 | cs | TRUE
10 | LV_3298-22_0_4_line_10 | NAYY 4x150 SE | 7 | 10 | 0.12151 | 0.208 | 0.08 | 261 | 0 | 0.27 | 1 | 1 | cs | TRUE
11 | LV_3298-22_0_4_line_11 | NAYY 4x150 SE | 7 | 12 | 0.091809 | 0.208 | 0.08 | 261 | 0 | 0.27 | 1 | 1 | cs | TRUE
12 | LV_3298-22_0_4_line_12 | NAYY 4x150 SE | 8 | 13 | 0.016073 | 0.208 | 0.08 | 261 | 0 | 0.27 | 1 | 1 | cs | TRUE
13 | LV_3298-22_0_4_line_13 | NAYY 4x150 SE | 9 | 14 | 0.023585 | 0.208 | 0.08 | 261 | 0 | 0.27 | 1 | 2 | cs | TRUE
14 | LV_3298-22_0_4_line_14 | NAYY 4x150 SE | 10 | 18 | 0.047101 | 0.208 | 0.08 | 261 | 0 | 0.27 | 1 | 1 | cs | TRUE
15 | LV_3298-22_0_4_line_15 | NAYY 4x150 SE | 11 | 19 | 0.022892 | 0.208 | 0.08 | 261 | 0 | 0.27 | 1 | 1 | cs | TRUE
16 | LV_3298-22_0_4_line_16 | NAYY 4x150 SE | 14 | 20 | 0.025875 | 0.208 | 0.08 | 261 | 0 | 0.27 | 1 | 2 | cs | TRUE
17 | LV_3298-22_0_4_line_17 | NAYY 4x150 SE | 15 | 16 | 0.31469 | 0.208 | 0.08 | 261 | 0 | 0.27 | 1 | 2 | cs | TRUE
18 | LV_3298-22_0_4_line_18 | NAYY 4x150 SE | 15 | 17 | 0.046848 | 0.208 | 0.08 | 261 | 0 | 0.27 | 1 | 2 | cs | TRUE
19 | LV_3298-22_0_4_line_19 | NAYY 4x150 SE | 16 | 21 | 0.2356 | 0.208 | 0.08 | 261 | 0 | 0.27 | 1 | 1 | cs | TRUE
20 | LV_3298-22_0_4_line_20 | NAYY 4x150 SE | 16 | 22 | 0.25008 | 0.208 | 0.08 | 261 | 0 | 0.27 | 1 | 1 | cs | TRUE
21 | LV_3298-22_0_4_line_21 | NAYY 4x150 SE | 17 | 20 | 0.024826 | 0.208 | 0.08 | 261 | 0 | 0.27 | 1 | 2 | cs | TRUE
22 | LV_3298-22_0_4_line_22 | NAYY 4x150 SE | 18 | 36 | 0.0056955 | 0.208 | 0.08 | 261 | 0 | 0.27 | 1 | 1 | cs | TRUE
23 | LV_3298-22_0_4_line_23 | NAYY 4x150 SE | 19 | 39 | 0.019936 | 0.208 | 0.08 | 261 | 0 | 0.27 | 1 | 1 | cs | TRUE
24 | LV_3298-22_0_4_line_24 | NAYY 4x150 SE | 20 | 77 | 0.004518 | 0.208 | 0.08 | 261 | 0 | 0.27 | 1 | 1 | cs | TRUE
25 | LV_3298-22_0_4_line_25 | NAYY 4x150 SE | 21 | 61 | 0.22931 | 0.208 | 0.08 | 261 | 0 | 0.27 | 1 | 1 | cs | TRUE
26 | LV_3298-22_0_4_line_26 | NAYY 4x150 SE | 22 | 59 | 0.11838 | 0.208 | 0.08 | 261 | 0 | 0.27 | 1 | 1 | cs | TRUE
27 | LV_3298-22_0_4_line_27 | NAYY 4x150 SE | 22 | 56 | 0.024797 | 0.208 | 0.08 | 261 | 0 | 0.27 | 1 | 1 | cs | TRUE
28 | LV_3298-22_0_4_line_28 | NAYY 4x150 SE | 23 | 24 | 0.039086 | 0.208 | 0.08 | 261 | 0 | 0.27 | 1 | 1 | cs | TRUE
29 | LV_3298-22_0_4_line_29 | NAYY 4x150 SE | 24 | 69 | 0.011272 | 0.208 | 0.08 | 261 | 0 | 0.27 | 1 | 1 | cs | TRUE
30 | LV_3298-22_0_4_line_30 | NAYY 4x150 SE | 25 | 26 | 0.038518 | 0.208 | 0.08 | 261 | 0 | 0.27 | 1 | 1 | cs | TRUE
31 | LV_3298-22_0_4_line_31 | NAYY 4x150 SE | 25 | 27 | 0.041288 | 0.208 | 0.08 | 261 | 0 | 0.27 | 1 | 1 | cs | TRUE
32 | LV_3298-22_0_4_line_32 | NAYY 4x150 SE | 26 | 70 | 0.010274 | 0.208 | 0.08 | 261 | 0 | 0.27 | 1 | 1 | cs | TRUE
33 | LV_3298-22_0_4_line_33 | NAYY 4x150 SE | 27 | 65 | 0.032673 | 0.208 | 0.08 | 261 | 0 | 0.27 | 1 | 1 | cs | TRUE
34 | LV_3298-22_0_4_line_34 | NAYY 4x150 SE | 28 | 29 | 0.018911 | 0.208 | 0.08 | 261 | 0 | 0.27 | 1 | 1 | cs | TRUE
35 | LV_3298-22_0_4_line_35 | NAYY 4x150 SE | 29 | 77 | 0.033571 | 0.208 | 0.08 | 261 | 0 | 0.27 | 1 | 1 | cs | TRUE
36 | LV_3298-22_0_4_line_36 | NAYY 4x150 SE | 30 | 31 | 0.029943 | 0.208 | 0.08 | 261 | 0 | 0.27 | 1 | 1 | cs | TRUE
37 | LV_3298-22_0_4_line_37 | NAYY 4x150 SE | 31 | 32 | 0.091408 | 0.208 | 0.08 | 261 | 0 | 0.27 | 1 | 1 | cs | TRUE
38 | LV_3298-22_0_4_line_38 | NAYY 4x150 SE | 31 | 33 | 0.1582 | 0.208 | 0.08 | 261 | 0 | 0.27 | 1 | 1 | cs | TRUE
39 | LV_3298-22_0_4_line_39 | NAYY 4x150 SE | 32 | 34 | 0.027927 | 0.208 | 0.08 | 261 | 0 | 0.27 | 1 | 1 | cs | TRUE
40 | LV_3298-22_0_4_line_40 | NAYY 4x150 SE | 33 | 35 | 0.027641 | 0.208 | 0.08 | 261 | 0 | 0.27 | 1 | 1 | cs | TRUE
41 | LV_3298-22_0_4_line_41 | NAYY 4x150 SE | 35 | 46 | 0.12782 | 0.208 | 0.08 | 261 | 0 | 0.27 | 1 | 1 | cs | TRUE
42 | LV_3298-22_0_4_line_42 | NAYY 4x150 SE | 36 | 37 | 0.014078 | 0.208 | 0.08 | 261 | 0 | 0.27 | 1 | 1 | cs | TRUE
43 | LV_3298-22_0_4_line_43 | NAYY 4x150 SE | 37 | 38 | 0.015236 | 0.208 | 0.08 | 261 | 0 | 0.27 | 1 | 1 | cs | TRUE
44 | LV_3298-22_0_4_line_44 | NAYY 4x150 SE | 39 | 40 | 0.014145 | 0.208 | 0.08 | 261 | 0 | 0.27 | 1 | 1 | cs | TRUE
45 | LV_3298-22_0_4_line_45 | NAYY 4x150 SE | 40 | 41 | 0.028337 | 0.208 | 0.08 | 261 | 0 | 0.27 | 1 | 1 | cs | TRUE
46 | LV_3298-22_0_4_line_46 | NAYY 4x150 SE | 41 | 42 | 0.14719 | 0.208 | 0.08 | 261 | 0 | 0.27 | 1 | 1 | cs | TRUE
47 | LV_3298-22_0_4_line_47 | NAYY 4x150 SE | 41 | 43 | 0.038297 | 0.208 | 0.08 | 261 | 0 | 0.27 | 1 | 1 | cs | TRUE
48 | LV_3298-22_0_4_line_48 | NAYY 4x150 SE | 42 | 44 | 0.15314 | 0.208 | 0.08 | 261 | 0 | 0.27 | 1 | 1 | cs | TRUE
49 | LV_3298-22_0_4_line_49 | NAYY 4x150 SE | 42 | 45 | 0.028636 | 0.208 | 0.08 | 261 | 0 | 0.27 | 1 | 1 | cs | TRUE
50 | LV_3298-22_0_4_line_50 | NAYY 4x150 SE | 43 | 46 | 0.025613 | 0.208 | 0.08 | 261 | 0 | 0.27 | 1 | 1 | cs | TRUE
51 | LV_3298-22_0_4_line_51 | NAYY 4x150 SE | 44 | 47 | 0.033219 | 0.208 | 0.08 | 261 | 0 | 0.27 | 1 | 1 | cs | TRUE
52 | LV_3298-22_0_4_line_52 | NAYY 4x150 SE | 45 | 48 | 0.084161 | 0.208 | 0.08 | 261 | 0 | 0.27 | 1 | 1 | cs | TRUE
53 | LV_3298-22_0_4_line_53 | NAYY 4x150 SE | 47 | 51 | 0.030358 | 0.208 | 0.08 | 261 | 0 | 0.27 | 1 | 1 | cs | TRUE
54 | LV_3298-22_0_4_line_54 | NAYY 4x150 SE | 48 | 49 | 0.1277 | 0.208 | 0.08 | 261 | 0 | 0.27 | 1 | 1 | cs | TRUE
55 | LV_3298-22_0_4_line_55 | NAYY 4x150 SE | 49 | 50 | 0.02667 | 0.208 | 0.08 | 261 | 0 | 0.27 | 1 | 1 | cs | TRUE
56 | LV_3298-22_0_4_line_56 | NAYY 4x150 SE | 52 | 53 | 0.045541 | 0.208 | 0.08 | 261 | 0 | 0.27 | 1 | 1 | cs | TRUE
57 | LV_3298-22_0_4_line_57 | NAYY 4x150 SE | 52 | 54 | 0.047806 | 0.208 | 0.08 | 261 | 0 | 0.27 | 1 | 1 | cs | TRUE
58 | LV_3298-22_0_4_line_58 | NAYY 4x150 SE | 53 | 55 | 0.018808 | 0.208 | 0.08 | 261 | 0 | 0.27 | 1 | 1 | cs | TRUE
59 | LV_3298-22_0_4_line_59 | NAYY 4x150 SE | 54 | 56 | 0.12463 | 0.208 | 0.08 | 261 | 0 | 0.27 | 1 | 1 | cs | TRUE
60 | LV_3298-22_0_4_line_60 | NAYY 4x150 SE | 55 | 57 | 0.018297 | 0.208 | 0.08 | 261 | 0 | 0.27 | 1 | 1 | cs | TRUE
61 | LV_3298-22_0_4_line_61 | NAYY 4x150 SE | 56 | 58 | 0.083513 | 0.208 | 0.08 | 261 | 0 | 0.27 | 1 | 1 | cs | TRUE
62 | LV_3298-22_0_4_line_62 | NAYY 4x150 SE | 58 | 60 | 0.0035618 | 0.208 | 0.08 | 261 | 0 | 0.27 | 1 | 1 | cs | TRUE
63 | LV_3298-22_0_4_line_63 | NAYY 4x150 SE | 61 | 63 | 0.0344 | 0.208 | 0.08 | 261 | 0 | 0.27 | 1 | 1 | cs | TRUE
64 | LV_3298-22_0_4_line_64 | NAYY 4x150 SE | 62 | 63 | 0.041655 | 0.208 | 0.08 | 261 | 0 | 0.27 | 1 | 1 | cs | TRUE
65 | LV_3298-22_0_4_line_65 | NAYY 4x150 SE | 64 | 65 | 0.00065715 | 0.208 | 0.08 | 261 | 0 | 0.27 | 1 | 1 | cs | TRUE
66 | LV_3298-22_0_4_line_66 | NAYY 4x150 SE | 64 | 66 | 0.023239 | 0.208 | 0.08 | 261 | 0 | 0.27 | 1 | 1 | cs | TRUE
67 | LV_3298-22_0_4_line_67 | NAYY 4x150 SE | 66 | 67 | 0.042336 | 0.208 | 0.08 | 261 | 0 | 0.27 | 1 | 1 | cs | TRUE
68 | LV_3298-22_0_4_line_68 | NAYY 4x150 SE | 67 | 68 | 0.021558 | 0.208 | 0.08 | 261 | 0 | 0.27 | 1 | 1 | cs | TRUE
69 | LV_3298-22_0_4_line_69 | NAYY 4x150 SE | 68 | 69 | 0.012742 | 0.208 | 0.08 | 261 | 0 | 0.27 | 1 | 1 | cs | TRUE
70 | LV_3298-22_0_4_line_70 | NAYY 4x150 SE | 70 | 71 | 0.030383 | 0.208 | 0.08 | 261 | 0 | 0.27 | 1 | 1 | cs | TRUE
71 | LV_3298-22_0_4_line_71 | NAYY 4x150 SE | 71 | 72 | 0.020007 | 0.208 | 0.08 | 261 | 0 | 0.27 | 1 | 1 | cs | TRUE
72 | LV_3298-22_0_4_line_72 | NAYY 4x150 SE | 72 | 73 | 0.0018814 | 0.208 | 0.08 | 261 | 0 | 0.27 | 1 | 1 | cs | TRUE
73 | LV_3298-22_0_4_line_73 | NAYY 4x150 SE | 73 | 74 | 0.023713 | 0.208 | 0.08 | 261 | 0 | 0.27 | 1 | 1 | cs | TRUE
74 | LV_3298-22_0_4_line_74 | NAYY 4x150 SE | 74 | 75 | 0.017948 | 0.208 | 0.08 | 261 | 0 | 0.27 | 1 | 1 | cs | TRUE
75 | LV_3298-22_0_4_line_75 | NAYY 4x150 SE | 75 | 76 | 0.04465 | 0.208 | 0.08 | 261 | 0 | 0.27 | 1 | 1 | cs | TRUE
76 | LV_3298-22_0_4_line_76 | NAYY 4x150 SE | 76 | 77 | 0.013764 | 0.208 | 0.08 | 261 | 0 | 0.27 | 1 | 1 | cs | TRUE

## trafo
| name | std_type | hv_bus | lv_bus | sn_mva | vn_hv_kv | vn_lv_kv | vk_percent | vkr_percent | pfe_kw | i0_percent | shift_degree | tap_side | tap_neutral | tap_min | tap_max | tap_step_percent | tap_step_degree | tap_pos | tap_phase_shifter | parallel | df | in_service
0 | LV_3298-22_0_4_trafo_3 | 0.25 MVA 20/0.4 kV | 78 | 2 | 0.25 | 20 | 0.4 | 6 | 1.44 | 0.8 | 0.32 | 150 | hv | 0 | -2 | 2 | 2.5 | 0 | 0 | FALSE | 1 | 1 | TRUE

## line_geodata
| x0 | y0 | x1 | y1 | x2 | y2 | x3 | y3 | x4 | y4 | x5 | y5 | x6 | y6 | x7 | y7 | x8 | y8 | x9 | y9 | x10 | y10 | x11 | y11 | x12 | y12 | x13 | y13 | x14 | y14 | x15 | y15 | x16 | y16 | x17 | y17 | x18 | y18 | x19 | y19 | x20 | y20
0 | 2744432.5919 | 1218989.8661 | 2744424.1588 | 1219014.1822
1 | 2744423.7059 | 1219048.1952 | 2744418.7767 | 1219038.8676 | 2744419.5138 | 1219027.5758 | 2744424.1588 | 1219014.1822
2 | 2744423.7059 | 1219048.1952 | 2744454.3901 | 1219021.8385 | 2744466.0638 | 1219013.5589 | 2744478.6002 | 1219005.7116 | 2744512.4579 | 1218987.5171
3 | 2744356.6239 | 1219179.3825 | 2744396.0071 | 1219088.2806 | 2744401.239 | 1219078.2432 | 2744407.7848 | 1219068.5045 | 2744423.7059 | 1219048.1952
4 | 2744579.1989 | 1219104.7596 | 2744565.3294 | 1219095.2815 | 2744556.7139 | 1219093.6266 | 2744555.2608 | 1219091.2449 | 2744542.8421 | 1219069.5471 | 2744525.2473 | 1219028.0511 | 2744517.4662 | 1219004.531 | 2744512.4579 | 1218987.5171
5 | 2744512.4579 | 1218987.5171 | 2744498.033 | 1218927.0818 | 2744486.4443 | 1218893.0603 | 2744480.5849 | 1218880.5077
6 | 2744253.3948 | 1219091.0284 | 2744349.6827 | 1219175.6889 | 2744356.6239 | 1219179.3825
7 | 2744356.6239 | 1219179.3825 | 2744301.4329 | 1219297.4053
8 | 2744162.8941 | 1219009.6456 | 2744284.0063 | 1218912.249
9 | 2744284.0063 | 1218912.249 | 2744325.2719 | 1218945.0173
10 | 2744162.8941 | 1219009.6456 | 2744253.3948 | 1219091.0284
11 | 2744162.8941 | 1219009.6456 | 2744101.3888 | 1219065.6281 | 2744095.3596 | 1219071.8172
12 | 2744337.8588 | 1218955.0123 | 2744325.2719 | 1218945.0173
13 | 2744579.1989 | 1219104.7596 | 2744602.7617 | 1219103.7305
14 | 2744253.3948 | 1219091.0284 | 2744230.3822 | 1219117.0047 | 2744220.5233 | 1219124.5203
15 | 2744301.4329 | 1219297.4053 | 2744291.7358 | 1219318.142
16 | 2744628.6116 | 1219102.6014 | 2744602.7617 | 1219103.7305
17 | 2744438.5247 | 1219367.463 | 2744458.2849 | 1219374.4593 | 2744467.7812 | 1219375.4682 | 2744479.728 | 1219374.6794 | 2744492.6385 | 1219369.8439 | 2744504.4635 | 1219361.2455 | 2744512.045 | 1219351.6878 | 2744542.7152 | 1219313.0429 | 2744551.1719 | 1219301.8384 | 2744563.335 | 1219283.3954 | 2744573.2929 | 1219267.2787 | 2744576.2962 | 1219262.4141 | 2744589.5114 | 1219240.9829 | 2744594.769 | 1219239.8985 | 2744609.8605 | 1219218.1237 | 2744614.0727 | 1219212.5656 | 2744624.8103 | 1219199.0591 | 2744630.692 | 1219191.3507 | 2744641.2013 | 1219178.8062 | 2744635.8745 | 1219172.7383 | 2744640.753 | 1219169.1314
18 | 2744640.753 | 1219169.1314 | 2744624.1433 | 1219125.3267
19 | 2744438.5247 | 1219367.463 | 2744468.5188 | 1219303.157 | 2744489.5684 | 1219249.5323 | 2744522.923 | 1219147.8298
20 | 2744345.3349 | 1219570.702 | 2744335.0873 | 1219568.752 | 2744322.949 | 1219558.6715 | 2744360.7826 | 1219506.9324 | 2744397.4734 | 1219446.9365 | 2744438.5247 | 1219367.463
21 | 2744628.6116 | 1219102.6014 | 2744623.3989 | 1219109.959 | 2744622.0558 | 1219116.1762 | 2744622.7717 | 1219121.7095 | 2744624.1433 | 1219125.3267
22 | 2744220.5233 | 1219124.5203 | 2744215.9938 | 1219127.9732
23 | 2744291.7358 | 1219318.142 | 2744283.2909 | 1219336.201
24 | 2744628.6116 | 1219102.6014 | 2744631.4756 | 1219099.1013
25 | 2744598.4492 | 1218931.3802 | 2744584.1779 | 1218967.2841 | 2744564.3091 | 1219021.6155 | 2744555.1983 | 1219049.4184 | 2744522.923 | 1219147.8298
26 | 2744345.3349 | 1219570.702 | 2744359.349 | 1219568.5508 | 2744457.1031 | 1219538.2831 | 2744458.8768 | 1219537.7017
27 | 2744348.6719 | 1219595.2707 | 2744345.3349 | 1219570.702
28 | 2744592.7886 | 1219009.2525 | 2744587.8951 | 1219019.9419 | 2744582.7636 | 1219035.5197 | 2744579.9099 | 1219046.0689
29 | 2744592.7886 | 1219009.2525 | 2744593.8767 | 1219006.8758 | 2744598.4056 | 1218999.4963
30 | 2744721.6976 | 1218928.9786 | 2744696.7088 | 1218958.2905
31 | 2744689.8508 | 1218904.3839 | 2744695.1492 | 1218905.3801 | 2744700.6137 | 1218907.9818 | 2744708.9984 | 1218914.769 | 2744721.6976 | 1218928.9786
32 | 2744690.0438 | 1218966.1085 | 2744696.7088 | 1218958.2905
33 | 2744689.8508 | 1218904.3839 | 2744682.2874 | 1218906.9136 | 2744667.0113 | 1218920.3098 | 2744664.0257 | 1218923.5141
34 | 2744663.5521 | 1219092.8704 | 2744666.2421 | 1219091.9392 | 2744675.7743 | 1219089.3017 | 2744681.8673 | 1219088.3052
35 | 2744631.4756 | 1219099.1013 | 2744634.1988 | 1219100.4574 | 2744638.1755 | 1219100.5318 | 2744646.7317 | 1219098.6935 | 2744663.5521 | 1219092.8704
36 | 2743899.0303 | 1219286.316 | 2743918.8901 | 1219263.9073
37 | 2743899.0303 | 1219286.316 | 2743841.846 | 1219357.6275
38 | 2743899.0303 | 1219286.316 | 2743908.4685 | 1219290.681 | 2744052.3771 | 1219324.3652
39 | 2743841.846 | 1219357.6275 | 2743824.3749 | 1219379.4147
40 | 2744079.316 | 1219330.557 | 2744058.4729 | 1219325.792 | 2744052.3771 | 1219324.3652
41 | 2744203.8776 | 1219359.2156 | 2744170.4406 | 1219351.3891 | 2744079.316 | 1219330.557
42 | 2744203.2681 | 1219133.4618 | 2744205.6392 | 1219132.2967 | 2744212.6523 | 1219130.5205 | 2744215.9938 | 1219127.9732
43 | 2744191.6847 | 1219142.9237 | 2744197.594 | 1219136.2499 | 2744203.2681 | 1219133.4618
44 | 2744283.2909 | 1219336.201 | 2744282.3929 | 1219338.1212 | 2744277.4204 | 1219349.0699
45 | 2744265.7025 | 1219374.8709 | 2744277.4204 | 1219349.0699
46 | 2744265.7025 | 1219374.8709 | 2744241.511 | 1219423.5271 | 2744205.3386 | 1219494.1568 | 2744198.7202 | 1219505.9845
47 | 2744265.7025 | 1219374.8709 | 2744261.541 | 1219372.7127 | 2744228.8163 | 1219365.053
48 | 2744198.7202 | 1219505.9845 | 2744120.4111 | 1219637.5935
49 | 2744198.7202 | 1219505.9845 | 2744194.3518 | 1219504.2217 | 2744180.1561 | 1219502.5879 | 2744170.5212 | 1219502.4828
50 | 2744203.8776 | 1219359.2156 | 2744228.8163 | 1219365.053
51 | 2744103.1561 | 1219665.9768 | 2744110.2948 | 1219654.5952 | 2744120.4111 | 1219637.5935
52 | 2744170.5212 | 1219502.4828 | 2744168.4596 | 1219502.4603 | 2744158.0731 | 1219503.7323 | 2744127.836 | 1219511.1515 | 2744106.6154 | 1219515.8756 | 2744096.2035 | 1219518.8263 | 2744088.7364 | 1219521.5244
53 | 2744103.1561 | 1219665.9768 | 2744074.2221 | 1219656.7889
54 | 2744088.7364 | 1219521.5244 | 2744081.2911 | 1219524.2147 | 2744054.0441 | 1219532.007 | 2744017.586 | 1219536.1179 | 2743976.8752 | 1219541.5275 | 2743963.3731 | 1219539.3103
55 | 2743963.3731 | 1219539.3103 | 2743957.2592 | 1219538.3062 | 2743946.8017 | 1219532.7821 | 2743938.6453 | 1219529.9095
56 | 2744296.6098 | 1219703.2896 | 2744332.4659 | 1219729.4605 | 2744333.4149 | 1219730.1098
57 | 2744258.2522 | 1219674.7602 | 2744276.6135 | 1219688.6946 | 2744296.6098 | 1219703.2896
58 | 2744348.9372 | 1219740.7308 | 2744333.4149 | 1219730.1098
59 | 2744348.6719 | 1219595.2707 | 2744342.1252 | 1219602.2514 | 2744318.2805 | 1219606.5552 | 2744285.1507 | 1219640.3041 | 2744258.2522 | 1219674.7602
60 | 2744348.9372 | 1219740.7308 | 2744350.6131 | 1219741.8776 | 2744361.9841 | 1219747.8916 | 2744365.1411 | 1219749.1623
61 | 2744348.6719 | 1219595.2707 | 2744359.9429 | 1219592.8973 | 2744377.7947 | 1219581.1976 | 2744391.3004 | 1219574.964 | 2744406.6088 | 1219570.787 | 2744419.4395 | 1219571.0983 | 2744426.1252 | 1219568.7902
62 | 2744429.4921 | 1219567.6278 | 2744426.1252 | 1219568.7902
63 | 2744611.5284 | 1218899.5675 | 2744605.7705 | 1218912.9612 | 2744598.4492 | 1218931.3802
64 | 2744628.5728 | 1218861.5727 | 2744622.9926 | 1218872.9002 | 2744611.5284 | 1218899.5675
65 | 2744664.0257 | 1218923.5141 | 2744663.5777 | 1218923.9949
66 | 2744663.5777 | 1218923.9949 | 2744647.7361 | 1218940.997
67 | 2744647.7361 | 1218940.997 | 2744625.2157 | 1218965.1671 | 2744619.3613 | 1218972.3941
68 | 2744619.3613 | 1218972.3941 | 2744605.7911 | 1218989.1456
69 | 2744605.7911 | 1218989.1456 | 2744601.5294 | 1218994.4063 | 2744598.4056 | 1218999.4963
70 | 2744690.0438 | 1218966.1085 | 2744670.4398 | 1218989.3215
71 | 2744657.5306 | 1219004.6071 | 2744670.4398 | 1218989.3215
72 | 2744657.5306 | 1219004.6071 | 2744656.3167 | 1219006.0445
73 | 2744643.0894 | 1219025.2978 | 2744644.0415 | 1219021.6061 | 2744645.06 | 1219019.3734 | 2744656.3167 | 1219006.0445
74 | 2744643.0894 | 1219025.2978 | 2744638.6073 | 1219042.6769
75 | 2744638.6073 | 1219042.6769 | 2744629.6823 | 1219077.2834 | 2744627.888 | 1219084.2569 | 2744627.9769 | 1219085.965
76 | 2744631.4756 | 1219099.1013 | 2744630.01 | 1219096.608 | 2744628.1261 | 1219088.8333 | 2744627.9769 | 1219085.965

## bus_geodata
| x | y | coords
0 | 2744432.5919 | 1218989.8661
1 | 2744424.1588 | 1219014.1822
2 | 2744423.7059 | 1219048.1952
3 | 2744512.4579 | 1218987.5171
4 | 2744356.6239 | 1219179.3825
5 | 2744480.5849 | 1218880.5077
6 | 2744284.0063 | 1218912.249
7 | 2744162.8941 | 1219009.6456
8 | 2744325.2719 | 1218945.0173
9 | 2744579.1989 | 1219104.7596
10 | 2744253.3948 | 1219091.0284
11 | 2744301.4329 | 1219297.4053
12 | 2744095.3596 | 1219071.8172
13 | 2744337.8588 | 1218955.0123
14 | 2744602.7617 | 1219103.7305
15 | 2744640.753 | 1219169.1314
16 | 2744438.5247 | 1219367.463
17 | 2744624.1433 | 1219125.3267
18 | 2744220.5233 | 1219124.5203
19 | 2744291.7358 | 1219318.142
20 | 2744628.6116 | 1219102.6014
21 | 2744522.923 | 1219147.8298
22 | 2744345.3349 | 1219570.702
23 | 2744579.9099 | 1219046.0689
24 | 2744592.7886 | 1219009.2525
25 | 2744721.6976 | 1218928.9786
26 | 2744696.7088 | 1218958.2905
27 | 2744689.8508 | 1218904.3839
28 | 2744681.8673 | 1219088.3052
29 | 2744663.5521 | 1219092.8704
30 | 2743918.8901 | 1219263.9073
31 | 2743899.0303 | 1219286.316
32 | 2743841.846 | 1219357.6275
33 | 2744052.3771 | 1219324.3652
34 | 2743824.3749 | 1219379.4147
35 | 2744079.316 | 1219330.557
36 | 2744215.9938 | 1219127.9732
37 | 2744203.2681 | 1219133.4618
38 | 2744191.6847 | 1219142.9237
39 | 2744283.2909 | 1219336.201
40 | 2744277.4204 | 1219349.0699
41 | 2744265.7025 | 1219374.8709
42 | 2744198.7202 | 1219505.9845
43 | 2744228.8163 | 1219365.053
44 | 2744120.4111 | 1219637.5935
45 | 2744170.5212 | 1219502.4828
46 | 2744203.8776 | 1219359.2156
47 | 2744103.1561 | 1219665.9768
48 | 2744088.7364 | 1219521.5244
49 | 2743963.3731 | 1219539.3103
50 | 2743938.6453 | 1219529.9095
51 | 2744074.2221 | 1219656.7889
52 | 2744296.6098 | 1219703.2896
53 | 2744333.4149 | 1219730.1098
54 | 2744258.2522 | 1219674.7602
55 | 2744348.9372 | 1219740.7308
56 | 2744348.6718 | 1219595.2707
57 | 2744365.1411 | 1219749.1623
58 | 2744426.1252 | 1219568.7902
59 | 2744458.8768 | 1219537.7017
60 | 2744429.4921 | 1219567.6278
61 | 2744598.4492 | 1218931.3802
62 | 2744628.5728 | 1218861.5727
63 | 2744611.5284 | 1218899.5675
64 | 2744663.5777 | 1218923.9949
65 | 2744664.0257 | 1218923.5141
66 | 2744647.7361 | 1218940.997
67 | 2744619.3613 | 1218972.3941
68 | 2744605.7911 | 1218989.1456
69 | 2744598.4056 | 1218999.4963
70 | 2744690.0438 | 1218966.1085
71 | 2744670.4398 | 1218989.3215
72 | 2744657.5306 | 1219004.6071
73 | 2744656.3167 | 1219006.0445
74 | 2744643.0894 | 1219025.2978
75 | 2744638.6073 | 1219042.6769
76 | 2744627.9769 | 1219085.965
77 | 2744631.4756 | 1219099.1013
78 | 2744512.4579 | 1218987.5171

## line_std_types
| c_nf_per_km | r_ohm_per_km | x_ohm_per_km | max_i_ka | type | q_mm2 | alpha | voltage_rating
NAYY 4x50 SE | 210 | 0.642 | 0.083 | 0.142 | cs | 50 | 0.00403 | LV
NAYY 4x120 SE | 264 | 0.225 | 0.08 | 0.242 | cs | 120 | 0.00403 | LV
NAYY 4x150 SE | 261 | 0.208 | 0.08 | 0.27 | cs | 150 | 0.00403 | LV
NA2XS2Y 1x95 RM/25 12/20 kV | 216 | 0.313 | 0.132 | 0.252 | cs | 95 | 0.00403 | MV
NA2XS2Y 1x185 RM/25 12/20 kV | 273 | 0.161 | 0.117 | 0.362 | cs | 185 | 0.00403 | MV
NA2XS2Y 1x240 RM/25 12/20 kV | 304 | 0.122 | 0.112 | 0.421 | cs | 240 | 0.00403 | MV
NA2XS2Y 1x95 RM/25 6/10 kV | 315 | 0.313 | 0.123 | 0.249 | cs | 95 | 0.00403 | MV
NA2XS2Y 1x185 RM/25 6/10 kV | 406 | 0.161 | 0.11 | 0.358 | cs | 185 | 0.00403 | MV
NA2XS2Y 1x240 RM/25 6/10 kV | 456 | 0.122 | 0.105 | 0.416 | cs | 240 | 0.00403 | MV
NA2XS2Y 1x150 RM/25 12/20 kV | 250 | 0.206 | 0.116 | 0.319 | cs | 150 | 0.00403 | MV
NA2XS2Y 1x120 RM/25 12/20 kV | 230 | 0.253 | 0.119 | 0.283 | cs | 120 | 0.00403 | MV
NA2XS2Y 1x70 RM/25 12/20 kV | 190 | 0.443 | 0.132 | 0.22 | cs | 70 | 0.00403 | MV
NA2XS2Y 1x150 RM/25 6/10 kV | 360 | 0.206 | 0.11 | 0.315 | cs | 150 | 0.00403 | MV
NA2XS2Y 1x120 RM/25 6/10 kV | 340 | 0.253 | 0.113 | 0.28 | cs | 120 | 0.00403 | MV
NA2XS2Y 1x70 RM/25 6/10 kV | 280 | 0.443 | 0.123 | 0.217 | cs | 70 | 0.00403 | MV
N2XS(FL)2Y 1x120 RM/35 64/110 kV | 112 | 0.153 | 0.166 | 0.366 | cs | 120 | 0.00393 | HV
N2XS(FL)2Y 1x185 RM/35 64/110 kV | 125 | 0.099 | 0.156 | 0.457 | cs | 185 | 0.00393 | HV
N2XS(FL)2Y 1x240 RM/35 64/110 kV | 135 | 0.075 | 0.149 | 0.526 | cs | 240 | 0.00393 | HV
N2XS(FL)2Y 1x300 RM/35 64/110 kV | 144 | 0.06 | 0.144 | 0.588 | cs | 300 | 0.00393 | HV
15-AL1/3-ST1A 0.4 | 11 | 1.8769 | 0.35 | 0.105 | ol | 16 | 0.00403 | LV
24-AL1/4-ST1A 0.4 | 11.25 | 1.2012 | 0.335 | 0.14 | ol | 24 | 0.00403 | LV
48-AL1/8-ST1A 0.4 | 12.2 | 0.5939 | 0.3 | 0.21 | ol | 48 | 0.00403 | LV
94-AL1/15-ST1A 0.4 | 13.2 | 0.306 | 0.29 | 0.35 | ol | 94 | 0.00403 | LV
34-AL1/6-ST1A 10.0 | 9.7 | 0.8342 | 0.36 | 0.17 | ol | 34 | 0.00403 | MV
48-AL1/8-ST1A 10.0 | 10.1 | 0.5939 | 0.35 | 0.21 | ol | 48 | 0.00403 | MV
70-AL1/11-ST1A 10.0 | 10.4 | 0.4132 | 0.339 | 0.29 | ol | 70 | 0.00403 | MV
94-AL1/15-ST1A 10.0 | 10.75 | 0.306 | 0.33 | 0.35 | ol | 94 | 0.00403 | MV
122-AL1/20-ST1A 10.0 | 11.1 | 0.2376 | 0.323 | 0.41 | ol | 122 | 0.00403 | MV
149-AL1/24-ST1A 10.0 | 11.25 | 0.194 | 0.315 | 0.47 | ol | 149 | 0.00403 | MV
34-AL1/6-ST1A 20.0 | 9.15 | 0.8342 | 0.382 | 0.17 | ol | 34 | 0.00403 | MV
48-AL1/8-ST1A 20.0 | 9.5 | 0.5939 | 0.372 | 0.21 | ol | 48 | 0.00403 | MV
70-AL1/11-ST1A 20.0 | 9.7 | 0.4132 | 0.36 | 0.29 | ol | 70 | 0.00403 | MV
94-AL1/15-ST1A 20.0 | 10 | 0.306 | 0.35 | 0.35 | ol | 94 | 0.00403 | MV
122-AL1/20-ST1A 20.0 | 10.3 | 0.2376 | 0.344 | 0.41 | ol | 122 | 0.00403 | MV
149-AL1/24-ST1A 20.0 | 10.5 | 0.194 | 0.337 | 0.47 | ol | 149 | 0.00403 | MV
184-AL1/30-ST1A 20.0 | 10.75 | 0.1571 | 0.33 | 0.535 | ol | 184 | 0.00403 | MV
243-AL1/39-ST1A 20.0 | 11 | 0.1188 | 0.32 | 0.645 | ol | 243 | 0.00403 | MV
48-AL1/8-ST1A 110.0 | 8 | 0.5939 | 0.46 | 0.21 | ol | 48 | 0.00403 | HV
70-AL1/11-ST1A 110.0 | 8.4 | 0.4132 | 0.45 | 0.29 | ol | 70 | 0.00403 | HV
94-AL1/15-ST1A 110.0 | 8.65 | 0.306 | 0.44 | 0.35 | ol | 94 | 0.00403 | HV
122-AL1/20-ST1A 110.0 | 8.5 | 0.2376 | 0.43 | 0.41 | ol | 122 | 0.00403 | HV
149-AL1/24-ST1A 110.0 | 8.75 | 0.194 | 0.41 | 0.47 | ol | 149 | 0.00403 | HV
184-AL1/30-ST1A 110.0 | 8.8 | 0.1571 | 0.4 | 0.535 | ol | 184 | 0.00403 | HV
243-AL1/39-ST1A 110.0 | 9 | 0.1188 | 0.39 | 0.645 | ol | 243 | 0.00403 | HV
305-AL1/39-ST1A 110.0 | 9.2 | 0.0949 | 0.38 | 0.74 | ol | 305 | 0.00403 | HV
490-AL1/64-ST1A 110.0 | 9.75 | 0.059 | 0.37 | 0.96 | ol | 490 | 0.00403 | HV
679-AL1/86-ST1A 110.0 | 9.95 | 0.042 | 0.36 | 1.15 | ol | 679 | 0.00403 | HV
490-AL1/64-ST1A 220.0 | 10 | 0.059 | 0.285 | 0.96 | ol | 490 | 0.00403 | HV
679-AL1/86-ST1A 220.0 | 11.7 | 0.042 | 0.275 | 1.15 | ol | 679 | 0.00403 | HV
490-AL1/64-ST1A 380.0 | 11 | 0.059 | 0.253 | 0.96 | ol | 490 | 0.00403 | HV
679-AL1/86-ST1A 380.0 | 14.6 | 0.042 | 0.25 | 1.15 | ol | 679 | 0.00403 | HV

## trafo_std_types
| i0_percent | pfe_kw | vkr_percent | sn_mva | vn_lv_kv | vn_hv_kv | vk_percent | shift_degree | vector_group | tap_side | tap_neutral | tap_min | tap_max | tap_step_degree | tap_step_percent | tap_phase_shifter
160 MVA 380/110 kV | 0.06 | 60 | 0.25 | 160 | 110 | 380 | 12.2 | 0 | Yy0 | hv | 0 | -9 | 9 | 0 | 1.5 | FALSE
100 MVA 220/110 kV | 0.06 | 55 | 0.26 | 100 | 110 | 220 | 12 | 0 | Yy0 | hv | 0 | -9 | 9 | 0 | 1.5 | FALSE
63 MVA 110/20 kV | 0.04 | 22 | 0.32 | 63 | 20 | 110 | 18 | 150 | YNd5 | hv | 0 | -9 | 9 | 0 | 1.5 | FALSE
40 MVA 110/20 kV | 0.05 | 18 | 0.34 | 40 | 20 | 110 | 16.2 | 150 | YNd5 | hv | 0 | -9 | 9 | 0 | 1.5 | FALSE
25 MVA 110/20 kV | 0.07 | 14 | 0.41 | 25 | 20 | 110 | 12 | 150 | YNd5 | hv | 0 | -9 | 9 | 0 | 1.5 | FALSE
63 MVA 110/10 kV | 0.04 | 22 | 0.32 | 63 | 10 | 110 | 18 | 150 | YNd5 | hv | 0 | -9 | 9 | 0 | 1.5 | FALSE
40 MVA 110/10 kV | 0.05 | 18 | 0.34 | 40 | 10 | 110 | 16.2 | 150 | YNd5 | hv | 0 | -9 | 9 | 0 | 1.5 | FALSE
25 MVA 110/10 kV | 0.07 | 14 | 0.41 | 25 | 10 | 110 | 12 | 150 | YNd5 | hv | 0 | -9 | 9 | 0 | 1.5 | FALSE
0.25 MVA 20/0.4 kV | 0.32 | 0.8 | 1.44 | 0.25 | 0.4 | 20 | 6 | 150 | Yzn5 | hv | 0 | -2 | 2 | 0 | 2.5 | FALSE
0.4 MVA 20/0.4 kV | 0.3375 | 1.35 | 1.425 | 0.4 | 0.4 | 20 | 6 | 150 | Dyn5 | hv | 0 | -2 | 2 | 0 | 2.5 | FALSE
0.63 MVA 20/0.4 kV | 0.2619 | 1.65 | 1.206 | 0.63 | 0.4 | 20 | 6 | 150 | Dyn5 | hv | 0 | -2 | 2 | 0 | 2.5 | FALSE
0.25 MVA 10/0.4 kV | 0.24 | 0.6 | 1.2 | 0.25 | 0.4 | 10 | 4 | 150 | Dyn5 | hv | 0 | -2 | 2 | 0 | 2.5 | FALSE
0.4 MVA 10/0.4 kV | 0.2375 | 0.95 | 1.325 | 0.4 | 0.4 | 10 | 4 | 150 | Dyn5 | hv | 0 | -2 | 2 | 0 | 2.5 | FALSE
0.63 MVA 10/0.4 kV | 0.1873 | 1.18 | 1.0794 | 0.63 | 0.4 | 10 | 4 | 150 | Dyn5 | hv | 0 | -2 | 2 | 0 | 2.5 | FALSE

## trafo3w_std_types
| sn_hv_mva | sn_mv_mva | sn_lv_mva | vn_hv_kv | vn_mv_kv | vn_lv_kv | vk_hv_percent | vk_mv_percent | vk_lv_percent | vkr_hv_percent | vkr_mv_percent | vkr_lv_percent | pfe_kw | i0_percent | shift_mv_degree | shift_lv_degree | vector_group | tap_side | tap_neutral | tap_min | tap_max | tap_step_percent
63/25/38 MVA 110/20/10 kV | 63 | 25 | 38 | 110 | 20 | 10 | 10.4 | 10.4 | 10.4 | 0.28 | 0.32 | 0.35 | 35 | 0.89 | 0 | 0 | YN0yn0yn0 | hv | 0 | -10 | 10 | 1.2
63/25/38 MVA 110/10/10 kV | 63 | 25 | 38 | 110 | 10 | 10 | 10.4 | 10.4 | 10.4 | 0.28 | 0.32 | 0.35 | 35 | 0.89 | 0 | 0 | YN0yn0yn0 | hv | 0 | -10 | 10 | 1.2

## fuse_std_types
| fuse_type | i_rated_a | t_avg | t_min | t_total | x_avg | x_min | x_total
HV 100A | HV 100A | 100 | 0 | [10.0, 3.64, 0.854, 0.281, 0.1, 0.0531, 0.022, 0.01] | [10.0, 4.267, 1.21, 0.403, 0.1, 0.058, 0.022, 0.01] | 0 | [300.0, 350.0, 450.0, 550.0, 700.0, 850.0, 1200.0, 1752.0] | [600.0, 700.0, 900.0, 1150.0, 1665.0, 2000.0, 3000.0, 4313.0]
HV 10A | HV 10A | 10 | 0 | [10.0, 1675.0, 0.344, 0.156, 0.1, 0.0417, 0.0171, 0.01] | [10.0, 1.3, 0.3, 0.155, 0.1, 0.0555, 0.023, 0.01] | 0 | [30.0, 32.0, 35.0, 37.0, 39.0, 50.0, 70.0, 88.0] | [60.0, 70.0, 80.0, 87.0, 94.0, 110.0, 150.0, 216.0]
HV 125A | HV 125A | 125 | 0 | [10.0, 1.82, 0.344, 0.1, 0.0467, 0.0269, 0.01] | [10.0, 2.478, 0.426, 0.1, 0.0427, 0.0211, 0.01] | 0 | [375.0, 500.0, 700.0, 925.0, 1200.0, 1500.0, 2341.0] | [750.0, 1000.0, 1500.0, 2200.0, 3000.0, 4000.0, 5765.0]
HV 160A | HV 160A | 160 | 0 | [10.0, 4.15, 1.03, 0.198, 0.1, 0.051, 0.0172, 0.01] | [10.0, 2.3, 0.734, 0.274, 0.1, 0.046, 0.0177, 0.01] | 0 | [480.0, 550.0, 700.0, 1000.0, 1260.0, 1600.0, 2500.0, 3227.0] | [960.0, 1300.0, 1700.0, 2200.0, 2996.0, 4000.0, 6000.0, 7946.0]
HV 16A | HV 16A | 16 | 0 | [10.0, 0.352, 0.164, 0.1, 0.0649, 0.0342, 0.01] | [10.0, 2.34, 0.722, 0.181, 0.1, 0.055, 0.0296, 0.01] | 0 | [48.0, 60.0, 65.0, 71.0, 80.0, 100.0, 162.0] | [96.0, 110.0, 125.0, 150.0, 168.0, 200.0, 250.0, 398.0]
HV 200A | HV 200A | 200 | 0 | [10.0, 4.267, 1.21, 0.403, 0.1, 0.058, 0.022, 0.01] | [10.0, 3.73, 1.654, 0.328, 0.1, 0.0531, 0.019, 0.01] | 0 | [600.0, 700.0, 900.0, 1150.0, 1665.0, 2000.0, 3000.0, 4313.0] | [1200.0, 1500.0, 1800.0, 2700.0, 3960.0, 5000.0, 7500.0, 10620.0]
HV 20A | HV 20A | 20 | 0 | [10.0, 1.3, 0.3, 0.155, 0.1, 0.0555, 0.023, 0.01] | [10.0, 1.3, 0.161, 0.1, 0.0611, 0.0399, 0.0141, 0.01] | 0 | [60.0, 70.0, 80.0, 87.0, 94.0, 110.0, 150.0, 216.0] | [120.0, 150.0, 200.0, 223.0, 260.0, 300.0, 450.0, 532.0]
HV 25A | HV 25A | 25 | 0 | [10.0, 2.512, 0.833, 0.299, 0.1, 0.0372, 0.0223, 0.01] | [10.0, 3.125, 0.597, 0.198, 0.1, 0.0378, 0.022, 0.01] | 0 | [75.0, 82.0, 90.0, 100.0, 124.0, 170.0, 200.0, 289.0] | [150.0, 170.0, 210.0, 250.0, 294.0, 400.0, 500.0, 711.0]
HV 31.5A | HV 31.5A | 31.5 | 0 | [10.0, 2.34, 0.722, 0.181, 0.1, 0.055, 0.0296, 0.01] | [10.0, 2.84, 0.368, 0.164, 0.1, 0.0621, 0.0378, 0.0195, 0.01] | 0 | [95.0, 110.0, 125.0, 150.0, 165.0, 200.0, 250.0, 390.0] | [189.0, 220.0, 300.0, 350.0, 393.0, 450.0, 530.0, 700.0, 960.0]
HV 40A | HV 40A | 40 | 0 | [10.0, 1.3, 0.161, 0.1, 0.0611, 0.0399, 0.0141, 0.01] | [10.0, 2.05, 0.369, 0.198, 0.1, 0.051, 0.0298, 0.01] | 0 | [120.0, 150.0, 200.0, 223.0, 260.0, 300.0, 450.0, 532.0] | [240.0, 300.0, 400.0, 450.0, 530.0, 650.0, 800.0, 1311.0]
HV 50A | HV 50A | 50 | 0 | [10.0, 3.215, 0.597, 0.198, 0.1, 0.0378, 0.022, 0.01] | [10.0, 3.64, 0.854, 0.281, 0.1, 0.0531, 0.022, 0.01] | 0 | [150.0, 170.0, 210.0, 250.0, 294.0, 400.0, 500.0, 711.0] | [300.0, 350.0, 450.0, 550.0, 700.0, 850.0, 1200.0, 1752.0]
HV 6.3A | HV 6.3A | 6.3 | 0 | [10.0, 1.39, 0.344, 0.168, 0.1, 0.056, 0.0263, 0.01] | [10.0, 1.711, 0.516, 0.198, 0.1, 0.0634, 0.0303, 0.01] | 0 | [19.0, 19.5, 20.4, 20.8, 22.0, 25.0, 32.0, 48.0] | [38.0, 40.0, 43.0, 48.0, 53.0, 60.0, 75.0, 118.0]
HV 63A | HV 63A | 63 | 0 | [10.0, 2.84, 0.368, 0.164, 0.1, 0.0621, 0.0378, 0.0195, 0.01] | [10.0, 1.82, 0.344, 0.1, 0.0467, 0.0269, 0.01] | 0 | [189.0, 220.0, 300.0, 350.0, 393.0, 450.0, 530.0, 700.0, 961.0] | [378.0, 500.0, 700.0, 934.0, 1200.0, 1500.0, 2366.0]
HV 80A | HV 80A | 80 | 0 | [10.0, 2.05, 0.369, 0.198, 0.1, 0.051, 0.0298, 0.01] | [10.0, 4.15, 1.03, 0.198, 0.1, 0.051, 0.0172, 0.01] | 0 | [240.0, 300.0, 400.0, 450.0, 530.0, 650.0, 800.0, 1311.0] | [480.0, 550.0, 700.0, 1000.0, 1260.0, 1600.0, 2500.0, 3227.0]
Siemens NH-1-100 | Siemens NH-1-100 | 100 | [5400.0, 2000.0, 400.0, 20.0, 1.0, 0.2, 0.012, 0.004] | 0 | 0 | [150.0, 190.0, 250.0, 430.0, 900.0, 1250.0, 2700.0, 3600.0] | 0 | 0
Siemens NH-1-125 | Siemens NH-1-125 | 125 | [4800.0, 120.0, 7.0, 0.1, 0.004] | 0 | 0 | [180.0, 400.0, 740.0, 2000.0, 4250.0] | 0 | 0
Siemens NH-1-16 | Siemens NH-1-16 | 16 | [4000.0, 400.0, 2.0, 0.1, 0.04, 0.01] | 0 | 0 | [26.0, 35.0, 75.0, 150.0, 200.0, 300.0] | 0 | 0
Siemens NH-1-160 | Siemens NH-1-160 | 160 | [4800.0, 120.0, 7.0, 0.1, 0.004] | 0 | 0 | [210.0, 500.0, 900.0, 2300.0, 5000.0] | 0 | 0
Siemens NH-1-25 | Siemens NH-1-25 | 25 | [4000.0, 1000.0, 10.0, 0.2, 0.02, 0.01] | 0 | 0 | [40.0, 50.0, 100.0, 210.0, 400.0, 500.0] | 0 | 0
Siemens NH-1-50 | Siemens NH-1-50 | 50 | [4000.0, 40.0, 4.0, 1.0, 0.02, 0.01] | 0 | 0 | [86.0, 200.0, 300.0, 400.0, 1000.0, 1280.0] | 0 | 0
Siemens NH-1-63 | Siemens NH-1-63 | 63 | [4000.0, 100.0, 10.0, 2.0, 0.04, 0.01] | 0 | 0 | [100.0, 200.0, 300.0, 400.0, 1000.0, 1500.0] | 0 | 0
Siemens NH-1-80 | Siemens NH-1-80 | 80 | [4800.0, 120.0, 7.0, 0.1, 0.01] | 0 | 0 | [150.58, 250.0, 450.0, 1150.0, 2470.0] | 0 | 0
Siemens NH-2-1000 | Siemens NH-2-1000 | 1000 | [4800.0, 120.0, 7.0, 0.1, 0.004] | 0 | 0 | [1900.0, 3500.0, 8400.0, 24000.0, 52000.0] | 0 | 0
Siemens NH-2-200 | Siemens NH-2-200 | 200 | [4800.0, 120.0, 7.0, 0.1, 0.004] | 0 | 0 | [280.0, 650.0, 1200.0, 3000.0, 7000.0] | 0 | 0
Siemens NH-2-224 | Siemens NH-2-224 | 224 | [4800.0, 120.0, 7.0, 0.2, 0.04, 0.004] | 0 | 0 | [400.0, 750.0, 1453.0, 3025.0, 4315.0, 7600.0] | 0 | 0
Siemens NH-2-250 | Siemens NH-2-250 | 250 | [4800.0, 120.0, 7.0, 0.1, 0.004] | 0 | 0 | [450.0, 800.0, 1650.0, 4000.0, 8500.0] | 0 | 0
Siemens NH-2-315 | Siemens NH-2-315 | 315 | [4800.0, 120.0, 7.0, 0.1, 0.004] | 0 | 0 | [550.0, 920.0, 1900.0, 5000.0, 11000.0] | 0 | 0
Siemens NH-2-355 | Siemens NH-2-355 | 355 | [4800.0, 120.0, 6.0, 0.1, 0.004] | 0 | 0 | [650.0, 1116.27, 2350.0, 5840.0, 12790.0] | 0 | 0
Siemens NH-2-400 | Siemens NH-2-400 | 400 | [4800.0, 120.0, 7.0, 0.1, 0.004] | 0 | 0 | [720.0, 1350.0, 2800.0, 6500.0, 15000.0] | 0 | 0
Siemens NH-2-425 | Siemens NH-2-425 | 425 | [4800.0, 120.0, 7.0, 0.1, 0.004] | 0 | 0 | [850.0, 1500.0, 3050.0, 7500.0, 16500.0] | 0 | 0
Siemens NH-2-630 | Siemens NH-2-630 | 630 | [4800.0, 120.0, 7.0, 0.1, 0.004] | 0 | 0 | [1200.0, 2000.0, 4800.0, 12000.0, 26000.0] | 0 | 0

## dtypes
| element | column | dtype
0 | bus | name | object
1 | bus | vn_kv | float64
2 | bus | type | object
3 | bus | zone | object
4 | bus | in_service | bool
5 | load | name | object
6 | load | bus | uint32
7 | load | p_mw | float64
8 | load | q_mvar | float64
9 | load | const_z_percent | float64
10 | load | const_i_percent | float64
11 | load | sn_mva | float64
12 | load | scaling | float64
13 | load | in_service | bool
14 | load | type | object
15 | ext_grid | name | object
16 | ext_grid | bus | uint32
17 | ext_grid | vm_pu | float64
18 | ext_grid | va_degree | float64
19 | ext_grid | slack_weight | float64
20 | ext_grid | in_service | bool
21 | line | name | object
22 | line | std_type | object
23 | line | from_bus | uint32
24 | line | to_bus | uint32
25 | line | length_km | float64
26 | line | r_ohm_per_km | float64
27 | line | x_ohm_per_km | float64
28 | line | c_nf_per_km | float64
29 | line | g_us_per_km | float64
30 | line | max_i_ka | float64
31 | line | df | float64
32 | line | parallel | uint32
33 | line | type | object
34 | line | in_service | bool
35 | trafo | name | object
36 | trafo | std_type | object
37 | trafo | hv_bus | uint32
38 | trafo | lv_bus | uint32
39 | trafo | sn_mva | float64
40 | trafo | vn_hv_kv | float64
41 | trafo | vn_lv_kv | float64
42 | trafo | vk_percent | float64
43 | trafo | vkr_percent | float64
44 | trafo | pfe_kw | float64
45 | trafo | i0_percent | float64
46 | trafo | shift_degree | float64
47 | trafo | tap_side | object
48 | trafo | tap_neutral | int32
49 | trafo | tap_min | int32
50 | trafo | tap_max | int32
51 | trafo | tap_step_percent | float64
52 | trafo | tap_step_degree | float64
53 | trafo | tap_pos | int32
54 | trafo | tap_phase_shifter | bool
55 | trafo | parallel | uint32
56 | trafo | df | float64
57 | trafo | in_service | bool
58 | line_geodata | coords | object
59 | bus_geodata | x | float64
60 | bus_geodata | y | float64
61 | bus_geodata | coords | object

## parameters
| version | format_version | converged | OPF_converged | name | f_hz | sn_mva
0 | 2.14.6 | 2.14.0 | FALSE | FALSE |  | 50 | 1