## bus
| name | vn_kv | type | zone | in_service
0 | bus_LV_3298-23_0_3_node_0 | 0.4 | n |  | TRUE
1 | bus_LV_3298-23_0_3_node_1 | 0.4 | n |  | TRUE
2 | bus_LV_3298-23_0_3_node_2 | 0.4 | n |  | TRUE
3 | bus_LV_3298-23_0_3_node_3 | 0.4 | n |  | TRUE
4 | bus_LV_3298-23_0_3_node_4 | 0.4 | n |  | TRUE
5 | bus_LV_3298-23_0_3_node_5 | 0.4 | n |  | TRUE
6 | bus_LV_3298-23_0_3_node_10 | 0.4 | n |  | TRUE
7 | bus_LV_3298-23_0_3_node_203 | 0.4 | n |  | TRUE
8 | bus_LV_3298-23_0_3_node_190 | 0.4 | n |  | TRUE
9 | bus_LV_3298-23_0_3_node_11 | 0.4 | n |  | TRUE
10 | bus_LV_3298-23_0_3_node_12 | 0.4 | n |  | TRUE
11 | bus_LV_3298-23_0_3_node_13 | 0.4 | n |  | TRUE
12 | bus_LV_3298-23_0_3_node_14 | 0.4 | n |  | TRUE
13 | bus_LV_3298-23_0_3_node_16 | 0.4 | n |  | TRUE
14 | bus_LV_3298-23_0_3_node_15 | 0.4 | n |  | TRUE
15 | bus_LV_3298-23_0_3_node_20 | 0.4 | n |  | TRUE
16 | bus_LV_3298-23_0_3_node_77 | 0.4 | n |  | TRUE
17 | bus_LV_3298-23_0_3_node_78 | 0.4 | n |  | TRUE
18 | bus_LV_3298-23_0_3_node_79 | 0.4 | n |  | TRUE
19 | bus_LV_3298-23_0_3_node_80 | 0.4 | n |  | TRUE
20 | bus_LV_3298-23_0_3_node_195 | 0.4 | n |  | TRUE
21 | bus_LV_3298-23_0_3_node_172 | 0.4 | n |  | TRUE
22 | bus_LV_3298-23_0_3_node_124 | 0.4 | n |  | TRUE
23 | bus_LV_3298-23_0_3_node_94 | 0.4 | n |  | TRUE
24 | bus_LV_3298-23_0_3_node_96 | 0.4 | n |  | TRUE
25 | bus_LV_3298-23_0_3_node_97 | 0.4 | n |  | TRUE
26 | bus_LV_3298-23_0_3_node_98 | 0.4 | n |  | TRUE
27 | bus_LV_3298-23_0_3_node_123 | 0.4 | n |  | TRUE
28 | bus_LV_3298-23_0_3_node_119 | 0.4 | n |  | TRUE
29 | bus_LV_3298-23_0_3_node_120 | 0.4 | n |  | TRUE
30 | bus_LV_3298-23_0_3_node_130 | 0.4 | n |  | TRUE
31 | bus_LV_3298-23_0_3_node_121 | 0.4 | n |  | TRUE
32 | bus_LV_3298-23_0_3_node_140 | 0.4 | n |  | TRUE
33 | bus_LV_3298-23_0_3_node_122 | 0.4 | n |  | TRUE
34 | bus_LV_3298-23_0_3_node_131 | 0.4 | n |  | TRUE
35 | bus_LV_3298-23_0_3_node_133 | 0.4 | n |  | TRUE
36 | bus_LV_3298-23_0_3_node_196 | 0.4 | n |  | TRUE
37 | bus_LV_3298-23_0_3_node_136 | 0.4 | n |  | TRUE
38 | bus_LV_3298-23_0_3_node_137 | 0.4 | n |  | TRUE
39 | bus_LV_3298-23_0_3_node_138 | 0.4 | n |  | TRUE
40 | bus_LV_3298-23_0_3_node_139 | 0.4 | n |  | TRUE
41 | bus_LV_3298-23_0_3_node_143 | 0.4 | n |  | TRUE
42 | bus_LV_3298-23_0_3_node_151 | 0.4 | n |  | TRUE
43 | bus_LV_3298-23_0_3_node_146 | 0.4 | n |  | TRUE
44 | bus_LV_3298-23_0_3_node_147 | 0.4 | n |  | TRUE
45 | bus_LV_3298-23_0_3_node_148 | 0.4 | n |  | TRUE
46 | bus_LV_3298-23_0_3_node_149 | 0.4 | n |  | TRUE
47 | bus_LV_3298-23_0_3_node_173 | 0.4 | n |  | TRUE
48 | bus_LV_3298-23_0_3_node_170 | 0.4 | n |  | TRUE
49 | bus_LV_3298-23_0_3_node_192 | 0.4 | n |  | TRUE
50 | bus_LV_3298-23_0_3_node_194 | 0.4 | n |  | TRUE
51 | bus_LV_3298-23_0_3_node_155 | 0.4 | n |  | TRUE
52 | bus_LV_3298-23_0_3_node_156 | 0.4 | n |  | TRUE
53 | bus_LV_3298-23_0_3_node_157 | 0.4 | n |  | TRUE
54 | bus_LV_3298-23_0_3_node_158 | 0.4 | n |  | TRUE
55 | bus_LV_3298-23_0_3_node_187 | 0.4 | n |  | TRUE
56 | bus_LV_3298-23_0_3_node_159 | 0.4 | n |  | TRUE
57 | bus_LV_3298-23_0_3_node_160 | 0.4 | n |  | TRUE
58 | bus_LV_3298-23_0_3_node_161 | 0.4 | n |  | TRUE
59 | bus_LV_3298-23_0_3_node_162 | 0.4 | n |  | TRUE
60 | bus_LV_3298-23_0_3_node_163 | 0.4 | n |  | TRUE
61 | bus_LV_3298-23_0_3_node_164 | 0.4 | n |  | TRUE
62 | bus_LV_3298-23_0_3_node_175 | 0.4 | n |  | TRUE
63 | bus_LV_3298-23_0_3_node_193 | 0.4 | n |  | TRUE
64 | bus_LV_3298-23_0_3_node_165 | 0.4 | n |  | TRUE
65 | bus_LV_3298-23_0_3_node_166 | 0.4 | n |  | TRUE
66 | bus_LV_3298-23_0_3_node_167 | 0.4 | n |  | TRUE
67 | bus_LV_3298-23_0_3_node_168 | 0.4 | n |  | TRUE
68 | bus_LV_3298-23_0_3_node_169 | 0.4 | n |  | TRUE
69 | bus_LV_3298-23_0_3_node_178 | 0.4 | n |  | TRUE
70 | bus_LV_3298-23_0_3_node_181 | 0.4 | n |  | TRUE
71 | bus_LV_3298-23_0_3_node_171 | 0.4 | n |  | TRUE
72 | bus_LV_3298-23_0_3_node_174 | 0.4 | n |  | TRUE
73 | bus_LV_3298-23_0_3_node_176 | 0.4 | n |  | TRUE
74 | bus_LV_3298-23_0_3_node_177 | 0.4 | n |  | TRUE
75 | bus_LV_3298-23_0_3_node_179 | 0.4 | n |  | TRUE
76 | bus_LV_3298-23_0_3_node_180 | 0.4 | n |  | TRUE
77 | bus_LV_3298-23_0_3_node_189 | 0.4 | n |  | TRUE
78 | bus_LV_3298-23_0_3_node_182 | 0.4 | n |  | TRUE
79 | bus_LV_3298-23_0_3_node_183 | 0.4 | n |  | TRUE
80 | bus_LV_3298-23_0_3_node_184 | 0.4 | n |  | TRUE
81 | bus_LV_3298-23_0_3_node_185 | 0.4 | n |  | TRUE
82 | bus_LV_3298-23_0_3_node_186 | 0.4 | n |  | TRUE
83 | bus_LV_3298-23_0_3_node_191 | 0.4 | n |  | TRUE
84 | bus_LV_3298-23_0_3_node_188 | 0.4 | n |  | TRUE
85 | bus_LV_3298-23_0_3_node_197 | 0.4 | n |  | TRUE
86 | bus_LV_3298-23_0_3_node_201 | 0.4 | n |  | TRUE
87 | bus_LV_3298-23_0_3_node_198 | 0.4 | n |  | TRUE
88 | bus_LV_3298-23_0_3_node_199 | 0.4 | n |  | TRUE
89 | bus_LV_3298-23_0_3_node_200 | 0.4 | n |  | TRUE
90 | bus_LV_3298-23_0_3_node_202 | 0.4 | n |  | TRUE
91 | bus_MV_150_0_node_131 | 20 | n |  | TRUE

## load
| name | bus | p_mw | q_mvar | const_z_percent | const_i_percent | sn_mva | scaling | in_service | type
0 | LV_3298-23_0_3_load_0 | 0 | 0.0013273 | 0.00033266 | 0 | 0 |  | 1 | TRUE | wye
1 | LV_3298-23_0_3_load_5 | 5 | 0.0014969 | 0.00037515 | 0 | 0 |  | 1 | TRUE | wye
2 | LV_3298-23_0_3_load_10 | 6 | 0.0011959 | 0.00029971 | 0 | 0 |  | 1 | TRUE | wye
3 | LV_3298-23_0_3_load_203 | 7 | 0.00044544 | 0.00011164 | 0 | 0 |  | 1 | TRUE | wye
4 | LV_3298-23_0_3_load_11 | 9 | 0.001221 | 0.00030602 | 0 | 0 |  | 1 | TRUE | wye
5 | LV_3298-23_0_3_load_16 | 13 | 0.00046957 | 0.00011768 | 0 | 0 |  | 1 | TRUE | wye
6 | LV_3298-23_0_3_load_15 | 14 | 0.00051081 | 0.00012802 | 0 | 0 |  | 1 | TRUE | wye
7 | LV_3298-23_0_3_load_20 | 15 | 0.00054963 | 0.00013775 | 0 | 0 |  | 1 | TRUE | wye
8 | LV_3298-23_0_3_load_77 | 16 | 0.0021615 | 0.00054173 | 0 | 0 |  | 1 | TRUE | wye
9 | LV_3298-23_0_3_load_80 | 19 | 0.00023223 | 5.8203e-05 | 0 | 0 |  | 1 | TRUE | wye
10 | LV_3298-23_0_3_load_195 | 20 | 0.00070995 | 0.00017793 | 0 | 0 |  | 1 | TRUE | wye
11 | LV_3298-23_0_3_load_172 | 21 | 0.00036915 | 9.2518e-05 | 0 | 0 |  | 1 | TRUE | wye
12 | LV_3298-23_0_3_load_124 | 22 | 0.00043994 | 0.00011026 | 0 | 0 |  | 1 | TRUE | wye
13 | LV_3298-23_0_3_load_94 | 23 | 0.00066331 | 0.00016624 | 0 | 0 |  | 1 | TRUE | wye
14 | LV_3298-23_0_3_load_96 | 24 | 0.00077825 | 0.00019505 | 0 | 0 |  | 1 | TRUE | wye
15 | LV_3298-23_0_3_load_97 | 25 | 0.00047799 | 0.00011979 | 0 | 0 |  | 1 | TRUE | wye
16 | LV_3298-23_0_3_load_98 | 26 | 0.00034985 | 8.7682e-05 | 0 | 0 |  | 1 | TRUE | wye
17 | LV_3298-23_0_3_load_123 | 27 | 0.00032001 | 8.0203e-05 | 0 | 0 |  | 1 | TRUE | wye
18 | LV_3298-23_0_3_load_119 | 28 | 0.0015114 | 0.0003788 | 0 | 0 |  | 1 | TRUE | wye
19 | LV_3298-23_0_3_load_120 | 29 | 0.0017747 | 0.00044479 | 0 | 0 |  | 1 | TRUE | wye
20 | LV_3298-23_0_3_load_130 | 30 | 0.0014763 | 0.00037 | 0 | 0 |  | 1 | TRUE | wye
21 | LV_3298-23_0_3_load_121 | 31 | 0.00076674 | 0.00019216 | 0 | 0 |  | 1 | TRUE | wye
22 | LV_3298-23_0_3_load_140 | 32 | 0.00119 | 0.00029823 | 0 | 0 |  | 1 | TRUE | wye
23 | LV_3298-23_0_3_load_122 | 33 | 0.0001796 | 4.5013e-05 | 0 | 0 |  | 1 | TRUE | wye
24 | LV_3298-23_0_3_load_131 | 34 | 0.0023139 | 0.00057992 | 0 | 0 |  | 1 | TRUE | wye
25 | LV_3298-23_0_3_load_133 | 35 | 0.00055834 | 0.00013993 | 0 | 0 |  | 1 | TRUE | wye
26 | LV_3298-23_0_3_load_196 | 36 | 0.001153 | 0.00028896 | 0 | 0 |  | 1 | TRUE | wye
27 | LV_3298-23_0_3_load_136 | 37 | 0.0015137 | 0.00037938 | 0 | 0 |  | 1 | TRUE | wye
28 | LV_3298-23_0_3_load_137 | 38 | 0.0014012 | 0.00035118 | 0 | 0 |  | 1 | TRUE | wye
29 | LV_3298-23_0_3_load_138 | 39 | 0.00087173 | 0.00021848 | 0 | 0 |  | 1 | TRUE | wye
30 | LV_3298-23_0_3_load_139 | 40 | 0.0019906 | 0.0004989 | 0 | 0 |  | 1 | TRUE | wye
31 | LV_3298-23_0_3_load_151 | 42 | 0.00069379 | 0.00017388 | 0 | 0 |  | 1 | TRUE | wye
32 | LV_3298-23_0_3_load_148 | 45 | 0.0019157 | 0.00048011 | 0 | 0 |  | 1 | TRUE | wye
33 | LV_3298-23_0_3_load_149 | 46 | 0.0015079 | 0.00037793 | 0 | 0 |  | 1 | TRUE | wye
34 | LV_3298-23_0_3_load_173 | 47 | 0.00051957 | 0.00013022 | 0 | 0 |  | 1 | TRUE | wye
35 | LV_3298-23_0_3_load_170 | 48 | 0.0003968 | 9.9446e-05 | 0 | 0 |  | 1 | TRUE | wye
36 | LV_3298-23_0_3_load_192 | 49 | 0.0005328 | 0.00013353 | 0 | 0 |  | 1 | TRUE | wye
37 | LV_3298-23_0_3_load_155 | 51 | 0.0013911 | 0.00034865 | 0 | 0 |  | 1 | TRUE | wye
38 | LV_3298-23_0_3_load_156 | 52 | 0.00092933 | 0.00023291 | 0 | 0 |  | 1 | TRUE | wye
39 | LV_3298-23_0_3_load_157 | 53 | 0.0021156 | 0.00053022 | 0 | 0 |  | 1 | TRUE | wye
40 | LV_3298-23_0_3_load_158 | 54 | 0.00089993 | 0.00022554 | 0 | 0 |  | 1 | TRUE | wye
41 | LV_3298-23_0_3_load_187 | 55 | 0.0013294 | 0.00033319 | 0 | 0 |  | 1 | TRUE | wye
42 | LV_3298-23_0_3_load_159 | 56 | 0.0012565 | 0.00031491 | 0 | 0 |  | 1 | TRUE | wye
43 | LV_3298-23_0_3_load_160 | 57 | 0.0015663 | 0.00039254 | 0 | 0 |  | 1 | TRUE | wye
44 | LV_3298-23_0_3_load_162 | 59 | 0.0016541 | 0.00041456 | 0 | 0 |  | 1 | TRUE | wye
45 | LV_3298-23_0_3_load_163 | 60 | 0.0011027 | 0.00027637 | 0 | 0 |  | 1 | TRUE | wye
46 | LV_3298-23_0_3_load_164 | 61 | 0.0011113 | 0.00027852 | 0 | 0 |  | 1 | TRUE | wye
47 | LV_3298-23_0_3_load_175 | 62 | 0.0011984 | 0.00030036 | 0 | 0 |  | 1 | TRUE | wye
48 | LV_3298-23_0_3_load_193 | 63 | 0.0010942 | 0.00027424 | 0 | 0 |  | 1 | TRUE | wye
49 | LV_3298-23_0_3_load_165 | 64 | 0.001244 | 0.00031176 | 0 | 0 |  | 1 | TRUE | wye
50 | LV_3298-23_0_3_load_166 | 65 | 0.00098256 | 0.00024625 | 0 | 0 |  | 1 | TRUE | wye
51 | LV_3298-23_0_3_load_167 | 66 | 0.0015484 | 0.00038806 | 0 | 0 |  | 1 | TRUE | wye
52 | LV_3298-23_0_3_load_168 | 67 | 0.0010338 | 0.0002591 | 0 | 0 |  | 1 | TRUE | wye
53 | LV_3298-23_0_3_load_169 | 68 | 0.0011445 | 0.00028685 | 0 | 0 |  | 1 | TRUE | wye
54 | LV_3298-23_0_3_load_178 | 69 | 0.0015266 | 0.0003826 | 0 | 0 |  | 1 | TRUE | wye
55 | LV_3298-23_0_3_load_181 | 70 | 0.00067292 | 0.00016865 | 0 | 0 |  | 1 | TRUE | wye
56 | LV_3298-23_0_3_load_171 | 71 | 0.00032029 | 8.0273e-05 | 0 | 0 |  | 1 | TRUE | wye
57 | LV_3298-23_0_3_load_174 | 72 | 0.0016099 | 0.00040349 | 0 | 0 |  | 1 | TRUE | wye
58 | LV_3298-23_0_3_load_176 | 73 | 0.0012016 | 0.00030115 | 0 | 0 |  | 1 | TRUE | wye
59 | LV_3298-23_0_3_load_177 | 74 | 0.00092522 | 0.00023188 | 0 | 0 |  | 1 | TRUE | wye
60 | LV_3298-23_0_3_load_179 | 75 | 0.0012526 | 0.00031393 | 0 | 0 |  | 1 | TRUE | wye
61 | LV_3298-23_0_3_load_180 | 76 | 0.0012347 | 0.00030945 | 0 | 0 |  | 1 | TRUE | wye
62 | LV_3298-23_0_3_load_189 | 77 | 0.0020625 | 0.00051691 | 0 | 0 |  | 1 | TRUE | wye
63 | LV_3298-23_0_3_load_182 | 78 | 0.0011157 | 0.00027961 | 0 | 0 |  | 1 | TRUE | wye
64 | LV_3298-23_0_3_load_183 | 79 | 0.0016051 | 0.00040228 | 0 | 0 |  | 1 | TRUE | wye
65 | LV_3298-23_0_3_load_184 | 80 | 0.0019161 | 0.00048023 | 0 | 0 |  | 1 | TRUE | wye
66 | LV_3298-23_0_3_load_185 | 81 | 0.0003958 | 9.9198e-05 | 0 | 0 |  | 1 | TRUE | wye
67 | LV_3298-23_0_3_load_186 | 82 | 0.0021003 | 0.00052638 | 0 | 0 |  | 1 | TRUE | wye
68 | LV_3298-23_0_3_load_191 | 83 | 0.0015195 | 0.00038083 | 0 | 0 |  | 1 | TRUE | wye
69 | LV_3298-23_0_3_load_188 | 84 | 0.0013943 | 0.00034946 | 0 | 0 |  | 1 | TRUE | wye
70 | LV_3298-23_0_3_load_197 | 85 | 0.0010627 | 0.00026633 | 0 | 0 |  | 1 | TRUE | wye
71 | LV_3298-23_0_3_load_201 | 86 | 0.0026652 | 0.00066797 | 0 | 0 |  | 1 | TRUE | wye
72 | LV_3298-23_0_3_load_198 | 87 | 0.00075505 | 0.00018923 | 0 | 0 |  | 1 | TRUE | wye
73 | LV_3298-23_0_3_load_199 | 88 | 0.001621 | 0.00040625 | 0 | 0 |  | 1 | TRUE | wye
74 | LV_3298-23_0_3_load_200 | 89 | 0.00136 | 0.00034084 | 0 | 0 |  | 1 | TRUE | wye
75 | LV_3298-23_0_3_load_202 | 90 | 0.00085045 | 0.00021314 | 0 | 0 |  | 1 | TRUE | wye

## ext_grid
| name | bus | vm_pu | va_degree | slack_weight | in_service
0 |  | 68 | 1 | 0 | 1 | TRUE

## line
| name | std_type | from_bus | to_bus | length_km | r_ohm_per_km | x_ohm_per_km | c_nf_per_km | g_us_per_km | max_i_ka | df | parallel | type | in_service
0 | LV_3298-23_0_3_line_0 | NAYY 4x150 SE | 0 | 1 | 0.17763 | 0.208 | 0.08 | 261 | 0 | 0.27 | 1 | 1 | cs | TRUE
1 | LV_3298-23_0_3_line_1 | NAYY 4x150 SE | 0 | 2 | 0.16076 | 0.208 | 0.08 | 261 | 0 | 0.27 | 1 | 1 | cs | TRUE
2 | LV_3298-23_0_3_line_2 | NAYY 4x150 SE | 1 | 3 | 0.16507 | 0.208 | 0.08 | 261 | 0 | 0.27 | 1 | 1 | cs | TRUE
3 | LV_3298-23_0_3_line_3 | NAYY 4x150 SE | 1 | 4 | 0.053144 | 0.208 | 0.08 | 261 | 0 | 0.27 | 1 | 1 | cs | TRUE
4 | LV_3298-23_0_3_line_4 | NAYY 4x150 SE | 2 | 5 | 0.017345 | 0.208 | 0.08 | 261 | 0 | 0.27 | 1 | 1 | cs | TRUE
5 | LV_3298-23_0_3_line_5 | NAYY 4x150 SE | 3 | 6 | 0.036954 | 0.208 | 0.08 | 261 | 0 | 0.27 | 1 | 1 | cs | TRUE
6 | LV_3298-23_0_3_line_6 | NAYY 4x150 SE | 4 | 7 | 0.42346 | 0.208 | 0.08 | 261 | 0 | 0.27 | 1 | 1 | cs | TRUE
7 | LV_3298-23_0_3_line_7 | NAYY 4x150 SE | 5 | 8 | 0.018067 | 0.208 | 0.08 | 261 | 0 | 0.27 | 1 | 1 | cs | TRUE
8 | LV_3298-23_0_3_line_8 | NAYY 4x150 SE | 7 | 11 | 0.12064 | 0.208 | 0.08 | 261 | 0 | 0.27 | 1 | 1 | cs | TRUE
9 | LV_3298-23_0_3_line_9 | NAYY 4x150 SE | 8 | 61 | 0.016003 | 0.208 | 0.08 | 261 | 0 | 0.27 | 1 | 1 | cs | TRUE
10 | LV_3298-23_0_3_line_10 | NAYY 4x150 SE | 8 | 77 | 0.011317 | 0.208 | 0.08 | 261 | 0 | 0.27 | 1 | 1 | cs | TRUE
11 | LV_3298-23_0_3_line_11 | NAYY 4x150 SE | 9 | 10 | 0.01626 | 0.208 | 0.08 | 261 | 0 | 0.27 | 1 | 1 | cs | TRUE
12 | LV_3298-23_0_3_line_12 | NAYY 4x150 SE | 9 | 11 | 0.00095216 | 0.208 | 0.08 | 261 | 0 | 0.27 | 1 | 1 | cs | TRUE
13 | LV_3298-23_0_3_line_13 | NAYY 4x150 SE | 10 | 12 | 0.081434 | 0.208 | 0.08 | 261 | 0 | 0.27 | 1 | 1 | cs | TRUE
14 | LV_3298-23_0_3_line_14 | NAYY 4x150 SE | 12 | 13 | 0.038085 | 0.208 | 0.08 | 261 | 0 | 0.27 | 1 | 1 | cs | TRUE
15 | LV_3298-23_0_3_line_15 | NAYY 4x150 SE | 13 | 14 | 0.042245 | 0.208 | 0.08 | 261 | 0 | 0.27 | 1 | 1 | cs | TRUE
16 | LV_3298-23_0_3_line_16 | NAYY 4x150 SE | 15 | 16 | 0.047779 | 0.208 | 0.08 | 261 | 0 | 0.27 | 1 | 1 | cs | TRUE
17 | LV_3298-23_0_3_line_17 | NAYY 4x150 SE | 16 | 17 | 0.05006 | 0.208 | 0.08 | 261 | 0 | 0.27 | 1 | 1 | cs | TRUE
18 | LV_3298-23_0_3_line_18 | NAYY 4x150 SE | 17 | 18 | 0.01099 | 0.208 | 0.08 | 261 | 0 | 0.27 | 1 | 1 | cs | TRUE
19 | LV_3298-23_0_3_line_19 | NAYY 4x150 SE | 17 | 19 | 0.092099 | 0.208 | 0.08 | 261 | 0 | 0.27 | 1 | 1 | cs | TRUE
20 | LV_3298-23_0_3_line_20 | NAYY 4x150 SE | 18 | 20 | 0.093129 | 0.208 | 0.08 | 261 | 0 | 0.27 | 1 | 1 | cs | TRUE
21 | LV_3298-23_0_3_line_21 | NAYY 4x150 SE | 18 | 21 | 0.071577 | 0.208 | 0.08 | 261 | 0 | 0.27 | 1 | 1 | cs | TRUE
22 | LV_3298-23_0_3_line_22 | NAYY 4x150 SE | 19 | 22 | 0.017701 | 0.208 | 0.08 | 261 | 0 | 0.27 | 1 | 1 | cs | TRUE
23 | LV_3298-23_0_3_line_23 | NAYY 4x150 SE | 21 | 71 | 0.054698 | 0.208 | 0.08 | 261 | 0 | 0.27 | 1 | 1 | cs | TRUE
24 | LV_3298-23_0_3_line_24 | NAYY 4x150 SE | 22 | 33 | 0.054099 | 0.208 | 0.08 | 261 | 0 | 0.27 | 1 | 1 | cs | TRUE
25 | LV_3298-23_0_3_line_25 | NAYY 4x150 SE | 23 | 24 | 0.043412 | 0.208 | 0.08 | 261 | 0 | 0.27 | 1 | 1 | cs | TRUE
26 | LV_3298-23_0_3_line_26 | NAYY 4x150 SE | 24 | 25 | 0.035686 | 0.208 | 0.08 | 261 | 0 | 0.27 | 1 | 1 | cs | TRUE
27 | LV_3298-23_0_3_line_27 | NAYY 4x150 SE | 24 | 26 | 0.17772 | 0.208 | 0.08 | 261 | 0 | 0.27 | 1 | 1 | cs | TRUE
28 | LV_3298-23_0_3_line_28 | NAYY 4x150 SE | 25 | 27 | 0.020004 | 0.208 | 0.08 | 261 | 0 | 0.27 | 1 | 1 | cs | TRUE
29 | LV_3298-23_0_3_line_29 | NAYY 4x150 SE | 27 | 33 | 0.04 | 0.208 | 0.08 | 261 | 0 | 0.27 | 1 | 1 | cs | TRUE
30 | LV_3298-23_0_3_line_30 | NAYY 4x150 SE | 28 | 29 | 0.0025844 | 0.208 | 0.08 | 261 | 0 | 0.27 | 1 | 1 | cs | TRUE
31 | LV_3298-23_0_3_line_31 | NAYY 4x150 SE | 28 | 30 | 0.10286 | 0.208 | 0.08 | 261 | 0 | 0.27 | 1 | 1 | cs | TRUE
32 | LV_3298-23_0_3_line_32 | NAYY 4x150 SE | 29 | 31 | 0.0092167 | 0.208 | 0.08 | 261 | 0 | 0.27 | 1 | 1 | cs | TRUE
33 | LV_3298-23_0_3_line_33 | NAYY 4x150 SE | 30 | 34 | 0.02357 | 0.208 | 0.08 | 261 | 0 | 0.27 | 1 | 1 | cs | TRUE
34 | LV_3298-23_0_3_line_34 | NAYY 4x150 SE | 31 | 32 | 0.0053018 | 0.208 | 0.08 | 261 | 0 | 0.27 | 1 | 1 | cs | TRUE
35 | LV_3298-23_0_3_line_35 | NAYY 4x150 SE | 32 | 39 | 0.0091235 | 0.208 | 0.08 | 261 | 0 | 0.27 | 1 | 1 | cs | TRUE
36 | LV_3298-23_0_3_line_36 | NAYY 4x150 SE | 34 | 35 | 0.0091128 | 0.208 | 0.08 | 261 | 0 | 0.27 | 1 | 1 | cs | TRUE
37 | LV_3298-23_0_3_line_37 | NAYY 4x150 SE | 35 | 36 | 0.016149 | 0.208 | 0.08 | 261 | 0 | 0.27 | 1 | 1 | cs | TRUE
38 | LV_3298-23_0_3_line_38 | NAYY 4x150 SE | 36 | 85 | 0.00050076 | 0.208 | 0.08 | 261 | 0 | 0.27 | 1 | 1 | cs | TRUE
39 | LV_3298-23_0_3_line_39 | NAYY 4x150 SE | 37 | 38 | 0.016219 | 0.208 | 0.08 | 261 | 0 | 0.27 | 1 | 1 | cs | TRUE
40 | LV_3298-23_0_3_line_40 | NAYY 4x150 SE | 37 | 39 | 0.016441 | 0.208 | 0.08 | 261 | 0 | 0.27 | 1 | 1 | cs | TRUE
41 | LV_3298-23_0_3_line_41 | NAYY 4x150 SE | 38 | 40 | 0.012973 | 0.208 | 0.08 | 261 | 0 | 0.27 | 1 | 1 | cs | TRUE
42 | LV_3298-23_0_3_line_42 | NAYY 4x150 SE | 40 | 41 | 0.011487 | 0.208 | 0.08 | 261 | 0 | 0.27 | 1 | 1 | cs | TRUE
43 | LV_3298-23_0_3_line_43 | NAYY 4x150 SE | 41 | 42 | 0.06142 | 0.208 | 0.08 | 261 | 0 | 0.27 | 1 | 1 | cs | TRUE
44 | LV_3298-23_0_3_line_44 | NAYY 4x150 SE | 42 | 50 | 0.021635 | 0.208 | 0.08 | 261 | 0 | 0.27 | 1 | 1 | cs | TRUE
45 | LV_3298-23_0_3_line_45 | NAYY 4x150 SE | 43 | 44 | 0.065907 | 0.208 | 0.08 | 261 | 0 | 0.27 | 1 | 1 | cs | TRUE
46 | LV_3298-23_0_3_line_46 | NAYY 4x150 SE | 43 | 45 | 0.023271 | 0.208 | 0.08 | 261 | 0 | 0.27 | 1 | 1 | cs | TRUE
47 | LV_3298-23_0_3_line_47 | NAYY 4x150 SE | 43 | 46 | 0.03975 | 0.208 | 0.08 | 261 | 0 | 0.27 | 1 | 1 | cs | TRUE
48 | LV_3298-23_0_3_line_48 | NAYY 4x150 SE | 44 | 47 | 0.070997 | 0.208 | 0.08 | 261 | 0 | 0.27 | 1 | 1 | cs | TRUE
49 | LV_3298-23_0_3_line_49 | NAYY 4x150 SE | 44 | 48 | 0.025603 | 0.208 | 0.08 | 261 | 0 | 0.27 | 1 | 1 | cs | TRUE
50 | LV_3298-23_0_3_line_50 | NAYY 4x150 SE | 45 | 49 | 0.048121 | 0.208 | 0.08 | 261 | 0 | 0.27 | 1 | 1 | cs | TRUE
51 | LV_3298-23_0_3_line_51 | NAYY 4x150 SE | 46 | 50 | 0.031287 | 0.208 | 0.08 | 261 | 0 | 0.27 | 1 | 1 | cs | TRUE
52 | LV_3298-23_0_3_line_52 | NAYY 4x150 SE | 48 | 71 | 0.047295 | 0.208 | 0.08 | 261 | 0 | 0.27 | 1 | 1 | cs | TRUE
53 | LV_3298-23_0_3_line_53 | NAYY 4x150 SE | 49 | 83 | 0.007146 | 0.208 | 0.08 | 261 | 0 | 0.27 | 1 | 1 | cs | TRUE
54 | LV_3298-23_0_3_line_54 | NAYY 4x150 SE | 50 | 84 | 0.017205 | 0.208 | 0.08 | 261 | 0 | 0.27 | 1 | 1 | cs | TRUE
55 | LV_3298-23_0_3_line_55 | NAYY 4x150 SE | 51 | 52 | 0.0081741 | 0.208 | 0.08 | 261 | 0 | 0.27 | 1 | 1 | cs | TRUE
56 | LV_3298-23_0_3_line_56 | NAYY 4x150 SE | 51 | 53 | 0.0057776 | 0.208 | 0.08 | 261 | 0 | 0.27 | 1 | 1 | cs | TRUE
57 | LV_3298-23_0_3_line_57 | NAYY 4x150 SE | 52 | 54 | 0.041826 | 0.208 | 0.08 | 261 | 0 | 0.27 | 1 | 1 | cs | TRUE
58 | LV_3298-23_0_3_line_58 | NAYY 4x150 SE | 54 | 55 | 0.014014 | 0.208 | 0.08 | 261 | 0 | 0.27 | 1 | 1 | cs | TRUE
59 | LV_3298-23_0_3_line_59 | NAYY 4x150 SE | 55 | 84 | 0.030426 | 0.208 | 0.08 | 261 | 0 | 0.27 | 1 | 1 | cs | TRUE
60 | LV_3298-23_0_3_line_60 | NAYY 4x150 SE | 56 | 57 | 0.0088892 | 0.208 | 0.08 | 261 | 0 | 0.27 | 1 | 2 | cs | TRUE
61 | LV_3298-23_0_3_line_61 | NAYY 4x150 SE | 56 | 58 | 0.010206 | 0.208 | 0.08 | 261 | 0 | 0.27 | 1 | 2 | cs | TRUE
62 | LV_3298-23_0_3_line_62 | NAYY 4x150 SE | 57 | 59 | 0.010439 | 0.208 | 0.08 | 261 | 0 | 0.27 | 1 | 2 | cs | TRUE
63 | LV_3298-23_0_3_line_63 | NAYY 4x150 SE | 58 | 60 | 0.0074154 | 0.208 | 0.08 | 261 | 0 | 0.27 | 1 | 2 | cs | TRUE
64 | LV_3298-23_0_3_line_64 | NAYY 4x150 SE | 58 | 61 | 0.017994 | 0.208 | 0.08 | 261 | 0 | 0.27 | 1 | 1 | cs | TRUE
65 | LV_3298-23_0_3_line_65 | NAYY 4x150 SE | 59 | 62 | 0.022173 | 0.208 | 0.08 | 261 | 0 | 0.27 | 1 | 2 | cs | TRUE
66 | LV_3298-23_0_3_line_66 | NAYY 4x150 SE | 60 | 63 | 0.020521 | 0.208 | 0.08 | 261 | 0 | 0.27 | 1 | 2 | cs | TRUE
67 | LV_3298-23_0_3_line_67 | NAYY 4x150 SE | 62 | 72 | 0.0048943 | 0.208 | 0.08 | 261 | 0 | 0.27 | 1 | 2 | cs | TRUE
68 | LV_3298-23_0_3_line_68 | NAYY 4x150 SE | 63 | 82 | 0.011984 | 0.208 | 0.08 | 261 | 0 | 0.27 | 1 | 2 | cs | TRUE
69 | LV_3298-23_0_3_line_69 | NAYY 4x150 SE | 64 | 65 | 0.01921 | 0.208 | 0.08 | 261 | 0 | 0.27 | 1 | 1 | cs | TRUE
70 | LV_3298-23_0_3_line_70 | NAYY 4x150 SE | 64 | 66 | 0.021435 | 0.208 | 0.08 | 261 | 0 | 0.27 | 1 | 1 | cs | TRUE
71 | LV_3298-23_0_3_line_71 | NAYY 4x150 SE | 65 | 67 | 0.021026 | 0.208 | 0.08 | 261 | 0 | 0.27 | 1 | 1 | cs | TRUE
72 | LV_3298-23_0_3_line_72 | NAYY 4x150 SE | 66 | 68 | 0.031568 | 0.208 | 0.08 | 261 | 0 | 0.27 | 1 | 1 | cs | TRUE
73 | LV_3298-23_0_3_line_73 | NAYY 4x150 SE | 67 | 69 | 0.023747 | 0.208 | 0.08 | 261 | 0 | 0.27 | 1 | 1 | cs | TRUE
74 | LV_3298-23_0_3_line_74 | NAYY 4x150 SE | 68 | 70 | 0.0087499 | 0.208 | 0.08 | 261 | 0 | 0.27 | 1 | 2 | cs | TRUE
75 | LV_3298-23_0_3_line_75 | NAYY 4x150 SE | 70 | 74 | 0.01255 | 0.208 | 0.08 | 261 | 0 | 0.27 | 1 | 2 | cs | TRUE
76 | LV_3298-23_0_3_line_76 | NAYY 4x150 SE | 72 | 73 | 0.016957 | 0.208 | 0.08 | 261 | 0 | 0.27 | 1 | 2 | cs | TRUE
77 | LV_3298-23_0_3_line_77 | NAYY 4x150 SE | 73 | 74 | 0.0086037 | 0.208 | 0.08 | 261 | 0 | 0.27 | 1 | 2 | cs | TRUE
78 | LV_3298-23_0_3_line_78 | NAYY 4x150 SE | 75 | 76 | 0.023088 | 0.208 | 0.08 | 261 | 0 | 0.27 | 1 | 1 | cs | TRUE
79 | LV_3298-23_0_3_line_79 | NAYY 4x150 SE | 76 | 77 | 0.0098176 | 0.208 | 0.08 | 261 | 0 | 0.27 | 1 | 1 | cs | TRUE
80 | LV_3298-23_0_3_line_80 | NAYY 4x150 SE | 78 | 79 | 0.013868 | 0.208 | 0.08 | 261 | 0 | 0.27 | 1 | 1 | cs | TRUE
81 | LV_3298-23_0_3_line_81 | NAYY 4x150 SE | 78 | 80 | 0.015498 | 0.208 | 0.08 | 261 | 0 | 0.27 | 1 | 1 | cs | TRUE
82 | LV_3298-23_0_3_line_82 | NAYY 4x150 SE | 79 | 81 | 0.010108 | 0.208 | 0.08 | 261 | 0 | 0.27 | 1 | 1 | cs | TRUE
83 | LV_3298-23_0_3_line_83 | NAYY 4x150 SE | 80 | 82 | 0.0053787 | 0.208 | 0.08 | 261 | 0 | 0.27 | 1 | 1 | cs | TRUE
84 | LV_3298-23_0_3_line_84 | NAYY 4x150 SE | 81 | 83 | 0.015266 | 0.208 | 0.08 | 261 | 0 | 0.27 | 1 | 1 | cs | TRUE
85 | LV_3298-23_0_3_line_85 | NAYY 4x150 SE | 85 | 86 | 0.035007 | 0.208 | 0.08 | 261 | 0 | 0.27 | 1 | 1 | cs | TRUE
86 | LV_3298-23_0_3_line_86 | NAYY 4x150 SE | 86 | 88 | 0.085805 | 0.208 | 0.08 | 261 | 0 | 0.27 | 1 | 1 | cs | TRUE
87 | LV_3298-23_0_3_line_87 | NAYY 4x150 SE | 87 | 88 | 0.013319 | 0.208 | 0.08 | 261 | 0 | 0.27 | 1 | 1 | cs | TRUE
88 | LV_3298-23_0_3_line_88 | NAYY 4x150 SE | 87 | 89 | 0.020806 | 0.208 | 0.08 | 261 | 0 | 0.27 | 1 | 1 | cs | TRUE
89 | LV_3298-23_0_3_line_89 | NAYY 4x150 SE | 89 | 90 | 0.00054622 | 0.208 | 0.08 | 261 | 0 | 0.27 | 1 | 1 | cs | TRUE

## trafo
| name | std_type | hv_bus | lv_bus | sn_mva | vn_hv_kv | vn_lv_kv | vk_percent | vkr_percent | pfe_kw | i0_percent | shift_degree | tap_side | tap_neutral | tap_min | tap_max | tap_step_percent | tap_step_degree | tap_pos | tap_phase_shifter | parallel | df | in_service
0 | LV_3298-23_0_3_trafo_169 | 0.25 MVA 20/0.4 kV | 91 | 68 | 0.25 | 20 | 0.4 | 6 | 1.44 | 0.8 | 0.32 | 150 | hv | 0 | -2 | 2 | 2.5 | 0 | 0 | FALSE | 1 | 1 | TRUE

## line_geodata
| x0 | y0 | x1 | y1 | x2 | y2 | x3 | y3 | x4 | y4 | x5 | y5 | x6 | y6 | x7 | y7 | x8 | y8 | x9 | y9 | x10 | y10 | x11 | y11 | x12 | y12 | x13 | y13 | x14 | y14 | x15 | y15 | x16 | y16
0 | 2739766.8889 | 1221998.1861 | 2739774.3754 | 1221999.9522 | 2739783.1959 | 1221998.5581 | 2739790.5333 | 1221999.887 | 2739799.2955 | 1222005.4974 | 2739807.3295 | 1222009.4783 | 2739817.3682 | 1222014.6962 | 2739825.4157 | 1222018.0992 | 2739851.4427 | 1222031.1103 | 2739864.7171 | 1222039.1066 | 2739874.0294 | 1222046.1647 | 2739885.7496 | 1222051.8337 | 2739899.1134 | 1222059.5764 | 2739903.9393 | 1222066.6959 | 2739908.0842 | 1222074.0551 | 2739911.6236 | 1222078.442 | 2739916.2092 | 1222083.3319
1 | 2739995.3545 | 1222100.4619 | 2739993.4362 | 1222101.0395 | 2739991.5022 | 1222101.639 | 2739989.3079 | 1222103.9449 | 2739988.3568 | 1222110.5059 | 2739987.771 | 1222120.2449 | 2739981.8398 | 1222142.0462 | 2739977.862 | 1222152.7507 | 2739976.3653 | 1222155.0842 | 2739972.2402 | 1222157.8562 | 2739968.929 | 1222158.2899 | 2739957.0745 | 1222143.8212 | 2739943.5402 | 1222125.2762 | 2739933.8686 | 1222111.882 | 2739928.4652 | 1222100.2785 | 2739923.4387 | 1222091.0414 | 2739916.2092 | 1222083.3319
2 | 2739648.766 | 1221938.8757 | 2739652.3875 | 1221942.0411 | 2739705.8086 | 1221950.29 | 2739725.4422 | 1221954.4319 | 2739732.1368 | 1221959.5489 | 2739736.5064 | 1221968.0141 | 2739737.2793 | 1221974.5267 | 2739732.6699 | 1221995.6587 | 2739736.0814 | 1222002.2666 | 2739741.9384 | 1222004.9174 | 2739749.3333 | 1222005.4136 | 2739759.0597 | 1222002.2836 | 2739766.8889 | 1221998.1861
3 | 2739819.1872 | 1221992.509 | 2739788.0176 | 1221992.2993 | 2739778.7258 | 1221993.4043 | 2739766.8889 | 1221998.1861
4 | 2739995.3545 | 1222100.4619 | 2739997.1976 | 1222104.6977 | 2740001.0701 | 1222106.5347 | 2740008.15 | 1222106.2231 | 2740009.4959 | 1222106.0865
5 | 2739648.766 | 1221938.8757 | 2739623.7304 | 1221956.3479 | 2739618.753 | 1221960.4101
6 | 2739819.1872 | 1221992.509 | 2739902.2132 | 1221577.2702
7 | 2740027.111 | 1222102.4769 | 2740022.5912 | 1222103.6383 | 2740017.841 | 1222105.239 | 2740009.4959 | 1222106.0865
8 | 2739979.9037 | 1221484.9754 | 2739902.2132 | 1221577.2702
9 | 2740027.111 | 1222102.4769 | 2740030.1279 | 1222118.193
10 | 2740027.111 | 1222102.4769 | 2740027.3325 | 1222098.5454 | 2740028.4574 | 1222094.9243 | 2740031.5468 | 1222093.1009
11 | 2739996.2987 | 1221479.7341 | 2739980.8106 | 1221484.6854
12 | 2739979.9037 | 1221484.9754 | 2739980.8106 | 1221484.6854
13 | 2740073.9067 | 1221456.25 | 2740025.9021 | 1221465.985 | 2740011.615 | 1221471.9542 | 2739996.2987 | 1221479.7341
14 | 2740073.9067 | 1221456.25 | 2740035.9418 | 1221453.2302
15 | 2739993.9401 | 1221453.6704 | 2740002.3902 | 1221452.1093 | 2740012.5547 | 1221451.3699 | 2740035.9418 | 1221453.2302
16 | 2740044.5791 | 1222415.977 | 2740025.6591 | 1222378.2664 | 2740022.4273 | 1222373.7073
17 | 2739982.3153 | 1222344.7077 | 2739993.1936 | 1222351.9473 | 2740017.426 | 1222366.6518 | 2740022.4273 | 1222373.7073
18 | 2739982.3153 | 1222344.7077 | 2739979.3065 | 1222339.0655 | 2739978.1974 | 1222334.6023
19 | 2739982.3153 | 1222344.7077 | 2739966.8619 | 1222358.7341 | 2739960.3848 | 1222363.7528 | 2739954.0963 | 1222364.628 | 2739949.5294 | 1222362.9637 | 2739945.0561 | 1222359.5779 | 2739936.0518 | 1222346.8666 | 2739930.9722 | 1222340.8643 | 2739924.3473 | 1222334.7479 | 2739917.6403 | 1222331.1539 | 2739911.7622 | 1222329.3493
20 | 2739908.8639 | 1222278.4139 | 2739954.7674 | 1222328.3573 | 2739961.9645 | 1222333.3752 | 2739966.6601 | 1222335.3762 | 2739974.0201 | 1222335.0822 | 2739978.1974 | 1222334.6023
21 | 2739978.1974 | 1222334.6023 | 2739978.1953 | 1222326.6288 | 2739980.2435 | 1222319.8823 | 2740002.3484 | 1222272.4727 | 2740005.2001 | 1222269.3304
22 | 2739894.6944 | 1222324.66 | 2739909.4811 | 1222328.6489 | 2739911.7622 | 1222329.3493
23 | 2740049.5935 | 1222282.0165 | 2740040.6766 | 1222270.2498 | 2740033.831 | 1222265.1289 | 2740026.8692 | 1222262.3628 | 2740019.965 | 1222261.9891 | 2740012.7576 | 1222263.532 | 2740007.4667 | 1222266.8327 | 2740005.2001 | 1222269.3304
24 | 2739843.4752 | 1222307.6169 | 2739856.3116 | 1222313.3981 | 2739868.7021 | 1222317.6483 | 2739894.6944 | 1222324.66
25 | 2739759.3933 | 1222264.6256 | 2739716.2243 | 1222260.0427
26 | 2739759.3933 | 1222264.6256 | 2739772.1418 | 1222266.5598 | 2739781.7127 | 1222269.3868 | 2739793.1746 | 1222275.1113
27 | 2739759.3933 | 1222264.6256 | 2739764.9979 | 1222269.9283 | 2739767.9334 | 1222273.8561 | 2739771.0154 | 1222279.2997 | 2739774.641 | 1222288.0923 | 2739780.0573 | 1222300.1186 | 2739783.4498 | 1222307.5267 | 2739786.8806 | 1222312.9786 | 2739795.4231 | 1222323.0766 | 2739803.4929 | 1222331.9736 | 2739815.2808 | 1222344.1051 | 2739826.2034 | 1222353.3361 | 2739845.2278 | 1222368.1621 | 2739856.9906 | 1222375.5447 | 2739874.1418 | 1222384.8332 | 2739880.2737 | 1222389.3122
28 | 2739810.5671 | 1222284.9742 | 2739797.9285 | 1222277.4855 | 2739793.1746 | 1222275.1113
29 | 2739843.4752 | 1222307.6169 | 2739842.6605 | 1222307.25 | 2739820.149 | 1222290.6517 | 2739810.5671 | 1222284.9742
30 | 2740307.4048 | 1222220.373 | 2740305.0397 | 1222221.415
31 | 2740307.4048 | 1222220.373 | 2740404.2149 | 1222185.6188
32 | 2740298.0074 | 1222227.1247 | 2740298.655 | 1222226.0402 | 2740302.9923 | 1222222.317 | 2740305.0397 | 1222221.415
33 | 2740395.3009 | 1222163.9096 | 2740397.788 | 1222168.5943 | 2740402.2323 | 1222182.2107 | 2740404.2149 | 1222185.6188
34 | 2740295.2894 | 1222231.6768 | 2740298.0074 | 1222227.1247
35 | 2740295.2894 | 1222231.6768 | 2740295.2894 | 1222231.6768 | 2740295.5787 | 1222240.0018 | 2740295.7962 | 1222240.7649
36 | 2740391.0107 | 1222155.8704 | 2740391.2053 | 1222156.1952 | 2740395.3009 | 1222163.9096
37 | 2740391.0107 | 1222155.8704 | 2740383.5538 | 1222143.4262 | 2740382.8283 | 1222141.9535
38 | 2740382.607 | 1222141.5043 | 2740382.8283 | 1222141.9535
39 | 2740301.7939 | 1222255.9923 | 2740305.3345 | 1222262.9735 | 2740309.3112 | 1222270.3624 | 2740309.3112 | 1222270.3624
40 | 2740295.7962 | 1222240.7649 | 2740298.0107 | 1222248.5331 | 2740301.7939 | 1222255.9923
41 | 2740309.3112 | 1222270.3624 | 2740310.5648 | 1222277.6982 | 2740310.0647 | 1222283.2065
42 | 2740306.7405 | 1222294.0998 | 2740308.1102 | 1222291.6856 | 2740309.9805 | 1222284.1343 | 2740310.0647 | 1222283.2065
43 | 2740306.7405 | 1222294.0998 | 2740254.1322 | 1222262.4014
44 | 2740234.4884 | 1222253.3409 | 2740253.8419 | 1222262.2265 | 2740254.1322 | 1222262.4014
45 | 2740164.4763 | 1222245.0188 | 2740121.9677 | 1222244.9405 | 2740107.169 | 1222247.8949 | 2740099.2358 | 1222250.933
46 | 2740164.4763 | 1222245.0188 | 2740155.9262 | 1222237.5223 | 2740146.8664 | 1222229.8066
47 | 2740164.4763 | 1222245.0188 | 2740200.6562 | 1222245.0928 | 2740204.1601 | 1222245.7786
48 | 2740099.2358 | 1222250.933 | 2740097.8556 | 1222248.643 | 2740086.5445 | 1222236.2553 | 2740080.4832 | 1222232.9543 | 2740073.1851 | 1222232.2265 | 2740065.7598 | 1222235.6103 | 2740060.3695 | 1222237.3294 | 2740057.1786 | 1222237.8103 | 2740052.298 | 1222236.8947 | 2740037.9951 | 1222231.4576
49 | 2740099.2358 | 1222250.933 | 2740092.9767 | 1222255.0671 | 2740089.2721 | 1222260.6069 | 2740084.9398 | 1222271.1924
50 | 2740105.6391 | 1222205.3694 | 2740138.8309 | 1222222.9631 | 2740146.8664 | 1222229.8066
51 | 2740234.4884 | 1222253.3409 | 2740227.0024 | 1222250.9292 | 2740213.1877 | 1222247.5455 | 2740204.1601 | 1222245.7786
52 | 2740049.5935 | 1222282.0165 | 2740051.0245 | 1222283.9048 | 2740056.3313 | 1222287.9886 | 2740061.648 | 1222289.3927 | 2740067.0079 | 1222289.6078 | 2740071.2292 | 1222288.2282 | 2740076.8337 | 1222285.4688 | 2740080.8018 | 1222281.303 | 2740084.9398 | 1222271.1924
53 | 2740099.3253 | 1222202.0227 | 2740105.6391 | 1222205.3694
54 | 2740234.4884 | 1222253.3409 | 2740235.2659 | 1222248.6886 | 2740233.407 | 1222239.0143 | 2740233.1121 | 1222236.3934
55 | 2740193.0692 | 1222168.2694 | 2740189.7259 | 1222167.9253 | 2740184.9378 | 1222168.4148
56 | 2740179.2832 | 1222169.5697 | 2740183.8914 | 1222168.5218 | 2740184.9378 | 1222168.4148
57 | 2740193.0692 | 1222168.2694 | 2740201.0736 | 1222169.0934 | 2740209.1573 | 1222173.1984 | 2740216.2052 | 1222180.3593 | 2740221.9963 | 1222191.9055 | 2740222.6019 | 1222193.5457
58 | 2740222.6019 | 1222193.5457 | 2740227.4552 | 1222206.6926
59 | 2740233.1121 | 1222236.3934 | 2740230.7843 | 1222215.7105 | 2740227.4552 | 1222206.6926
60 | 2740052.7353 | 1222133.3609 | 2740049.8203 | 1222132.9257 | 2740043.8784 | 1222132.9304
61 | 2740034.0684 | 1222135.7466 | 2740043.8784 | 1222132.9304
62 | 2740062.6334 | 1222136.3777 | 2740057.337 | 1222134.0479 | 2740052.7353 | 1222133.3609
63 | 2740034.0684 | 1222135.7466 | 2740035.446 | 1222143.0328
64 | 2740034.0684 | 1222135.7466 | 2740031.0182 | 1222122.8305 | 2740030.1279 | 1222118.193
65 | 2740062.6334 | 1222136.3777 | 2740082.9295 | 1222145.3056
66 | 2740040.3366 | 1222162.9252 | 2740037.5236 | 1222154.0212 | 2740035.446 | 1222143.0328
67 | 2740082.9295 | 1222145.3056 | 2740086.7717 | 1222146.9957 | 2740087.413 | 1222147.2685
68 | 2740040.3366 | 1222162.9252 | 2740040.5251 | 1222163.5221 | 2740046.9137 | 1222172.9136 | 2740046.9137 | 1222172.9136
69 | 2740129.8643 | 1222120.662 | 2740147.0842 | 1222129.1755
70 | 2740154.6591 | 1222146.2746 | 2740154.8589 | 1222145.9191 | 2740156.3451 | 1222140.4939 | 2740154.8003 | 1222135.52 | 2740151.0561 | 1222131.1393 | 2740147.0842 | 1222129.1755
71 | 2740129.8643 | 1222120.662 | 2740127.3672 | 1222119.4274 | 2740118.5045 | 1222114.2366 | 2740112.206 | 1222109.3544
72 | 2740130.9707 | 1222164.2615 | 2740138.3759 | 1222163.3461 | 2740141.3471 | 1222161.8814 | 2740150.3918 | 1222153.8652 | 2740154.6591 | 1222146.2746
73 | 2740093.0268 | 1222095.3911 | 2740099.329 | 1222099.3728 | 2740112.206 | 1222109.3544
74 | 2740130.9707 | 1222164.2615 | 2740130.9707 | 1222164.2615 | 2740123.2187 | 1222162.4998 | 2740122.4823 | 1222162.1865
75 | 2740122.4823 | 1222162.1865 | 2740110.9342 | 1222157.2741
76 | 2740103.0171 | 1222153.9063 | 2740087.413 | 1222147.2685
77 | 2740103.0171 | 1222153.9063 | 2740110.9342 | 1222157.2741
78 | 2740040.4762 | 1222089.2075 | 2740047.4138 | 1222087.1857 | 2740058.6403 | 1222085.4483 | 2740063.1179 | 1222085.9133
79 | 2740040.4762 | 1222089.2075 | 2740035.8682 | 1222090.5504 | 2740031.5468 | 1222093.1009
80 | 2740064.2937 | 1222184.3477 | 2740071.4276 | 1222187.9363 | 2740076.7167 | 1222190.5101
81 | 2740064.2937 | 1222184.3477 | 2740057.8831 | 1222181.123 | 2740051.22 | 1222176.1364
82 | 2740085.8061 | 1222194.9331 | 2740076.7167 | 1222190.5101
83 | 2740051.22 | 1222176.1364 | 2740046.9137 | 1222172.9136
84 | 2740085.8061 | 1222194.9331 | 2740087.5656 | 1222195.7893 | 2740099.3253 | 1222202.0227
85 | 2740382.607 | 1222141.5043 | 2740376.7248 | 1222129.5645 | 2740373.9523 | 1222125.4956 | 2740370.3828 | 1222122.7202 | 2740364.1152 | 1222118.8359 | 2740360.0046 | 1222116.2094
86 | 2740288.5888 | 1222068.9813 | 2740328.3619 | 1222092.9156 | 2740336.4991 | 1222100.2247 | 2740344.2367 | 1222106.1343 | 2740360.0046 | 1222116.2094
87 | 2740277.1763 | 1222062.1137 | 2740288.5888 | 1222068.9813
88 | 2740277.1763 | 1222062.1137 | 2740271.4501 | 1222058.6678 | 2740257.616 | 1222055.8239
89 | 2740257.081 | 1222055.7139 | 2740257.616 | 1222055.8239

## bus_geodata
| x | y | coords
0 | 2739916.2092 | 1222083.3319
1 | 2739766.8889 | 1221998.1861
2 | 2739995.3545 | 1222100.4619
3 | 2739648.766 | 1221938.8757
4 | 2739819.1872 | 1221992.509
5 | 2740009.4959 | 1222106.0865
6 | 2739618.753 | 1221960.4101
7 | 2739902.2132 | 1221577.2702
8 | 2740027.111 | 1222102.4769
9 | 2739980.8106 | 1221484.6854
10 | 2739996.2987 | 1221479.7341
11 | 2739979.9037 | 1221484.9754
12 | 2740073.9067 | 1221456.25
13 | 2740035.9418 | 1221453.2302
14 | 2739993.9401 | 1221453.6704
15 | 2740044.5791 | 1222415.977
16 | 2740022.4273 | 1222373.7073
17 | 2739982.3153 | 1222344.7077
18 | 2739978.1974 | 1222334.6023
19 | 2739911.7622 | 1222329.3493
20 | 2739908.8639 | 1222278.4139
21 | 2740005.2001 | 1222269.3304
22 | 2739894.6944 | 1222324.66
23 | 2739716.2243 | 1222260.0427
24 | 2739759.3933 | 1222264.6256
25 | 2739793.1746 | 1222275.1113
26 | 2739880.2737 | 1222389.3122
27 | 2739810.5671 | 1222284.9742
28 | 2740307.4048 | 1222220.373
29 | 2740305.0397 | 1222221.415
30 | 2740404.2149 | 1222185.6188
31 | 2740298.0074 | 1222227.1247
32 | 2740295.2894 | 1222231.6768
33 | 2739843.4752 | 1222307.6169
34 | 2740395.3009 | 1222163.9096
35 | 2740391.0107 | 1222155.8704
36 | 2740382.8283 | 1222141.9535
37 | 2740301.7939 | 1222255.9923
38 | 2740309.3112 | 1222270.3624
39 | 2740295.7962 | 1222240.7649
40 | 2740310.0647 | 1222283.2065
41 | 2740306.7405 | 1222294.0998
42 | 2740254.1322 | 1222262.4014
43 | 2740164.4763 | 1222245.0188
44 | 2740099.2358 | 1222250.933
45 | 2740146.8664 | 1222229.8066
46 | 2740204.1601 | 1222245.7786
47 | 2740037.9951 | 1222231.4576
48 | 2740084.9398 | 1222271.1924
49 | 2740105.6391 | 1222205.3694
50 | 2740234.4884 | 1222253.3409
51 | 2740184.9378 | 1222168.4148
52 | 2740193.0692 | 1222168.2694
53 | 2740179.2832 | 1222169.5697
54 | 2740222.6019 | 1222193.5457
55 | 2740227.4552 | 1222206.6926
56 | 2740043.8784 | 1222132.9304
57 | 2740052.7353 | 1222133.3609
58 | 2740034.0684 | 1222135.7466
59 | 2740062.6334 | 1222136.3777
60 | 2740035.446 | 1222143.0328
61 | 2740030.1279 | 1222118.193
62 | 2740082.9295 | 1222145.3056
63 | 2740040.3366 | 1222162.9252
64 | 2740147.0842 | 1222129.1755
65 | 2740129.8643 | 1222120.6619
66 | 2740154.6591 | 1222146.2746
67 | 2740112.206 | 1222109.3544
68 | 2740130.9707 | 1222164.2615
69 | 2740093.0268 | 1222095.3911
70 | 2740122.4823 | 1222162.1865
71 | 2740049.5935 | 1222282.0165
72 | 2740087.413 | 1222147.2685
73 | 2740103.0171 | 1222153.9063
74 | 2740110.9342 | 1222157.2741
75 | 2740063.1179 | 1222085.9133
76 | 2740040.4762 | 1222089.2075
77 | 2740031.5468 | 1222093.1009
78 | 2740064.2937 | 1222184.3477
79 | 2740076.7167 | 1222190.5101
80 | 2740051.22 | 1222176.1364
81 | 2740085.8061 | 1222194.9331
82 | 2740046.9137 | 1222172.9136
83 | 2740099.3253 | 1222202.0227
84 | 2740233.1121 | 1222236.3934
85 | 2740382.607 | 1222141.5043
86 | 2740360.0046 | 1222116.2094
87 | 2740277.1763 | 1222062.1137
88 | 2740288.5888 | 1222068.9813
89 | 2740257.616 | 1222055.8239
90 | 2740257.081 | 1222055.7139
91 | 2740034.0684 | 1222135.7466

## line_std_types
| c_nf_per_km | r_ohm_per_km | x_ohm_per_km | max_i_ka | type | q_mm2 | alpha | voltage_rating
NAYY 4x50 SE | 210 | 0.642 | 0.083 | 0.142 | cs | 50 | 0.00403 | LV
NAYY 4x120 SE | 264 | 0.225 | 0.08 | 0.242 | cs | 120 | 0.00403 | LV
NAYY 4x150 SE | 261 | 0.208 | 0.08 | 0.27 | cs | 150 | 0.00403 | LV
NA2XS2Y 1x95 RM/25 12/20 kV | 216 | 0.313 | 0.132 | 0.252 | cs | 95 | 0.00403 | MV
NA2XS2Y 1x185 RM/25 12/20 kV | 273 | 0.161 | 0.117 | 0.362 | cs | 185 | 0.00403 | MV
NA2XS2Y 1x240 RM/25 12/20 kV | 304 | 0.122 | 0.112 | 0.421 | cs | 240 | 0.00403 | MV
NA2XS2Y 1x95 RM/25 6/10 kV | 315 | 0.313 | 0.123 | 0.249 | cs | 95 | 0.00403 | MV
NA2XS2Y 1x185 RM/25 6/10 kV | 406 | 0.161 | 0.11 | 0.358 | cs | 185 | 0.00403 | MV
NA2XS2Y 1x240 RM/25 6/10 kV | 456 | 0.122 | 0.105 | 0.416 | cs | 240 | 0.00403 | MV
NA2XS2Y 1x150 RM/25 12/20 kV | 250 | 0.206 | 0.116 | 0.319 | cs | 150 | 0.00403 | MV
NA2XS2Y 1x120 RM/25 12/20 kV | 230 | 0.253 | 0.119 | 0.283 | cs | 120 | 0.00403 | MV
NA2XS2Y 1x70 RM/25 12/20 kV | 190 | 0.443 | 0.132 | 0.22 | cs | 70 | 0.00403 | MV
NA2XS2Y 1x150 RM/25 6/10 kV | 360 | 0.206 | 0.11 | 0.315 | cs | 150 | 0.00403 | MV
NA2XS2Y 1x120 RM/25 6/10 kV | 340 | 0.253 | 0.113 | 0.28 | cs | 120 | 0.00403 | MV
NA2XS2Y 1x70 RM/25 6/10 kV | 280 | 0.443 | 0.123 | 0.217 | cs | 70 | 0.00403 | MV
N2XS(FL)2Y 1x120 RM/35 64/110 kV | 112 | 0.153 | 0.166 | 0.366 | cs | 120 | 0.00393 | HV
N2XS(FL)2Y 1x185 RM/35 64/110 kV | 125 | 0.099 | 0.156 | 0.457 | cs | 185 | 0.00393 | HV
N2XS(FL)2Y 1x240 RM/35 64/110 kV | 135 | 0.075 | 0.149 | 0.526 | cs | 240 | 0.00393 | HV
N2XS(FL)2Y 1x300 RM/35 64/110 kV | 144 | 0.06 | 0.144 | 0.588 | cs | 300 | 0.00393 | HV
15-AL1/3-ST1A 0.4 | 11 | 1.8769 | 0.35 | 0.105 | ol | 16 | 0.00403 | LV
24-AL1/4-ST1A 0.4 | 11.25 | 1.2012 | 0.335 | 0.14 | ol | 24 | 0.00403 | LV
48-AL1/8-ST1A 0.4 | 12.2 | 0.5939 | 0.3 | 0.21 | ol | 48 | 0.00403 | LV
94-AL1/15-ST1A 0.4 | 13.2 | 0.306 | 0.29 | 0.35 | ol | 94 | 0.00403 | LV
34-AL1/6-ST1A 10.0 | 9.7 | 0.8342 | 0.36 | 0.17 | ol | 34 | 0.00403 | MV
48-AL1/8-ST1A 10.0 | 10.1 | 0.5939 | 0.35 | 0.21 | ol | 48 | 0.00403 | MV
70-AL1/11-ST1A 10.0 | 10.4 | 0.4132 | 0.339 | 0.29 | ol | 70 | 0.00403 | MV
94-AL1/15-ST1A 10.0 | 10.75 | 0.306 | 0.33 | 0.35 | ol | 94 | 0.00403 | MV
122-AL1/20-ST1A 10.0 | 11.1 | 0.2376 | 0.323 | 0.41 | ol | 122 | 0.00403 | MV
149-AL1/24-ST1A 10.0 | 11.25 | 0.194 | 0.315 | 0.47 | ol | 149 | 0.00403 | MV
34-AL1/6-ST1A 20.0 | 9.15 | 0.8342 | 0.382 | 0.17 | ol | 34 | 0.00403 | MV
48-AL1/8-ST1A 20.0 | 9.5 | 0.5939 | 0.372 | 0.21 | ol | 48 | 0.00403 | MV
70-AL1/11-ST1A 20.0 | 9.7 | 0.4132 | 0.36 | 0.29 | ol | 70 | 0.00403 | MV
94-AL1/15-ST1A 20.0 | 10 | 0.306 | 0.35 | 0.35 | ol | 94 | 0.00403 | MV
122-AL1/20-ST1A 20.0 | 10.3 | 0.2376 | 0.344 | 0.41 | ol | 122 | 0.00403 | MV
149-AL1/24-ST1A 20.0 | 10.5 | 0.194 | 0.337 | 0.47 | ol | 149 | 0.00403 | MV
184-AL1/30-ST1A 20.0 | 10.75 | 0.1571 | 0.33 | 0.535 | ol | 184 | 0.00403 | MV
243-AL1/39-ST1A 20.0 | 11 | 0.1188 | 0.32 | 0.645 | ol | 243 | 0.00403 | MV
48-AL1/8-ST1A 110.0 | 8 | 0.5939 | 0.46 | 0.21 | ol | 48 | 0.00403 | HV
70-AL1/11-ST1A 110.0 | 8.4 | 0.4132 | 0.45 | 0.29 | ol | 70 | 0.00403 | HV
94-AL1/15-ST1A 110.0 | 8.65 | 0.306 | 0.44 | 0.35 | ol | 94 | 0.00403 | HV
122-AL1/20-ST1A 110.0 | 8.5 | 0.2376 | 0.43 | 0.41 | ol | 122 | 0.00403 | HV
149-AL1/24-ST1A 110.0 | 8.75 | 0.194 | 0.41 | 0.47 | ol | 149 | 0.00403 | HV
184-AL1/30-ST1A 110.0 | 8.8 | 0.1571 | 0.4 | 0.535 | ol | 184 | 0.00403 | HV
243-AL1/39-ST1A 110.0 | 9 | 0.1188 | 0.39 | 0.645 | ol | 243 | 0.00403 | HV
305-AL1/39-ST1A 110.0 | 9.2 | 0.0949 | 0.38 | 0.74 | ol | 305 | 0.00403 | HV
490-AL1/64-ST1A 110.0 | 9.75 | 0.059 | 0.37 | 0.96 | ol | 490 | 0.00403 | HV
679-AL1/86-ST1A 110.0 | 9.95 | 0.042 | 0.36 | 1.15 | ol | 679 | 0.00403 | HV
490-AL1/64-ST1A 220.0 | 10 | 0.059 | 0.285 | 0.96 | ol | 490 | 0.00403 | HV
679-AL1/86-ST1A 220.0 | 11.7 | 0.042 | 0.275 | 1.15 | ol | 679 | 0.00403 | HV
490-AL1/64-ST1A 380.0 | 11 | 0.059 | 0.253 | 0.96 | ol | 490 | 0.00403 | HV
679-AL1/86-ST1A 380.0 | 14.6 | 0.042 | 0.25 | 1.15 | ol | 679 | 0.00403 | HV

## trafo_std_types
| i0_percent | pfe_kw | vkr_percent | sn_mva | vn_lv_kv | vn_hv_kv | vk_percent | shift_degree | vector_group | tap_side | tap_neutral | tap_min | tap_max | tap_step_degree | tap_step_percent | tap_phase_shifter
160 MVA 380/110 kV | 0.06 | 60 | 0.25 | 160 | 110 | 380 | 12.2 | 0 | Yy0 | hv | 0 | -9 | 9 | 0 | 1.5 | FALSE
100 MVA 220/110 kV | 0.06 | 55 | 0.26 | 100 | 110 | 220 | 12 | 0 | Yy0 | hv | 0 | -9 | 9 | 0 | 1.5 | FALSE
63 MVA 110/20 kV | 0.04 | 22 | 0.32 | 63 | 20 | 110 | 18 | 150 | YNd5 | hv | 0 | -9 | 9 | 0 | 1.5 | FALSE
40 MVA 110/20 kV | 0.05 | 18 | 0.34 | 40 | 20 | 110 | 16.2 | 150 | YNd5 | hv | 0 | -9 | 9 | 0 | 1.5 | FALSE
25 MVA 110/20 kV | 0.07 | 14 | 0.41 | 25 | 20 | 110 | 12 | 150 | YNd5 | hv | 0 | -9 | 9 | 0 | 1.5 | FALSE
63 MVA 110/10 kV | 0.04 | 22 | 0.32 | 63 | 10 | 110 | 18 | 150 | YNd5 | hv | 0 | -9 | 9 | 0 | 1.5 | FALSE
40 MVA 110/10 kV | 0.05 | 18 | 0.34 | 40 | 10 | 110 | 16.2 | 150 | YNd5 | hv | 0 | -9 | 9 | 0 | 1.5 | FALSE
25 MVA 110/10 kV | 0.07 | 14 | 0.41 | 25 | 10 | 110 | 12 | 150 | YNd5 | hv | 0 | -9 | 9 | 0 | 1.5 | FALSE
0.25 MVA 20/0.4 kV | 0.32 | 0.8 | 1.44 | 0.25 | 0.4 | 20 | 6 | 150 | Yzn5 | hv | 0 | -2 | 2 | 0 | 2.5 | FALSE
0.4 MVA 20/0.4 kV | 0.3375 | 1.35 | 1.425 | 0.4 | 0.4 | 20 | 6 | 150 | Dyn5 | hv | 0 | -2 | 2 | 0 | 2.5 | FALSE
0.63 MVA 20/0.4 kV | 0.2619 | 1.65 | 1.206 | 0.63 | 0.4 | 20 | 6 | 150 | Dyn5 | hv | 0 | -2 | 2 | 0 | 2.5 | FALSE
0.25 MVA 10/0.4 kV | 0.24 | 0.6 | 1.2 | 0.25 | 0.4 | 10 | 4 | 150 | Dyn5 | hv | 0 | -2 | 2 | 0 | 2.5 | FALSE
0.4 MVA 10/0.4 kV | 0.2375 | 0.95 | 1.325 | 0.4 | 0.4 | 10 | 4 | 150 | Dyn5 | hv | 0 | -2 | 2 | 0 | 2.5 | FALSE
0.63 MVA 10/0.4 kV | 0.1873 | 1.18 | 1.0794 | 0.63 | 0.4 | 10 | 4 | 150 | Dyn5 | hv | 0 | -2 | 2 | 0 | 2.5 | FALSE

## trafo3w_std_types
| sn_hv_mva | sn_mv_mva | sn_lv_mva | vn_hv_kv | vn_mv_kv | vn_lv_kv | vk_hv_percent | vk_mv_percent | vk_lv_percent | vkr_hv_percent | vkr_mv_percent | vkr_lv_percent | pfe_kw | i0_percent | shift_mv_degree | shift_lv_degree | vector_group | tap_side | tap_neutral | tap_min | tap_max | tap_step_percent
63/25/38 MVA 110/20/10 kV | 63 | 25 | 38 | 110 | 20 | 10 | 10.4 | 10.4 | 10.4 | 0.28 | 0.32 | 0.35 | 35 | 0.89 | 0 | 0 | YN0yn0yn0 | hv | 0 | -10 | 10 | 1.2
63/25/38 MVA 110/10/10 kV | 63 | 25 | 38 | 110 | 10 | 10 | 10.4 | 10.4 | 10.4 | 0.28 | 0.32 | 0.35 | 35 | 0.89 | 0 | 0 | YN0yn0yn0 | hv | 0 | -10 | 10 | 1.2

## fuse_std_types
| fuse_type | i_rated_a | t_avg | t_min | t_total | x_avg | x_min | x_total
HV 100A | HV 100A | 100 | 0 | [10.0, 3.64, 0.854, 0.281, 0.1, 0.0531, 0.022, 0.01] | [10.0, 4.267, 1.21, 0.403, 0.1, 0.058, 0.022, 0.01] | 0 | [300.0, 350.0, 450.0, 550.0, 700.0, 850.0, 1200.0, 1752.0] | [600.0, 700.0, 900.0, 1150.0, 1665.0, 2000.0, 3000.0, 4313.0]
HV 10A | HV 10A | 10 | 0 | [10.0, 1675.0, 0.344, 0.156, 0.1, 0.0417, 0.0171, 0.01] | [10.0, 1.3, 0.3, 0.155, 0.1, 0.0555, 0.023, 0.01] | 0 | [30.0, 32.0, 35.0, 37.0, 39.0, 50.0, 70.0, 88.0] | [60.0, 70.0, 80.0, 87.0, 94.0, 110.0, 150.0, 216.0]
HV 125A | HV 125A | 125 | 0 | [10.0, 1.82, 0.344, 0.1, 0.0467, 0.0269, 0.01] | [10.0, 2.478, 0.426, 0.1, 0.0427, 0.0211, 0.01] | 0 | [375.0, 500.0, 700.0, 925.0, 1200.0, 1500.0, 2341.0] | [750.0, 1000.0, 1500.0, 2200.0, 3000.0, 4000.0, 5765.0]
HV 160A | HV 160A | 160 | 0 | [10.0, 4.15, 1.03, 0.198, 0.1, 0.051, 0.0172, 0.01] | [10.0, 2.3, 0.734, 0.274, 0.1, 0.046, 0.0177, 0.01] | 0 | [480.0, 550.0, 700.0, 1000.0, 1260.0, 1600.0, 2500.0, 3227.0] | [960.0, 1300.0, 1700.0, 2200.0, 2996.0, 4000.0, 6000.0, 7946.0]
HV 16A | HV 16A | 16 | 0 | [10.0, 0.352, 0.164, 0.1, 0.0649, 0.0342, 0.01] | [10.0, 2.34, 0.722, 0.181, 0.1, 0.055, 0.0296, 0.01] | 0 | [48.0, 60.0, 65.0, 71.0, 80.0, 100.0, 162.0] | [96.0, 110.0, 125.0, 150.0, 168.0, 200.0, 250.0, 398.0]
HV 200A | HV 200A | 200 | 0 | [10.0, 4.267, 1.21, 0.403, 0.1, 0.058, 0.022, 0.01] | [10.0, 3.73, 1.654, 0.328, 0.1, 0.0531, 0.019, 0.01] | 0 | [600.0, 700.0, 900.0, 1150.0, 1665.0, 2000.0, 3000.0, 4313.0] | [1200.0, 1500.0, 1800.0, 2700.0, 3960.0, 5000.0, 7500.0, 10620.0]
HV 20A | HV 20A | 20 | 0 | [10.0, 1.3, 0.3, 0.155, 0.1, 0.0555, 0.023, 0.01] | [10.0, 1.3, 0.161, 0.1, 0.0611, 0.0399, 0.0141, 0.01] | 0 | [60.0, 70.0, 80.0, 87.0, 94.0, 110.0, 150.0, 216.0] | [120.0, 150.0, 200.0, 223.0, 260.0, 300.0, 450.0, 532.0]
HV 25A | HV 25A | 25 | 0 | [10.0, 2.512, 0.833, 0.299, 0.1, 0.0372, 0.0223, 0.01] | [10.0, 3.125, 0.597, 0.198, 0.1, 0.0378, 0.022, 0.01] | 0 | [75.0, 82.0, 90.0, 100.0, 124.0, 170.0, 200.0, 289.0] | [150.0, 170.0, 210.0, 250.0, 294.0, 400.0, 500.0, 711.0]
HV 31.5A | HV 31.5A | 31.5 | 0 | [10.0, 2.34, 0.722, 0.181, 0.1, 0.055, 0.0296, 0.01] | [10.0, 2.84, 0.368, 0.164, 0.1, 0.0621, 0.0378, 0.0195, 0.01] | 0 | [95.0, 110.0, 125.0, 150.0, 165.0, 200.0, 250.0, 390.0] | [189.0, 220.0, 300.0, 350.0, 393.0, 450.0, 530.0, 700.0, 960.0]
HV 40A | HV 40A | 40 | 0 | [10.0, 1.3, 0.161, 0.1, 0.0611, 0.0399, 0.0141, 0.01] | [10.0, 2.05, 0.369, 0.198, 0.1, 0.051, 0.0298, 0.01] | 0 | [120.0, 150.0, 200.0, 223.0, 260.0, 300.0, 450.0, 532.0] | [240.0, 300.0, 400.0, 450.0, 530.0, 650.0, 800.0, 1311.0]
HV 50A | HV 50A | 50 | 0 | [10.0, 3.215, 0.597, 0.198, 0.1, 0.0378, 0.022, 0.01] | [10.0, 3.64, 0.854, 0.281, 0.1, 0.0531, 0.022, 0.01] | 0 | [150.0, 170.0, 210.0, 250.0, 294.0, 400.0, 500.0, 711.0] | [300.0, 350.0, 450.0, 550.0, 700.0, 850.0, 1200.0, 1752.0]
HV 6.3A | HV 6.3A | 6.3 | 0 | [10.0, 1.39, 0.344, 0.168, 0.1, 0.056, 0.0263, 0.01] | [10.0, 1.711, 0.516, 0.198, 0.1, 0.0634, 0.0303, 0.01] | 0 | [19.0, 19.5, 20.4, 20.8, 22.0, 25.0, 32.0, 48.0] | [38.0, 40.0, 43.0, 48.0, 53.0, 60.0, 75.0, 118.0]
HV 63A | HV 63A | 63 | 0 | [10.0, 2.84, 0.368, 0.164, 0.1, 0.0621, 0.0378, 0.0195, 0.01] | [10.0, 1.82, 0.344, 0.1, 0.0467, 0.0269, 0.01] | 0 | [189.0, 220.0, 300.0, 350.0, 393.0, 450.0, 530.0, 700.0, 961.0] | [378.0, 500.0, 700.0, 934.0, 1200.0, 1500.0, 2366.0]
HV 80A | HV 80A | 80 | 0 | [10.0, 2.05, 0.369, 0.198, 0.1, 0.051, 0.0298, 0.01] | [10.0, 4.15, 1.03, 0.198, 0.1, 0.051, 0.0172, 0.01] | 0 | [240.0, 300.0, 400.0, 450.0, 530.0, 650.0, 800.0, 1311.0] | [480.0, 550.0, 700.0, 1000.0, 1260.0, 1600.0, 2500.0, 3227.0]
Siemens NH-1-100 | Siemens NH-1-100 | 100 | [5400.0, 2000.0, 400.0, 20.0, 1.0, 0.2, 0.012, 0.004] | 0 | 0 | [150.0, 190.0, 250.0, 430.0, 900.0, 1250.0, 2700.0, 3600.0] | 0 | 0
Siemens NH-1-125 | Siemens NH-1-125 | 125 | [4800.0, 120.0, 7.0, 0.1, 0.004] | 0 | 0 | [180.0, 400.0, 740.0, 2000.0, 4250.0] | 0 | 0
Siemens NH-1-16 | Siemens NH-1-16 | 16 | [4000.0, 400.0, 2.0, 0.1, 0.04, 0.01] | 0 | 0 | [26.0, 35.0, 75.0, 150.0, 200.0, 300.0] | 0 | 0
Siemens NH-1-160 | Siemens NH-1-160 | 160 | [4800.0, 120.0, 7.0, 0.1, 0.004] | 0 | 0 | [210.0, 500.0, 900.0, 2300.0, 5000.0] | 0 | 0
Siemens NH-1-25 | Siemens NH-1-25 | 25 | [4000.0, 1000.0, 10.0, 0.2, 0.02, 0.01] | 0 | 0 | [40.0, 50.0, 100.0, 210.0, 400.0, 500.0] | 0 | 0
Siemens NH-1-50 | Siemens NH-1-50 | 50 | [4000.0, 40.0, 4.0, 1.0, 0.02, 0.01] | 0 | 0 | [86.0, 200.0, 300.0, 400.0, 1000.0, 1280.0] | 0 | 0
Siemens NH-1-63 | Siemens NH-1-63 | 63 | [4000.0, 100.0, 10.0, 2.0, 0.04, 0.01] | 0 | 0 | [100.0, 200.0, 300.0, 400.0, 1000.0, 1500.0] | 0 | 0
Siemens NH-1-80 | Siemens NH-1-80 | 80 | [4800.0, 120.0, 7.0, 0.1, 0.01] | 0 | 0 | [150.58, 250.0, 450.0, 1150.0, 2470.0] | 0 | 0
Siemens NH-2-1000 | Siemens NH-2-1000 | 1000 | [4800.0, 120.0, 7.0, 0.1, 0.004] | 0 | 0 | [1900.0, 3500.0, 8400.0, 24000.0, 52000.0] | 0 | 0
Siemens NH-2-200 | Siemens NH-2-200 | 200 | [4800.0, 120.0, 7.0, 0.1, 0.004] | 0 | 0 | [280.0, 650.0, 1200.0, 3000.0, 7000.0] | 0 | 0
Siemens NH-2-224 | Siemens NH-2-224 | 224 | [4800.0, 120.0, 7.0, 0.2, 0.04, 0.004] | 0 | 0 | [400.0, 750.0, 1453.0, 3025.0, 4315.0, 7600.0] | 0 | 0
Siemens NH-2-250 | Siemens NH-2-250 | 250 | [4800.0, 120.0, 7.0, 0.1, 0.004] | 0 | 0 | [450.0, 800.0, 1650.0, 4000.0, 8500.0] | 0 | 0
Siemens NH-2-315 | Siemens NH-2-315 | 315 | [4800.0, 120.0, 7.0, 0.1, 0.004] | 0 | 0 | [550.0, 920.0, 1900.0, 5000.0, 11000.0] | 0 | 0
Siemens NH-2-355 | Siemens NH-2-355 | 355 | [4800.0, 120.0, 6.0, 0.1, 0.004] | 0 | 0 | [650.0, 1116.27, 2350.0, 5840.0, 12790.0] | 0 | 0
Siemens NH-2-400 | Siemens NH-2-400 | 400 | [4800.0, 120.0, 7.0, 0.1, 0.004] | 0 | 0 | [720.0, 1350.0, 2800.0, 6500.0, 15000.0] | 0 | 0
Siemens NH-2-425 | Siemens NH-2-425 | 425 | [4800.0, 120.0, 7.0, 0.1, 0.004] | 0 | 0 | [850.0, 1500.0, 3050.0, 7500.0, 16500.0] | 0 | 0
Siemens NH-2-630 | Siemens NH-2-630 | 630 | [4800.0, 120.0, 7.0, 0.1, 0.004] | 0 | 0 | [1200.0, 2000.0, 4800.0, 12000.0, 26000.0] | 0 | 0

## dtypes
| element | column | dtype
0 | bus | name | object
1 | bus | vn_kv | float64
2 | bus | type | object
3 | bus | zone | object
4 | bus | in_service | bool
5 | load | name | object
6 | load | bus | uint32
7 | load | p_mw | float64
8 | load | q_mvar | float64
9 | load | const_z_percent | float64
10 | load | const_i_percent | float64
11 | load | sn_mva | float64
12 | load | scaling | float64
13 | load | in_service | bool
14 | load | type | object
15 | ext_grid | name | object
16 | ext_grid | bus | uint32
17 | ext_grid | vm_pu | float64
18 | ext_grid | va_degree | float64
19 | ext_grid | slack_weight | float64
20 | ext_grid | in_service | bool
21 | line | name | object
22 | line | std_type | object
23 | line | from_bus | uint32
24 | line | to_bus | uint32
25 | line | length_km | float64
26 | line | r_ohm_per_km | float64
27 | line | x_ohm_per_km | float64
28 | line | c_nf_per_km | float64
29 | line | g_us_per_km | float64
30 | line | max_i_ka | float64
31 | line | df | float64
32 | line | parallel | uint32
33 | line | type | object
34 | line | in_service | bool
35 | trafo | name | object
36 | trafo | std_type | object
37 | trafo | hv_bus | uint32
38 | trafo | lv_bus | uint32
39 | trafo | sn_mva | float64
40 | trafo | vn_hv_kv | float64
41 | trafo | vn_lv_kv | float64
42 | trafo | vk_percent | float64
43 | trafo | vkr_percent | float64
44 | trafo | pfe_kw | float64
45 | trafo | i0_percent | float64
46 | trafo | shift_degree | float64
47 | trafo | tap_side | object
48 | trafo | tap_neutral | int32
49 | trafo | tap_min | int32
50 | trafo | tap_max | int32
51 | trafo | tap_step_percent | float64
52 | trafo | tap_step_degree | float64
53 | trafo | tap_pos | int32
54 | trafo | tap_phase_shifter | bool
55 | trafo | parallel | uint32
56 | trafo | df | float64
57 | trafo | in_service | bool
58 | line_geodata | coords | object
59 | bus_geodata | x | float64
60 | bus_geodata | y | float64
61 | bus_geodata | coords | object

## parameters
| version | format_version | converged | OPF_converged | name | f_hz | sn_mva
0 | 2.14.6 | 2.14.0 | FALSE | FALSE |  | 50 | 1