## bus
| name | vn_kv | type | zone | in_service
0 | bus_LV_3298-23_1_2_node_6 | 0.4 | n |  | TRUE
1 | bus_LV_3298-23_1_2_node_7 | 0.4 | n |  | TRUE
2 | bus_LV_3298-23_1_2_node_8 | 0.4 | n |  | TRUE
3 | bus_LV_3298-23_1_2_node_9 | 0.4 | n |  | TRUE
4 | bus_LV_3298-23_1_2_node_126 | 0.4 | n |  | TRUE
5 | bus_LV_3298-23_1_2_node_37 | 0.4 | n |  | TRUE
6 | bus_LV_3298-23_1_2_node_38 | 0.4 | n |  | TRUE
7 | bus_LV_3298-23_1_2_node_39 | 0.4 | n |  | TRUE
8 | bus_LV_3298-23_1_2_node_40 | 0.4 | n |  | TRUE
9 | bus_LV_3298-23_1_2_node_41 | 0.4 | n |  | TRUE
10 | bus_LV_3298-23_1_2_node_42 | 0.4 | n |  | TRUE
11 | bus_LV_3298-23_1_2_node_73 | 0.4 | n |  | TRUE
12 | bus_LV_3298-23_1_2_node_72 | 0.4 | n |  | TRUE
13 | bus_LV_3298-23_1_2_node_85 | 0.4 | n |  | TRUE
14 | bus_LV_3298-23_1_2_node_43 | 0.4 | n |  | TRUE
15 | bus_LV_3298-23_1_2_node_44 | 0.4 | n |  | TRUE
16 | bus_LV_3298-23_1_2_node_47 | 0.4 | n |  | TRUE
17 | bus_LV_3298-23_1_2_node_45 | 0.4 | n |  | TRUE
18 | bus_LV_3298-23_1_2_node_46 | 0.4 | n |  | TRUE
19 | bus_LV_3298-23_1_2_node_49 | 0.4 | n |  | TRUE
20 | bus_LV_3298-23_1_2_node_50 | 0.4 | n |  | TRUE
21 | bus_LV_3298-23_1_2_node_68 | 0.4 | n |  | TRUE
22 | bus_LV_3298-23_1_2_node_81 | 0.4 | n |  | TRUE
23 | bus_LV_3298-23_1_2_node_67 | 0.4 | n |  | TRUE
24 | bus_LV_3298-23_1_2_node_70 | 0.4 | n |  | TRUE
25 | bus_LV_3298-23_1_2_node_76 | 0.4 | n |  | TRUE
26 | bus_LV_3298-23_1_2_node_71 | 0.4 | n |  | TRUE
27 | bus_LV_3298-23_1_2_node_86 | 0.4 | n |  | TRUE
28 | bus_LV_3298-23_1_2_node_84 | 0.4 | n |  | TRUE
29 | bus_LV_3298-23_1_2_node_75 | 0.4 | n |  | TRUE
30 | bus_LV_3298-23_1_2_node_108 | 0.4 | n |  | TRUE
31 | bus_LV_3298-23_1_2_node_105 | 0.4 | n |  | TRUE
32 | bus_LV_3298-23_1_2_node_221 | 0.4 | n |  | TRUE
33 | bus_LV_3298-23_1_2_node_87 | 0.4 | n |  | TRUE
34 | bus_LV_3298-23_1_2_node_90 | 0.4 | n |  | TRUE
35 | bus_LV_3298-23_1_2_node_222 | 0.4 | n |  | TRUE
36 | bus_LV_3298-23_1_2_node_152 | 0.4 | n |  | TRUE
37 | bus_LV_3298-23_1_2_node_106 | 0.4 | n |  | TRUE
38 | bus_LV_3298-23_1_2_node_107 | 0.4 | n |  | TRUE
39 | bus_LV_3298-23_1_2_node_205 | 0.4 | n |  | TRUE
40 | bus_LV_3298-23_1_2_node_110 | 0.4 | n |  | TRUE
41 | bus_LV_3298-23_1_2_node_111 | 0.4 | n |  | TRUE
42 | bus_LV_3298-23_1_2_node_112 | 0.4 | n |  | TRUE
43 | bus_LV_3298-23_1_2_node_113 | 0.4 | n |  | TRUE
44 | bus_LV_3298-23_1_2_node_114 | 0.4 | n |  | TRUE
45 | bus_LV_3298-23_1_2_node_220 | 0.4 | n |  | TRUE
46 | bus_LV_3298-23_1_2_node_141 | 0.4 | n |  | TRUE
47 | bus_LV_3298-23_1_2_node_115 | 0.4 | n |  | TRUE
48 | bus_LV_3298-23_1_2_node_116 | 0.4 | n |  | TRUE
49 | bus_LV_3298-23_1_2_node_117 | 0.4 | n |  | TRUE
50 | bus_LV_3298-23_1_2_node_118 | 0.4 | n |  | TRUE
51 | bus_LV_3298-23_1_2_node_134 | 0.4 | n |  | TRUE
52 | bus_LV_3298-23_1_2_node_125 | 0.4 | n |  | TRUE
53 | bus_LV_3298-23_1_2_node_127 | 0.4 | n |  | TRUE
54 | bus_LV_3298-23_1_2_node_128 | 0.4 | n |  | TRUE
55 | bus_LV_3298-23_1_2_node_129 | 0.4 | n |  | TRUE
56 | bus_LV_3298-23_1_2_node_135 | 0.4 | n |  | TRUE
57 | bus_LV_3298-23_1_2_node_144 | 0.4 | n |  | TRUE
58 | bus_LV_3298-23_1_2_node_154 | 0.4 | n |  | TRUE
59 | bus_LV_3298-23_1_2_node_153 | 0.4 | n |  | TRUE
60 | bus_LV_3298-23_1_2_node_218 | 0.4 | n |  | TRUE
61 | bus_LV_3298-23_1_2_node_217 | 0.4 | n |  | TRUE
62 | bus_LV_3298-23_1_2_node_204 | 0.4 | n |  | TRUE
63 | bus_LV_3298-23_1_2_node_206 | 0.4 | n |  | TRUE
64 | bus_LV_3298-23_1_2_node_207 | 0.4 | n |  | TRUE
65 | bus_LV_3298-23_1_2_node_208 | 0.4 | n |  | TRUE
66 | bus_LV_3298-23_1_2_node_209 | 0.4 | n |  | TRUE
67 | bus_LV_3298-23_1_2_node_210 | 0.4 | n |  | TRUE
68 | bus_LV_3298-23_1_2_node_211 | 0.4 | n |  | TRUE
69 | bus_LV_3298-23_1_2_node_212 | 0.4 | n |  | TRUE
70 | bus_LV_3298-23_1_2_node_213 | 0.4 | n |  | TRUE
71 | bus_LV_3298-23_1_2_node_214 | 0.4 | n |  | TRUE
72 | bus_LV_3298-23_1_2_node_215 | 0.4 | n |  | TRUE
73 | bus_LV_3298-23_1_2_node_216 | 0.4 | n |  | TRUE
74 | bus_MV_0_node_114 | 20 | n |  | TRUE

## load
| name | bus | p_mw | q_mvar | const_z_percent | const_i_percent | sn_mva | scaling | in_service | type
0 | LV_3298-23_1_2_load_6 | 0 | 0.0020647 | 0.00051746 | 0 | 0 |  | 1 | TRUE | wye
1 | LV_3298-23_1_2_load_7 | 1 | 0.00062852 | 0.00015752 | 0 | 0 |  | 1 | TRUE | wye
2 | LV_3298-23_1_2_load_8 | 2 | 0.00024496 | 6.1393e-05 | 0 | 0 |  | 1 | TRUE | wye
3 | LV_3298-23_1_2_load_9 | 3 | 0.00076485 | 0.00019169 | 0 | 0 |  | 1 | TRUE | wye
4 | LV_3298-23_1_2_load_126 | 4 | 0.0011407 | 0.00028589 | 0 | 0 |  | 1 | TRUE | wye
5 | LV_3298-23_1_2_load_37 | 5 | 0.00021184 | 5.3092e-05 | 0 | 0 |  | 1 | TRUE | wye
6 | LV_3298-23_1_2_load_38 | 6 | 0.00030442 | 7.6296e-05 | 0 | 0 |  | 1 | TRUE | wye
7 | LV_3298-23_1_2_load_40 | 8 | 0.00027683 | 6.938e-05 | 0 | 0 |  | 1 | TRUE | wye
8 | LV_3298-23_1_2_load_42 | 10 | 0.00021748 | 5.4506e-05 | 0 | 0 |  | 1 | TRUE | wye
9 | LV_3298-23_1_2_load_73 | 11 | 0.00030118 | 7.5484e-05 | 0 | 0 |  | 1 | TRUE | wye
10 | LV_3298-23_1_2_load_72 | 12 | 0.00032117 | 8.0494e-05 | 0 | 0 |  | 1 | TRUE | wye
11 | LV_3298-23_1_2_load_85 | 13 | 0.00019548 | 4.8992e-05 | 0 | 0 |  | 1 | TRUE | wye
12 | LV_3298-23_1_2_load_43 | 14 | 0.00024382 | 6.1106e-05 | 0 | 0 |  | 1 | TRUE | wye
13 | LV_3298-23_1_2_load_47 | 16 | 0.00017852 | 4.4741e-05 | 0 | 0 |  | 1 | TRUE | wye
14 | LV_3298-23_1_2_load_45 | 17 | 0.00015593 | 3.908e-05 | 0 | 0 |  | 1 | TRUE | wye
15 | LV_3298-23_1_2_load_46 | 18 | 0.00014134 | 3.5423e-05 | 0 | 0 |  | 1 | TRUE | wye
16 | LV_3298-23_1_2_load_49 | 19 | 0.00013808 | 3.4605e-05 | 0 | 0 |  | 1 | TRUE | wye
17 | LV_3298-23_1_2_load_50 | 20 | 9.688e-05 | 2.428e-05 | 0 | 0 |  | 1 | TRUE | wye
18 | LV_3298-23_1_2_load_68 | 21 | 0.00036993 | 9.2713e-05 | 0 | 0 |  | 1 | TRUE | wye
19 | LV_3298-23_1_2_load_81 | 22 | 0.00013969 | 3.5008e-05 | 0 | 0 |  | 1 | TRUE | wye
20 | LV_3298-23_1_2_load_67 | 23 | 0.00019596 | 4.9113e-05 | 0 | 0 |  | 1 | TRUE | wye
21 | LV_3298-23_1_2_load_76 | 25 | 0.00024176 | 6.0591e-05 | 0 | 0 |  | 1 | TRUE | wye
22 | LV_3298-23_1_2_load_86 | 27 | 0.00014157 | 3.548e-05 | 0 | 0 |  | 1 | TRUE | wye
23 | LV_3298-23_1_2_load_84 | 28 | 0.00022738 | 5.6988e-05 | 0 | 0 |  | 1 | TRUE | wye
24 | LV_3298-23_1_2_load_108 | 30 | 0.00031079 | 7.7891e-05 | 0 | 0 |  | 1 | TRUE | wye
25 | LV_3298-23_1_2_load_105 | 31 | 0.00084315 | 0.00021131 | 0 | 0 |  | 1 | TRUE | wye
26 | LV_3298-23_1_2_load_221 | 32 | 0.00017648 | 4.423e-05 | 0 | 0 |  | 1 | TRUE | wye
27 | LV_3298-23_1_2_load_87 | 33 | 0.00021292 | 5.3363e-05 | 0 | 0 |  | 1 | TRUE | wye
28 | LV_3298-23_1_2_load_222 | 35 | 0.00068784 | 0.00017239 | 0 | 0 |  | 1 | TRUE | wye
29 | LV_3298-23_1_2_load_152 | 36 | 0.00031008 | 7.7713e-05 | 0 | 0 |  | 1 | TRUE | wye
30 | LV_3298-23_1_2_load_205 | 39 | 0.00030692 | 7.6921e-05 | 0 | 0 |  | 1 | TRUE | wye
31 | LV_3298-23_1_2_load_110 | 40 | 0.00025382 | 6.3613e-05 | 0 | 0 |  | 1 | TRUE | wye
32 | LV_3298-23_1_2_load_111 | 41 | 0.00023216 | 5.8184e-05 | 0 | 0 |  | 1 | TRUE | wye
33 | LV_3298-23_1_2_load_112 | 42 | 0.00062726 | 0.00015721 | 0 | 0 |  | 1 | TRUE | wye
34 | LV_3298-23_1_2_load_113 | 43 | 0.00038166 | 9.5654e-05 | 0 | 0 |  | 1 | TRUE | wye
35 | LV_3298-23_1_2_load_220 | 45 | 0.00022413 | 5.6173e-05 | 0 | 0 |  | 1 | TRUE | wye
36 | LV_3298-23_1_2_load_115 | 47 | 0.00014209 | 3.5612e-05 | 0 | 0 |  | 1 | TRUE | wye
37 | LV_3298-23_1_2_load_118 | 50 | 0.00013625 | 3.4148e-05 | 0 | 0 |  | 1 | TRUE | wye
38 | LV_3298-23_1_2_load_134 | 51 | 0.00013842 | 3.4692e-05 | 0 | 0 |  | 1 | TRUE | wye
39 | LV_3298-23_1_2_load_125 | 52 | 0.00010973 | 2.75e-05 | 0 | 0 |  | 1 | TRUE | wye
40 | LV_3298-23_1_2_load_128 | 54 | 0.00033353 | 8.3591e-05 | 0 | 0 |  | 1 | TRUE | wye
41 | LV_3298-23_1_2_load_129 | 55 | 0.00023829 | 5.972e-05 | 0 | 0 |  | 1 | TRUE | wye
42 | LV_3298-23_1_2_load_135 | 56 | 0.00012061 | 3.0227e-05 | 0 | 0 |  | 1 | TRUE | wye
43 | LV_3298-23_1_2_load_144 | 57 | 0.0002018 | 5.0577e-05 | 0 | 0 |  | 1 | TRUE | wye
44 | LV_3298-23_1_2_load_153 | 59 | 0.0006061 | 0.0001519 | 0 | 0 |  | 1 | TRUE | wye
45 | LV_3298-23_1_2_load_218 | 60 | 0.00028182 | 7.0631e-05 | 0 | 0 |  | 1 | TRUE | wye
46 | LV_3298-23_1_2_load_217 | 61 | 0.00022936 | 5.7483e-05 | 0 | 0 |  | 1 | TRUE | wye
47 | LV_3298-23_1_2_load_204 | 62 | 0.00034047 | 8.533e-05 | 0 | 0 |  | 1 | TRUE | wye
48 | LV_3298-23_1_2_load_206 | 63 | 0.00036288 | 9.0945e-05 | 0 | 0 |  | 1 | TRUE | wye
49 | LV_3298-23_1_2_load_207 | 64 | 0.00037533 | 9.4067e-05 | 0 | 0 |  | 1 | TRUE | wye
50 | LV_3298-23_1_2_load_208 | 65 | 0.00024428 | 6.1222e-05 | 0 | 0 |  | 1 | TRUE | wye
51 | LV_3298-23_1_2_load_209 | 66 | 0.00027988 | 7.0143e-05 | 0 | 0 |  | 1 | TRUE | wye
52 | LV_3298-23_1_2_load_210 | 67 | 0.00032379 | 8.1149e-05 | 0 | 0 |  | 1 | TRUE | wye
53 | LV_3298-23_1_2_load_211 | 68 | 0.00022186 | 5.5603e-05 | 0 | 0 |  | 1 | TRUE | wye
54 | LV_3298-23_1_2_load_212 | 69 | 0.00042221 | 0.00010582 | 0 | 0 |  | 1 | TRUE | wye
55 | LV_3298-23_1_2_load_213 | 70 | 0.00026151 | 6.5541e-05 | 0 | 0 |  | 1 | TRUE | wye
56 | LV_3298-23_1_2_load_214 | 71 | 0.00023115 | 5.7931e-05 | 0 | 0 |  | 1 | TRUE | wye
57 | LV_3298-23_1_2_load_215 | 72 | 0.00021761 | 5.4539e-05 | 0 | 0 |  | 1 | TRUE | wye
58 | LV_3298-23_1_2_load_216 | 73 | 0.00021841 | 5.4738e-05 | 0 | 0 |  | 1 | TRUE | wye

## ext_grid
| name | bus | vm_pu | va_degree | slack_weight | in_service
0 |  | 44 | 1 | 0 | 1 | TRUE

## line
| name | std_type | from_bus | to_bus | length_km | r_ohm_per_km | x_ohm_per_km | c_nf_per_km | g_us_per_km | max_i_ka | df | parallel | type | in_service
0 | LV_3298-23_1_2_line_0 | NAYY 4x150 SE | 0 | 1 | 0.13474 | 0.208 | 0.08 | 261 | 0 | 0.27 | 1 | 1 | cs | TRUE
1 | LV_3298-23_1_2_line_1 | NAYY 4x150 SE | 0 | 2 | 0.017116 | 0.208 | 0.08 | 261 | 0 | 0.27 | 1 | 1 | cs | TRUE
2 | LV_3298-23_1_2_line_2 | NAYY 4x150 SE | 2 | 3 | 0.092725 | 0.208 | 0.08 | 261 | 0 | 0.27 | 1 | 1 | cs | TRUE
3 | LV_3298-23_1_2_line_3 | NAYY 4x150 SE | 3 | 4 | 0.47135 | 0.208 | 0.08 | 261 | 0 | 0.27 | 1 | 1 | cs | TRUE
4 | LV_3298-23_1_2_line_4 | NAYY 4x150 SE | 4 | 49 | 0.077268 | 0.208 | 0.08 | 261 | 0 | 0.27 | 1 | 1 | cs | TRUE
5 | LV_3298-23_1_2_line_5 | NAYY 4x150 SE | 4 | 52 | 0.015152 | 0.208 | 0.08 | 261 | 0 | 0.27 | 1 | 1 | cs | TRUE
6 | LV_3298-23_1_2_line_6 | NAYY 4x150 SE | 5 | 6 | 0.015485 | 0.208 | 0.08 | 261 | 0 | 0.27 | 1 | 1 | cs | TRUE
7 | LV_3298-23_1_2_line_7 | NAYY 4x150 SE | 5 | 7 | 0.0064696 | 0.208 | 0.08 | 261 | 0 | 0.27 | 1 | 1 | cs | TRUE
8 | LV_3298-23_1_2_line_8 | NAYY 4x150 SE | 6 | 8 | 0.049443 | 0.208 | 0.08 | 261 | 0 | 0.27 | 1 | 1 | cs | TRUE
9 | LV_3298-23_1_2_line_9 | NAYY 4x150 SE | 7 | 9 | 0.094871 | 0.208 | 0.08 | 261 | 0 | 0.27 | 1 | 1 | cs | TRUE
10 | LV_3298-23_1_2_line_10 | NAYY 4x150 SE | 7 | 10 | 0.17492 | 0.208 | 0.08 | 261 | 0 | 0.27 | 1 | 1 | cs | TRUE
11 | LV_3298-23_1_2_line_11 | NAYY 4x150 SE | 9 | 11 | 0.08669 | 0.208 | 0.08 | 261 | 0 | 0.27 | 1 | 1 | cs | TRUE
12 | LV_3298-23_1_2_line_12 | NAYY 4x150 SE | 9 | 12 | 0.1114 | 0.208 | 0.08 | 261 | 0 | 0.27 | 1 | 1 | cs | TRUE
13 | LV_3298-23_1_2_line_13 | NAYY 4x150 SE | 10 | 13 | 0.011717 | 0.208 | 0.08 | 261 | 0 | 0.27 | 1 | 1 | cs | TRUE
14 | LV_3298-23_1_2_line_14 | NAYY 4x150 SE | 11 | 28 | 0.047105 | 0.208 | 0.08 | 261 | 0 | 0.27 | 1 | 1 | cs | TRUE
15 | LV_3298-23_1_2_line_15 | NAYY 4x150 SE | 12 | 17 | 0.23876 | 0.208 | 0.08 | 261 | 0 | 0.27 | 1 | 1 | cs | TRUE
16 | LV_3298-23_1_2_line_16 | NAYY 4x150 SE | 13 | 16 | 0.028091 | 0.208 | 0.08 | 261 | 0 | 0.27 | 1 | 1 | cs | TRUE
17 | LV_3298-23_1_2_line_17 | NAYY 4x150 SE | 14 | 15 | 0.15326 | 0.208 | 0.08 | 261 | 0 | 0.27 | 1 | 1 | cs | TRUE
18 | LV_3298-23_1_2_line_18 | NAYY 4x150 SE | 15 | 16 | 0.026194 | 0.208 | 0.08 | 261 | 0 | 0.27 | 1 | 1 | cs | TRUE
19 | LV_3298-23_1_2_line_19 | NAYY 4x150 SE | 17 | 18 | 0.010299 | 0.208 | 0.08 | 261 | 0 | 0.27 | 1 | 1 | cs | TRUE
20 | LV_3298-23_1_2_line_20 | NAYY 4x150 SE | 18 | 19 | 0.092251 | 0.208 | 0.08 | 261 | 0 | 0.27 | 1 | 1 | cs | TRUE
21 | LV_3298-23_1_2_line_21 | NAYY 4x150 SE | 19 | 20 | 0.044191 | 0.208 | 0.08 | 261 | 0 | 0.27 | 1 | 1 | cs | TRUE
22 | LV_3298-23_1_2_line_22 | NAYY 4x150 SE | 19 | 21 | 0.1365 | 0.208 | 0.08 | 261 | 0 | 0.27 | 1 | 1 | cs | TRUE
23 | LV_3298-23_1_2_line_23 | NAYY 4x150 SE | 20 | 22 | 0.069192 | 0.208 | 0.08 | 261 | 0 | 0.27 | 1 | 1 | cs | TRUE
24 | LV_3298-23_1_2_line_24 | NAYY 4x150 SE | 21 | 24 | 0.028349 | 0.208 | 0.08 | 261 | 0 | 0.27 | 1 | 1 | cs | TRUE
25 | LV_3298-23_1_2_line_25 | NAYY 4x150 SE | 21 | 23 | 0.034446 | 0.208 | 0.08 | 261 | 0 | 0.27 | 1 | 1 | cs | TRUE
26 | LV_3298-23_1_2_line_26 | NAYY 4x150 SE | 22 | 26 | 0.13327 | 0.208 | 0.08 | 261 | 0 | 0.27 | 1 | 1 | cs | TRUE
27 | LV_3298-23_1_2_line_27 | NAYY 4x150 SE | 24 | 25 | 0.017143 | 0.208 | 0.08 | 261 | 0 | 0.27 | 1 | 1 | cs | TRUE
28 | LV_3298-23_1_2_line_28 | NAYY 4x150 SE | 26 | 27 | 0.070351 | 0.208 | 0.08 | 261 | 0 | 0.27 | 1 | 1 | cs | TRUE
29 | LV_3298-23_1_2_line_29 | NAYY 4x150 SE | 27 | 33 | 0.004074 | 0.208 | 0.08 | 261 | 0 | 0.27 | 1 | 1 | cs | TRUE
30 | LV_3298-23_1_2_line_30 | NAYY 4x150 SE | 28 | 32 | 0.086156 | 0.208 | 0.08 | 261 | 0 | 0.27 | 1 | 1 | cs | TRUE
31 | LV_3298-23_1_2_line_31 | NAYY 4x150 SE | 29 | 30 | 0.11419 | 0.208 | 0.08 | 261 | 0 | 0.27 | 1 | 1 | cs | TRUE
32 | LV_3298-23_1_2_line_32 | NAYY 4x150 SE | 29 | 31 | 0.058733 | 0.208 | 0.08 | 261 | 0 | 0.27 | 1 | 1 | cs | TRUE
33 | LV_3298-23_1_2_line_33 | NAYY 4x150 SE | 31 | 37 | 0.026071 | 0.208 | 0.08 | 261 | 0 | 0.27 | 1 | 1 | cs | TRUE
34 | LV_3298-23_1_2_line_34 | NAYY 4x150 SE | 32 | 34 | 0.091174 | 0.208 | 0.08 | 261 | 0 | 0.27 | 1 | 1 | cs | TRUE
35 | LV_3298-23_1_2_line_35 | NAYY 4x150 SE | 34 | 35 | 0.052815 | 0.208 | 0.08 | 261 | 0 | 0.27 | 1 | 1 | cs | TRUE
36 | LV_3298-23_1_2_line_36 | NAYY 4x150 SE | 34 | 36 | 0.14809 | 0.208 | 0.08 | 261 | 0 | 0.27 | 1 | 1 | cs | TRUE
37 | LV_3298-23_1_2_line_37 | NAYY 4x150 SE | 36 | 54 | 0.15936 | 0.208 | 0.08 | 261 | 0 | 0.27 | 1 | 1 | cs | TRUE
38 | LV_3298-23_1_2_line_38 | NAYY 4x150 SE | 37 | 38 | 0.23437 | 0.208 | 0.08 | 261 | 0 | 0.27 | 1 | 1 | cs | TRUE
39 | LV_3298-23_1_2_line_39 | NAYY 4x150 SE | 38 | 39 | 0.014975 | 0.208 | 0.08 | 261 | 0 | 0.27 | 1 | 1 | cs | TRUE
40 | LV_3298-23_1_2_line_40 | NAYY 4x150 SE | 39 | 62 | 0.0055138 | 0.208 | 0.08 | 261 | 0 | 0.27 | 1 | 1 | cs | TRUE
41 | LV_3298-23_1_2_line_41 | NAYY 4x150 SE | 40 | 41 | 0.025852 | 0.208 | 0.08 | 261 | 0 | 0.27 | 1 | 1 | cs | TRUE
42 | LV_3298-23_1_2_line_42 | NAYY 4x150 SE | 40 | 42 | 0.064034 | 0.208 | 0.08 | 261 | 0 | 0.27 | 1 | 1 | cs | TRUE
43 | LV_3298-23_1_2_line_43 | NAYY 4x150 SE | 41 | 43 | 0.13628 | 0.208 | 0.08 | 261 | 0 | 0.27 | 1 | 1 | cs | TRUE
44 | LV_3298-23_1_2_line_44 | NAYY 4x150 SE | 42 | 44 | 0.072616 | 0.208 | 0.08 | 261 | 0 | 0.27 | 1 | 1 | cs | TRUE
45 | LV_3298-23_1_2_line_45 | NAYY 4x150 SE | 42 | 45 | 0.16162 | 0.208 | 0.08 | 261 | 0 | 0.27 | 1 | 1 | cs | TRUE
46 | LV_3298-23_1_2_line_46 | NAYY 4x150 SE | 43 | 46 | 0.071458 | 0.208 | 0.08 | 261 | 0 | 0.27 | 1 | 1 | cs | TRUE
47 | LV_3298-23_1_2_line_47 | NAYY 4x150 SE | 44 | 47 | 0.067795 | 0.208 | 0.08 | 261 | 0 | 0.27 | 1 | 1 | cs | TRUE
48 | LV_3298-23_1_2_line_48 | NAYY 4x150 SE | 46 | 58 | 0.14091 | 0.208 | 0.08 | 261 | 0 | 0.27 | 1 | 1 | cs | TRUE
49 | LV_3298-23_1_2_line_49 | NAYY 4x150 SE | 46 | 59 | 0.00023041 | 0.208 | 0.08 | 261 | 0 | 0.27 | 1 | 1 | cs | TRUE
50 | LV_3298-23_1_2_line_50 | NAYY 4x150 SE | 47 | 48 | 0.072077 | 0.208 | 0.08 | 261 | 0 | 0.27 | 1 | 1 | cs | TRUE
51 | LV_3298-23_1_2_line_51 | NAYY 4x150 SE | 48 | 49 | 0.056845 | 0.208 | 0.08 | 261 | 0 | 0.27 | 1 | 1 | cs | TRUE
52 | LV_3298-23_1_2_line_52 | NAYY 4x150 SE | 48 | 50 | 0.036836 | 0.208 | 0.08 | 261 | 0 | 0.27 | 1 | 1 | cs | TRUE
53 | LV_3298-23_1_2_line_53 | NAYY 4x150 SE | 49 | 51 | 0.037464 | 0.208 | 0.08 | 261 | 0 | 0.27 | 1 | 1 | cs | TRUE
54 | LV_3298-23_1_2_line_54 | NAYY 4x150 SE | 51 | 56 | 0.048537 | 0.208 | 0.08 | 261 | 0 | 0.27 | 1 | 1 | cs | TRUE
55 | LV_3298-23_1_2_line_55 | NAYY 4x150 SE | 52 | 53 | 0.10446 | 0.208 | 0.08 | 261 | 0 | 0.27 | 1 | 1 | cs | TRUE
56 | LV_3298-23_1_2_line_56 | NAYY 4x150 SE | 53 | 54 | 0.047107 | 0.208 | 0.08 | 261 | 0 | 0.27 | 1 | 1 | cs | TRUE
57 | LV_3298-23_1_2_line_57 | NAYY 4x150 SE | 53 | 55 | 0.10676 | 0.208 | 0.08 | 261 | 0 | 0.27 | 1 | 1 | cs | TRUE
58 | LV_3298-23_1_2_line_58 | NAYY 4x150 SE | 56 | 57 | 0.15023 | 0.208 | 0.08 | 261 | 0 | 0.27 | 1 | 1 | cs | TRUE
59 | LV_3298-23_1_2_line_59 | NAYY 4x150 SE | 58 | 60 | 0.16011 | 0.208 | 0.08 | 261 | 0 | 0.27 | 1 | 1 | cs | TRUE
60 | LV_3298-23_1_2_line_60 | NAYY 4x150 SE | 58 | 61 | 0.068337 | 0.208 | 0.08 | 261 | 0 | 0.27 | 1 | 1 | cs | TRUE
61 | LV_3298-23_1_2_line_61 | NAYY 4x150 SE | 61 | 73 | 0.027882 | 0.208 | 0.08 | 261 | 0 | 0.27 | 1 | 1 | cs | TRUE
62 | LV_3298-23_1_2_line_62 | NAYY 4x150 SE | 62 | 63 | 0.010344 | 0.208 | 0.08 | 261 | 0 | 0.27 | 1 | 1 | cs | TRUE
63 | LV_3298-23_1_2_line_63 | NAYY 4x150 SE | 63 | 64 | 0.016733 | 0.208 | 0.08 | 261 | 0 | 0.27 | 1 | 1 | cs | TRUE
64 | LV_3298-23_1_2_line_64 | NAYY 4x150 SE | 64 | 65 | 0.012322 | 0.208 | 0.08 | 261 | 0 | 0.27 | 1 | 1 | cs | TRUE
65 | LV_3298-23_1_2_line_65 | NAYY 4x150 SE | 65 | 66 | 0.0036511 | 0.208 | 0.08 | 261 | 0 | 0.27 | 1 | 1 | cs | TRUE
66 | LV_3298-23_1_2_line_66 | NAYY 4x150 SE | 66 | 67 | 0.011851 | 0.208 | 0.08 | 261 | 0 | 0.27 | 1 | 1 | cs | TRUE
67 | LV_3298-23_1_2_line_67 | NAYY 4x150 SE | 67 | 68 | 0.003042 | 0.208 | 0.08 | 261 | 0 | 0.27 | 1 | 1 | cs | TRUE
68 | LV_3298-23_1_2_line_68 | NAYY 4x150 SE | 68 | 69 | 0.012997 | 0.208 | 0.08 | 261 | 0 | 0.27 | 1 | 1 | cs | TRUE
69 | LV_3298-23_1_2_line_69 | NAYY 4x150 SE | 69 | 70 | 0.002069 | 0.208 | 0.08 | 261 | 0 | 0.27 | 1 | 1 | cs | TRUE
70 | LV_3298-23_1_2_line_70 | NAYY 4x150 SE | 70 | 71 | 0.014487 | 0.208 | 0.08 | 261 | 0 | 0.27 | 1 | 1 | cs | TRUE
71 | LV_3298-23_1_2_line_71 | NAYY 4x150 SE | 71 | 72 | 0.020823 | 0.208 | 0.08 | 261 | 0 | 0.27 | 1 | 1 | cs | TRUE
72 | LV_3298-23_1_2_line_72 | NAYY 4x150 SE | 72 | 73 | 0.032031 | 0.208 | 0.08 | 261 | 0 | 0.27 | 1 | 1 | cs | TRUE

## trafo
| name | std_type | hv_bus | lv_bus | sn_mva | vn_hv_kv | vn_lv_kv | vk_percent | vkr_percent | pfe_kw | i0_percent | shift_degree | tap_side | tap_neutral | tap_min | tap_max | tap_step_percent | tap_step_degree | tap_pos | tap_phase_shifter | parallel | df | in_service
0 | LV_3298-23_1_2_trafo_114 | 0.25 MVA 20/0.4 kV | 74 | 44 | 0.25 | 20 | 0.4 | 6 | 1.44 | 0.8 | 0.32 | 150 | hv | 0 | -2 | 2 | 2.5 | 0 | 0 | FALSE | 1 | 1 | TRUE

## line_geodata
| x0 | y0 | x1 | y1 | x2 | y2 | x3 | y3 | x4 | y4 | x5 | y5 | x6 | y6 | x7 | y7 | x8 | y8 | x9 | y9 | x10 | y10 | x11 | y11 | x12 | y12 | x13 | y13 | x14 | y14 | x15 | y15 | x16 | y16 | x17 | y17 | x18 | y18 | x19 | y19
0 | 2739200.1076 | 1221769.2959 | 2739217.7909 | 1221781.9074 | 2739288.1525 | 1221811.5556 | 2739321.4596 | 1221821.3096 | 2739323.3992 | 1221821.5889
1 | 2739200.1076 | 1221769.2959 | 2739196.7039 | 1221766.8684 | 2739184.1653 | 1221763.6885
2 | 2739093.9497 | 1221775.6633 | 2739110.6816 | 1221776.9781 | 2739154.8979 | 1221762.8992 | 2739176.5608 | 1221761.76 | 2739184.1653 | 1221763.6885
3 | 2739121.9157 | 1222246.1825 | 2739093.9497 | 1221775.6633
4 | 2739050.0876 | 1222269.0909 | 2739058.6781 | 1222267.1232 | 2739066.6684 | 1222263.8848 | 2739098.561 | 1222247.0599 | 2739105.8988 | 1222245.1185 | 2739111.4072 | 1222244.5022 | 2739121.9157 | 1222246.1825
5 | 2739136.2509 | 1222251.0912 | 2739121.9157 | 1222246.1825
6 | 2739332.369 | 1222615.1592 | 2739338.2977 | 1222617.5237 | 2739347.1905 | 1222619.4623
7 | 2739326.3596 | 1222612.7625 | 2739332.369 | 1222615.1592
8 | 2739347.1905 | 1222619.4623 | 2739348.0138 | 1222619.6418 | 2739374.0687 | 1222623.288 | 2739388.8716 | 1222625.2806 | 2739394.7794 | 1222629.6628
9 | 2739252.1848 | 1222562.9629 | 2739266.0538 | 1222563.3654 | 2739276.709 | 1222564.9159 | 2739297.9291 | 1222582.2381 | 2739309.7723 | 1222588.7874 | 2739326.3623 | 1222611.0278 | 2739326.3596 | 1222612.7625
10 | 2739326.3596 | 1222612.7625 | 2739289.2567 | 1222596.147 | 2739280.8752 | 1222594.7164 | 2739273.3929 | 1222594.419 | 2739268.9762 | 1222596.0615 | 2739263.3764 | 1222599.6224 | 2739261.7242 | 1222604.0765 | 2739260.7905 | 1222609.2813 | 2739263.9096 | 1222616.7161 | 2739268.661 | 1222621.5202 | 2739280.9866 | 1222629.8266 | 2739285.6301 | 1222636.3186 | 2739291.1819 | 1222660.7358 | 2739297.7931 | 1222672.9564 | 2739311.7325 | 1222687.7054
11 | 2739252.1848 | 1222562.9629 | 2739230.5274 | 1222553.2927 | 2739221.6562 | 1222553.6522 | 2739212.8691 | 1222555.2815 | 2739206.1654 | 1222558.0271 | 2739202.8331 | 1222557.4265 | 2739201.5155 | 1222554.0706 | 2739202.7006 | 1222549.7947 | 2739214.7062 | 1222526.188
12 | 2739252.1848 | 1222562.9629 | 2739238.367 | 1222565.8867 | 2739224.8924 | 1222564.1924 | 2739216.0687 | 1222565.7652 | 2739210.4191 | 1222569.8366 | 2739207.3044 | 1222575.1794 | 2739202.119 | 1222589.5704 | 2739195.8367 | 1222591.4919 | 2739187.2808 | 1222586.8101 | 2739178.6768 | 1222584.1845 | 2739167.9491 | 1222585.7351 | 2739157.8341 | 1222585.2705
13 | 2739311.7325 | 1222687.7054 | 2739319.7805 | 1222696.2209
14 | 2739235.1615 | 1222502.4801 | 2739241.5804 | 1222507.3677 | 2739241.9336 | 1222512.7027 | 2739240.7935 | 1222515.3783 | 2739238.5881 | 1222516.8836 | 2739223.7593 | 1222517.6042 | 2739217.7574 | 1222520.1882 | 2739214.7062 | 1222526.188
15 | 2739157.8341 | 1222585.2705 | 2738932.0127 | 1222662.8032
16 | 2739319.7805 | 1222696.2209 | 2739323.0938 | 1222699.7267 | 2739336.1838 | 1222718.9625
17 | 2739347.435 | 1222742.1879 | 2739343.7153 | 1222749.0622 | 2739336.8402 | 1222752.0039 | 2739318.8189 | 1222750.403 | 2739311.3687 | 1222751.007 | 2739303.2511 | 1222752.8965 | 2739291.699 | 1222756.9408 | 2739285.5988 | 1222758.2214 | 2739271.8589 | 1222757.5105 | 2739206.1908 | 1222745.6759 | 2739201.0896 | 1222745.3758
18 | 2739347.435 | 1222742.1879 | 2739344.7184 | 1222731.5041 | 2739336.1838 | 1222718.9625
19 | 2738921.7493 | 1222661.9449 | 2738932.0127 | 1222662.8032
20 | 2738858.221 | 1222728.8354 | 2738921.7493 | 1222661.9449
21 | 2738858.221 | 1222728.8354 | 2738836.7209 | 1222730.4144 | 2738817.8792 | 1222732.0988 | 2738814.365 | 1222733.3074
22 | 2738915.2589 | 1222852.8518 | 2738858.221 | 1222728.8354
23 | 2738814.365 | 1222733.3074 | 2738773.2467 | 1222747.4492 | 2738762.03 | 1222749.4895 | 2738749.9744 | 1222746.5061 | 2738748.1684 | 1222745.9496
24 | 2738926.9443 | 1222856.5925 | 2738926.9636 | 1222855.114 | 2738926.9858 | 1222853.1906 | 2738927.142 | 1222846.4997 | 2738915.4622 | 1222846.2826 | 2738915.2589 | 1222852.8518
25 | 2738912.2187 | 1222887.15 | 2738914.5249 | 1222866.2777 | 2738915.2149 | 1222854.2725 | 2738915.2589 | 1222852.8518
26 | 2738723.9256 | 1222876.9986 | 2738748.1684 | 1222745.9496
27 | 2738926.9443 | 1222856.5925 | 2738930.2298 | 1222860.1611 | 2738929.9006 | 1222867.7599 | 2738926.6576 | 1222871.1426
28 | 2738723.9256 | 1222876.9986 | 2738728.9174 | 1222877.6822 | 2738765.3487 | 1222877.2085 | 2738775.4181 | 1222878.1551 | 2738793.8799 | 1222881.5095
29 | 2738797.8882 | 1222882.2378 | 2738793.8799 | 1222881.5095
30 | 2739235.1615 | 1222502.4801 | 2739292.2323 | 1222437.9379
31 | 2738540.6434 | 1222411.2592 | 2738536.1372 | 1222410.2313 | 2738527.9753 | 1222391.2031 | 2738522.6348 | 1222386.8974 | 2738511.6194 | 1222380.2689 | 2738507.7427 | 1222373.0615 | 2738504.6748 | 1222365.6617 | 2738501.8787 | 1222362.8832 | 2738497.1034 | 1222362.0047 | 2738486.8096 | 1222366.4246 | 2738474.8861 | 1222374.0315 | 2738456.0993 | 1222376.8971
32 | 2738456.0993 | 1222376.8971 | 2738441.3196 | 1222376.4865 | 2738432.3293 | 1222375.1096 | 2738426.3336 | 1222364.717 | 2738422.638 | 1222353.6328 | 2738415.3187 | 1222347.9468 | 2738413.4768 | 1222347.4741
33 | 2738387.8362 | 1222343.293 | 2738401.6429 | 1222344.4371 | 2738413.4768 | 1222347.4741
34 | 2739292.2323 | 1222437.9379 | 2739311.3331 | 1222441.7657 | 2739326.2182 | 1222438.9672 | 2739342.1373 | 1222444.1886 | 2739353.9717 | 1222452.0944 | 2739367.983 | 1222455.503 | 2739377.8357 | 1222461.194
35 | 2739377.8357 | 1222461.194 | 2739381.4361 | 1222457.7976 | 2739397.812 | 1222458.0923 | 2739412.8974 | 1222457.1113 | 2739427.2846 | 1222465.1995
36 | 2739413.5514 | 1222317.4747 | 2739377.8357 | 1222461.194
37 | 2739413.5514 | 1222317.4747 | 2739408.6789 | 1222315.8926 | 2739404.1616 | 1222315.987 | 2739396.4543 | 1222318.1528 | 2739358.6231 | 1222310.5275 | 2739325.2245 | 1222301.8831 | 2739312.5007 | 1222299.539 | 2739298.2314 | 1222300.9731 | 2739270.9614 | 1222294.3852 | 2739257.7062 | 1222293.4979
38 | 2738217.0772 | 1222290.449 | 2738222.3216 | 1222338.0999 | 2738226.8517 | 1222348.8808 | 2738233.2429 | 1222353.0438 | 2738240.6246 | 1222351.4805 | 2738257.5165 | 1222344.9227 | 2738271.3032 | 1222346.5998 | 2738283.4826 | 1222346.2601 | 2738292.9206 | 1222342.743 | 2738302.6117 | 1222341.7228 | 2738312.3366 | 1222343.8171 | 2738330.2006 | 1222353.8739 | 2738340.5572 | 1222355.5603 | 2738346.7382 | 1222353.4243 | 2738354.9779 | 1222343.3517 | 2738361.7569 | 1222338.0158 | 2738371.8438 | 1222338.2504 | 2738387.8362 | 1222343.293
39 | 2738217.0772 | 1222290.449 | 2738217.2163 | 1222282.5011 | 2738219.3426 | 1222277.5352 | 2738220.5705 | 1222276.4718
40 | 2738224.7385 | 1222272.8621 | 2738220.5705 | 1222276.4718
41 | 2738743.6212 | 1222297.2942 | 2738737.0486 | 1222285.2587 | 2738732.9998 | 1222279.5817 | 2738728.6098 | 1222276.8588
42 | 2738743.6212 | 1222297.2942 | 2738747.4627 | 1222304.3286 | 2738751.9623 | 1222308.5703 | 2738757.6876 | 1222310.0383 | 2738764.7617 | 1222308.98 | 2738772.1561 | 1222308.185 | 2738779.98 | 1222310.7695 | 2738793.3015 | 1222320.3548 | 2738797.4144 | 1222322.5961
43 | 2738626.2029 | 1222188.6066 | 2738647.0593 | 1222205.4619 | 2738665.6046 | 1222223.0753 | 2738677.1614 | 1222232.5302 | 2738687.595 | 1222242.3148 | 2738696.2727 | 1222254.8275 | 2738700.9388 | 1222259.7403 | 2738706.8665 | 1222264.5714 | 2738716.4388 | 1222269.3095 | 2738728.6098 | 1222276.8588
44 | 2738867.855 | 1222331.1354 | 2738861.7599 | 1222332.1831 | 2738844.9454 | 1222326.286 | 2738834.3023 | 1222324.8477 | 2738814.0649 | 1222327.1001 | 2738806.2095 | 1222326.5164 | 2738798.3967 | 1222323.1315 | 2738797.4144 | 1222322.5961
45 | 2738797.4144 | 1222322.5961 | 2738704.9652 | 1222455.1662
46 | 2738572.717 | 1222148.7168 | 2738576.5829 | 1222153.4552 | 2738578.931 | 1222161.1386 | 2738582.224 | 1222168.3213 | 2738588.588 | 1222172.6731 | 2738596.74 | 1222174.8647 | 2738604.7543 | 1222176.13 | 2738615.8738 | 1222180.259 | 2738626.2029 | 1222188.6066
47 | 2738867.855 | 1222331.1354 | 2738886.4344 | 1222318.3134 | 2738925.3053 | 1222295.2058
48 | 2738572.717 | 1222148.7168 | 2738567.6163 | 1222147.4637 | 2738548.9542 | 1222146.2507 | 2738533.4175 | 1222150.2926 | 2738527.5849 | 1222154.4049 | 2738517.9831 | 1222168.8493 | 2738507.9052 | 1222172.1288 | 2738484.642 | 1222173.6334 | 2738475.6168 | 1222177.9828 | 2738462.1869 | 1222184.109 | 2738444.3343 | 1222186.9185
49 | 2738572.717 | 1222148.7168 | 2738572.9415 | 1222148.7682
50 | 2738993.5619 | 1222274.6204 | 2738984.2187 | 1222278.9282 | 2738973.1954 | 1222283.0411 | 2738935.2135 | 1222289.3156 | 2738925.3053 | 1222295.2058
51 | 2738993.5619 | 1222274.6204 | 2738996.6411 | 1222273.3912 | 2739001.4182 | 1222272.2462 | 2739013.0365 | 1222271.8949 | 2739050.0876 | 1222269.0909
52 | 2738993.5619 | 1222274.6204 | 2738989.3337 | 1222279.8817 | 2738984.2815 | 1222284.034 | 2738970.6626 | 1222292.0674 | 2738968.5028 | 1222295.8424 | 2738968.7998 | 1222299.2148
53 | 2739050.0876 | 1222269.0909 | 2739054.5611 | 1222285.1534 | 2739057.2967 | 1222290.1883 | 2739066.5295 | 1222295.475 | 2739070.6813 | 1222296.9925
54 | 2739100.1368 | 1222312.0852 | 2739104.8516 | 1222310.683 | 2739106.8065 | 1222309.5054 | 2739107.4541 | 1222308.0972 | 2739107.0872 | 1222306.2648 | 2739105.7935 | 1222305.1225 | 2739099.9216 | 1222303.762 | 2739081.9688 | 1222301.1182 | 2739070.6813 | 1222296.9925
55 | 2739237.0677 | 1222258.2508 | 2739223.2084 | 1222257.0813 | 2739193.2217 | 1222265.7321 | 2739177.7214 | 1222265.2916 | 2739136.2509 | 1222251.0912
56 | 2739237.0677 | 1222258.2508 | 2739237.8995 | 1222265.1872 | 2739246.9708 | 1222278.6664 | 2739246.1355 | 1222289.0668 | 2739249.2473 | 1222292.9317 | 2739257.7062 | 1222293.4979
57 | 2739237.0677 | 1222258.2508 | 2739277.9343 | 1222267.1919 | 2739297.8998 | 1222265.2239 | 2739341.7481 | 1222255.743
58 | 2739100.1368 | 1222312.0852 | 2739047.8324 | 1222452.9144
59 | 2738445.5865 | 1222254.0933 | 2738433.1265 | 1222252.1353 | 2738428.2715 | 1222249.7871 | 2738425.1853 | 1222247.0798 | 2738419.3591 | 1222241.1393 | 2738410.5461 | 1222234.7402 | 2738407.9553 | 1222230.3095 | 2738408.1345 | 1222227.5002 | 2738409.7477 | 1222226.0031 | 2738413.7279 | 1222225.1838 | 2738422.4027 | 1222226.1085 | 2738432.9587 | 1222225.7536 | 2738444.2365 | 1222222.1016 | 2738461.2863 | 1222215.6369 | 2738468.7163 | 1222214.9425 | 2738473.6856 | 1222213.3567 | 2738475.2798 | 1222210.0687 | 2738473.6681 | 1222207.2622 | 2738450.0092 | 1222193.1669 | 2738444.3343 | 1222186.9185
60 | 2738444.3343 | 1222186.9185 | 2738381.4527 | 1222213.6727
61 | 2738381.4527 | 1222213.6727 | 2738355.7966 | 1222224.5886
62 | 2738224.7385 | 1222272.8621 | 2738229.1466 | 1222269.0445 | 2738233.0986 | 1222266.8672
63 | 2738233.0986 | 1222266.8672 | 2738236.0416 | 1222265.2458 | 2738243.8875 | 1222262.6479 | 2738248.8149 | 1222261.3007
64 | 2738248.8149 | 1222261.3007 | 2738260.701 | 1222258.051
65 | 2738260.701 | 1222258.051 | 2738264.2228 | 1222257.088
66 | 2738275.6505 | 1222253.9475 | 2738272.6402 | 1222254.7866 | 2738264.2228 | 1222257.088
67 | 2738275.6505 | 1222253.9475 | 2738278.5808 | 1222253.1307
68 | 2738278.5808 | 1222253.1307 | 2738291.1006 | 1222249.6408
69 | 2738291.1006 | 1222249.6408 | 2738293.0936 | 1222249.0853
70 | 2738293.0936 | 1222249.0853 | 2738294.0719 | 1222248.8126 | 2738306.7036 | 1222244.1296
71 | 2738306.7036 | 1222244.1296 | 2738326.2281 | 1222236.8913
72 | 2738326.2281 | 1222236.8913 | 2738331.3024 | 1222235.0101 | 2738355.7966 | 1222224.5886

## bus_geodata
| x | y | coords
0 | 2739200.1076 | 1221769.2959
1 | 2739323.3992 | 1221821.5889
2 | 2739184.1653 | 1221763.6885
3 | 2739093.9497 | 1221775.6633
4 | 2739121.9157 | 1222246.1825
5 | 2739332.369 | 1222615.1592
6 | 2739347.1905 | 1222619.4623
7 | 2739326.3596 | 1222612.7625
8 | 2739394.7794 | 1222629.6628
9 | 2739252.1848 | 1222562.9629
10 | 2739311.7325 | 1222687.7054
11 | 2739214.7062 | 1222526.188
12 | 2739157.8341 | 1222585.2705
13 | 2739319.7805 | 1222696.2209
14 | 2739201.0896 | 1222745.3758
15 | 2739347.435 | 1222742.1879
16 | 2739336.1838 | 1222718.9625
17 | 2738932.0127 | 1222662.8032
18 | 2738921.7493 | 1222661.9449
19 | 2738858.221 | 1222728.8354
20 | 2738814.365 | 1222733.3074
21 | 2738915.2589 | 1222852.8518
22 | 2738748.1684 | 1222745.9496
23 | 2738912.2187 | 1222887.15
24 | 2738926.9443 | 1222856.5925
25 | 2738926.6576 | 1222871.1426
26 | 2738723.9256 | 1222876.9986
27 | 2738793.8799 | 1222881.5095
28 | 2739235.1615 | 1222502.4801
29 | 2738456.0993 | 1222376.8971
30 | 2738540.6434 | 1222411.2592
31 | 2738413.4768 | 1222347.4741
32 | 2739292.2323 | 1222437.9379
33 | 2738797.8882 | 1222882.2378
34 | 2739377.8357 | 1222461.194
35 | 2739427.2846 | 1222465.1995
36 | 2739413.5514 | 1222317.4747
37 | 2738387.8362 | 1222343.293
38 | 2738217.0772 | 1222290.449
39 | 2738220.5705 | 1222276.4718
40 | 2738743.6212 | 1222297.2942
41 | 2738728.6098 | 1222276.8588
42 | 2738797.4144 | 1222322.5961
43 | 2738626.2029 | 1222188.6066
44 | 2738867.855 | 1222331.1354
45 | 2738704.9652 | 1222455.1662
46 | 2738572.717 | 1222148.7168
47 | 2738925.3053 | 1222295.2058
48 | 2738993.5619 | 1222274.6204
49 | 2739050.0876 | 1222269.0909
50 | 2738968.7998 | 1222299.2148
51 | 2739070.6813 | 1222296.9925
52 | 2739136.2509 | 1222251.0912
53 | 2739237.0677 | 1222258.2508
54 | 2739257.7062 | 1222293.4979
55 | 2739341.7481 | 1222255.743
56 | 2739100.1368 | 1222312.0852
57 | 2739047.8324 | 1222452.9144
58 | 2738444.3343 | 1222186.9185
59 | 2738572.9415 | 1222148.7682
60 | 2738445.5865 | 1222254.0933
61 | 2738381.4527 | 1222213.6727
62 | 2738224.7385 | 1222272.8621
63 | 2738233.0986 | 1222266.8672
64 | 2738248.8149 | 1222261.3007
65 | 2738260.701 | 1222258.051
66 | 2738264.2228 | 1222257.088
67 | 2738275.6505 | 1222253.9475
68 | 2738278.5808 | 1222253.1307
69 | 2738291.1006 | 1222249.6408
70 | 2738293.0936 | 1222249.0853
71 | 2738306.7036 | 1222244.1296
72 | 2738326.2281 | 1222236.8913
73 | 2738355.7966 | 1222224.5886
74 | 2738867.855 | 1222331.1354

## line_std_types
| c_nf_per_km | r_ohm_per_km | x_ohm_per_km | max_i_ka | type | q_mm2 | alpha | voltage_rating
NAYY 4x50 SE | 210 | 0.642 | 0.083 | 0.142 | cs | 50 | 0.00403 | LV
NAYY 4x120 SE | 264 | 0.225 | 0.08 | 0.242 | cs | 120 | 0.00403 | LV
NAYY 4x150 SE | 261 | 0.208 | 0.08 | 0.27 | cs | 150 | 0.00403 | LV
NA2XS2Y 1x95 RM/25 12/20 kV | 216 | 0.313 | 0.132 | 0.252 | cs | 95 | 0.00403 | MV
NA2XS2Y 1x185 RM/25 12/20 kV | 273 | 0.161 | 0.117 | 0.362 | cs | 185 | 0.00403 | MV
NA2XS2Y 1x240 RM/25 12/20 kV | 304 | 0.122 | 0.112 | 0.421 | cs | 240 | 0.00403 | MV
NA2XS2Y 1x95 RM/25 6/10 kV | 315 | 0.313 | 0.123 | 0.249 | cs | 95 | 0.00403 | MV
NA2XS2Y 1x185 RM/25 6/10 kV | 406 | 0.161 | 0.11 | 0.358 | cs | 185 | 0.00403 | MV
NA2XS2Y 1x240 RM/25 6/10 kV | 456 | 0.122 | 0.105 | 0.416 | cs | 240 | 0.00403 | MV
NA2XS2Y 1x150 RM/25 12/20 kV | 250 | 0.206 | 0.116 | 0.319 | cs | 150 | 0.00403 | MV
NA2XS2Y 1x120 RM/25 12/20 kV | 230 | 0.253 | 0.119 | 0.283 | cs | 120 | 0.00403 | MV
NA2XS2Y 1x70 RM/25 12/20 kV | 190 | 0.443 | 0.132 | 0.22 | cs | 70 | 0.00403 | MV
NA2XS2Y 1x150 RM/25 6/10 kV | 360 | 0.206 | 0.11 | 0.315 | cs | 150 | 0.00403 | MV
NA2XS2Y 1x120 RM/25 6/10 kV | 340 | 0.253 | 0.113 | 0.28 | cs | 120 | 0.00403 | MV
NA2XS2Y 1x70 RM/25 6/10 kV | 280 | 0.443 | 0.123 | 0.217 | cs | 70 | 0.00403 | MV
N2XS(FL)2Y 1x120 RM/35 64/110 kV | 112 | 0.153 | 0.166 | 0.366 | cs | 120 | 0.00393 | HV
N2XS(FL)2Y 1x185 RM/35 64/110 kV | 125 | 0.099 | 0.156 | 0.457 | cs | 185 | 0.00393 | HV
N2XS(FL)2Y 1x240 RM/35 64/110 kV | 135 | 0.075 | 0.149 | 0.526 | cs | 240 | 0.00393 | HV
N2XS(FL)2Y 1x300 RM/35 64/110 kV | 144 | 0.06 | 0.144 | 0.588 | cs | 300 | 0.00393 | HV
15-AL1/3-ST1A 0.4 | 11 | 1.8769 | 0.35 | 0.105 | ol | 16 | 0.00403 | LV
24-AL1/4-ST1A 0.4 | 11.25 | 1.2012 | 0.335 | 0.14 | ol | 24 | 0.00403 | LV
48-AL1/8-ST1A 0.4 | 12.2 | 0.5939 | 0.3 | 0.21 | ol | 48 | 0.00403 | LV
94-AL1/15-ST1A 0.4 | 13.2 | 0.306 | 0.29 | 0.35 | ol | 94 | 0.00403 | LV
34-AL1/6-ST1A 10.0 | 9.7 | 0.8342 | 0.36 | 0.17 | ol | 34 | 0.00403 | MV
48-AL1/8-ST1A 10.0 | 10.1 | 0.5939 | 0.35 | 0.21 | ol | 48 | 0.00403 | MV
70-AL1/11-ST1A 10.0 | 10.4 | 0.4132 | 0.339 | 0.29 | ol | 70 | 0.00403 | MV
94-AL1/15-ST1A 10.0 | 10.75 | 0.306 | 0.33 | 0.35 | ol | 94 | 0.00403 | MV
122-AL1/20-ST1A 10.0 | 11.1 | 0.2376 | 0.323 | 0.41 | ol | 122 | 0.00403 | MV
149-AL1/24-ST1A 10.0 | 11.25 | 0.194 | 0.315 | 0.47 | ol | 149 | 0.00403 | MV
34-AL1/6-ST1A 20.0 | 9.15 | 0.8342 | 0.382 | 0.17 | ol | 34 | 0.00403 | MV
48-AL1/8-ST1A 20.0 | 9.5 | 0.5939 | 0.372 | 0.21 | ol | 48 | 0.00403 | MV
70-AL1/11-ST1A 20.0 | 9.7 | 0.4132 | 0.36 | 0.29 | ol | 70 | 0.00403 | MV
94-AL1/15-ST1A 20.0 | 10 | 0.306 | 0.35 | 0.35 | ol | 94 | 0.00403 | MV
122-AL1/20-ST1A 20.0 | 10.3 | 0.2376 | 0.344 | 0.41 | ol | 122 | 0.00403 | MV
149-AL1/24-ST1A 20.0 | 10.5 | 0.194 | 0.337 | 0.47 | ol | 149 | 0.00403 | MV
184-AL1/30-ST1A 20.0 | 10.75 | 0.1571 | 0.33 | 0.535 | ol | 184 | 0.00403 | MV
243-AL1/39-ST1A 20.0 | 11 | 0.1188 | 0.32 | 0.645 | ol | 243 | 0.00403 | MV
48-AL1/8-ST1A 110.0 | 8 | 0.5939 | 0.46 | 0.21 | ol | 48 | 0.00403 | HV
70-AL1/11-ST1A 110.0 | 8.4 | 0.4132 | 0.45 | 0.29 | ol | 70 | 0.00403 | HV
94-AL1/15-ST1A 110.0 | 8.65 | 0.306 | 0.44 | 0.35 | ol | 94 | 0.00403 | HV
122-AL1/20-ST1A 110.0 | 8.5 | 0.2376 | 0.43 | 0.41 | ol | 122 | 0.00403 | HV
149-AL1/24-ST1A 110.0 | 8.75 | 0.194 | 0.41 | 0.47 | ol | 149 | 0.00403 | HV
184-AL1/30-ST1A 110.0 | 8.8 | 0.1571 | 0.4 | 0.535 | ol | 184 | 0.00403 | HV
243-AL1/39-ST1A 110.0 | 9 | 0.1188 | 0.39 | 0.645 | ol | 243 | 0.00403 | HV
305-AL1/39-ST1A 110.0 | 9.2 | 0.0949 | 0.38 | 0.74 | ol | 305 | 0.00403 | HV
490-AL1/64-ST1A 110.0 | 9.75 | 0.059 | 0.37 | 0.96 | ol | 490 | 0.00403 | HV
679-AL1/86-ST1A 110.0 | 9.95 | 0.042 | 0.36 | 1.15 | ol | 679 | 0.00403 | HV
490-AL1/64-ST1A 220.0 | 10 | 0.059 | 0.285 | 0.96 | ol | 490 | 0.00403 | HV
679-AL1/86-ST1A 220.0 | 11.7 | 0.042 | 0.275 | 1.15 | ol | 679 | 0.00403 | HV
490-AL1/64-ST1A 380.0 | 11 | 0.059 | 0.253 | 0.96 | ol | 490 | 0.00403 | HV
679-AL1/86-ST1A 380.0 | 14.6 | 0.042 | 0.25 | 1.15 | ol | 679 | 0.00403 | HV

## trafo_std_types
| i0_percent | pfe_kw | vkr_percent | sn_mva | vn_lv_kv | vn_hv_kv | vk_percent | shift_degree | vector_group | tap_side | tap_neutral | tap_min | tap_max | tap_step_degree | tap_step_percent | tap_phase_shifter
160 MVA 380/110 kV | 0.06 | 60 | 0.25 | 160 | 110 | 380 | 12.2 | 0 | Yy0 | hv | 0 | -9 | 9 | 0 | 1.5 | FALSE
100 MVA 220/110 kV | 0.06 | 55 | 0.26 | 100 | 110 | 220 | 12 | 0 | Yy0 | hv | 0 | -9 | 9 | 0 | 1.5 | FALSE
63 MVA 110/20 kV | 0.04 | 22 | 0.32 | 63 | 20 | 110 | 18 | 150 | YNd5 | hv | 0 | -9 | 9 | 0 | 1.5 | FALSE
40 MVA 110/20 kV | 0.05 | 18 | 0.34 | 40 | 20 | 110 | 16.2 | 150 | YNd5 | hv | 0 | -9 | 9 | 0 | 1.5 | FALSE
25 MVA 110/20 kV | 0.07 | 14 | 0.41 | 25 | 20 | 110 | 12 | 150 | YNd5 | hv | 0 | -9 | 9 | 0 | 1.5 | FALSE
63 MVA 110/10 kV | 0.04 | 22 | 0.32 | 63 | 10 | 110 | 18 | 150 | YNd5 | hv | 0 | -9 | 9 | 0 | 1.5 | FALSE
40 MVA 110/10 kV | 0.05 | 18 | 0.34 | 40 | 10 | 110 | 16.2 | 150 | YNd5 | hv | 0 | -9 | 9 | 0 | 1.5 | FALSE
25 MVA 110/10 kV | 0.07 | 14 | 0.41 | 25 | 10 | 110 | 12 | 150 | YNd5 | hv | 0 | -9 | 9 | 0 | 1.5 | FALSE
0.25 MVA 20/0.4 kV | 0.32 | 0.8 | 1.44 | 0.25 | 0.4 | 20 | 6 | 150 | Yzn5 | hv | 0 | -2 | 2 | 0 | 2.5 | FALSE
0.4 MVA 20/0.4 kV | 0.3375 | 1.35 | 1.425 | 0.4 | 0.4 | 20 | 6 | 150 | Dyn5 | hv | 0 | -2 | 2 | 0 | 2.5 | FALSE
0.63 MVA 20/0.4 kV | 0.2619 | 1.65 | 1.206 | 0.63 | 0.4 | 20 | 6 | 150 | Dyn5 | hv | 0 | -2 | 2 | 0 | 2.5 | FALSE
0.25 MVA 10/0.4 kV | 0.24 | 0.6 | 1.2 | 0.25 | 0.4 | 10 | 4 | 150 | Dyn5 | hv | 0 | -2 | 2 | 0 | 2.5 | FALSE
0.4 MVA 10/0.4 kV | 0.2375 | 0.95 | 1.325 | 0.4 | 0.4 | 10 | 4 | 150 | Dyn5 | hv | 0 | -2 | 2 | 0 | 2.5 | FALSE
0.63 MVA 10/0.4 kV | 0.1873 | 1.18 | 1.0794 | 0.63 | 0.4 | 10 | 4 | 150 | Dyn5 | hv | 0 | -2 | 2 | 0 | 2.5 | FALSE

## trafo3w_std_types
| sn_hv_mva | sn_mv_mva | sn_lv_mva | vn_hv_kv | vn_mv_kv | vn_lv_kv | vk_hv_percent | vk_mv_percent | vk_lv_percent | vkr_hv_percent | vkr_mv_percent | vkr_lv_percent | pfe_kw | i0_percent | shift_mv_degree | shift_lv_degree | vector_group | tap_side | tap_neutral | tap_min | tap_max | tap_step_percent
63/25/38 MVA 110/20/10 kV | 63 | 25 | 38 | 110 | 20 | 10 | 10.4 | 10.4 | 10.4 | 0.28 | 0.32 | 0.35 | 35 | 0.89 | 0 | 0 | YN0yn0yn0 | hv | 0 | -10 | 10 | 1.2
63/25/38 MVA 110/10/10 kV | 63 | 25 | 38 | 110 | 10 | 10 | 10.4 | 10.4 | 10.4 | 0.28 | 0.32 | 0.35 | 35 | 0.89 | 0 | 0 | YN0yn0yn0 | hv | 0 | -10 | 10 | 1.2

## fuse_std_types
| fuse_type | i_rated_a | t_avg | t_min | t_total | x_avg | x_min | x_total
HV 100A | HV 100A | 100 | 0 | [10.0, 3.64, 0.854, 0.281, 0.1, 0.0531, 0.022, 0.01] | [10.0, 4.267, 1.21, 0.403, 0.1, 0.058, 0.022, 0.01] | 0 | [300.0, 350.0, 450.0, 550.0, 700.0, 850.0, 1200.0, 1752.0] | [600.0, 700.0, 900.0, 1150.0, 1665.0, 2000.0, 3000.0, 4313.0]
HV 10A | HV 10A | 10 | 0 | [10.0, 1675.0, 0.344, 0.156, 0.1, 0.0417, 0.0171, 0.01] | [10.0, 1.3, 0.3, 0.155, 0.1, 0.0555, 0.023, 0.01] | 0 | [30.0, 32.0, 35.0, 37.0, 39.0, 50.0, 70.0, 88.0] | [60.0, 70.0, 80.0, 87.0, 94.0, 110.0, 150.0, 216.0]
HV 125A | HV 125A | 125 | 0 | [10.0, 1.82, 0.344, 0.1, 0.0467, 0.0269, 0.01] | [10.0, 2.478, 0.426, 0.1, 0.0427, 0.0211, 0.01] | 0 | [375.0, 500.0, 700.0, 925.0, 1200.0, 1500.0, 2341.0] | [750.0, 1000.0, 1500.0, 2200.0, 3000.0, 4000.0, 5765.0]
HV 160A | HV 160A | 160 | 0 | [10.0, 4.15, 1.03, 0.198, 0.1, 0.051, 0.0172, 0.01] | [10.0, 2.3, 0.734, 0.274, 0.1, 0.046, 0.0177, 0.01] | 0 | [480.0, 550.0, 700.0, 1000.0, 1260.0, 1600.0, 2500.0, 3227.0] | [960.0, 1300.0, 1700.0, 2200.0, 2996.0, 4000.0, 6000.0, 7946.0]
HV 16A | HV 16A | 16 | 0 | [10.0, 0.352, 0.164, 0.1, 0.0649, 0.0342, 0.01] | [10.0, 2.34, 0.722, 0.181, 0.1, 0.055, 0.0296, 0.01] | 0 | [48.0, 60.0, 65.0, 71.0, 80.0, 100.0, 162.0] | [96.0, 110.0, 125.0, 150.0, 168.0, 200.0, 250.0, 398.0]
HV 200A | HV 200A | 200 | 0 | [10.0, 4.267, 1.21, 0.403, 0.1, 0.058, 0.022, 0.01] | [10.0, 3.73, 1.654, 0.328, 0.1, 0.0531, 0.019, 0.01] | 0 | [600.0, 700.0, 900.0, 1150.0, 1665.0, 2000.0, 3000.0, 4313.0] | [1200.0, 1500.0, 1800.0, 2700.0, 3960.0, 5000.0, 7500.0, 10620.0]
HV 20A | HV 20A | 20 | 0 | [10.0, 1.3, 0.3, 0.155, 0.1, 0.0555, 0.023, 0.01] | [10.0, 1.3, 0.161, 0.1, 0.0611, 0.0399, 0.0141, 0.01] | 0 | [60.0, 70.0, 80.0, 87.0, 94.0, 110.0, 150.0, 216.0] | [120.0, 150.0, 200.0, 223.0, 260.0, 300.0, 450.0, 532.0]
HV 25A | HV 25A | 25 | 0 | [10.0, 2.512, 0.833, 0.299, 0.1, 0.0372, 0.0223, 0.01] | [10.0, 3.125, 0.597, 0.198, 0.1, 0.0378, 0.022, 0.01] | 0 | [75.0, 82.0, 90.0, 100.0, 124.0, 170.0, 200.0, 289.0] | [150.0, 170.0, 210.0, 250.0, 294.0, 400.0, 500.0, 711.0]
HV 31.5A | HV 31.5A | 31.5 | 0 | [10.0, 2.34, 0.722, 0.181, 0.1, 0.055, 0.0296, 0.01] | [10.0, 2.84, 0.368, 0.164, 0.1, 0.0621, 0.0378, 0.0195, 0.01] | 0 | [95.0, 110.0, 125.0, 150.0, 165.0, 200.0, 250.0, 390.0] | [189.0, 220.0, 300.0, 350.0, 393.0, 450.0, 530.0, 700.0, 960.0]
HV 40A | HV 40A | 40 | 0 | [10.0, 1.3, 0.161, 0.1, 0.0611, 0.0399, 0.0141, 0.01] | [10.0, 2.05, 0.369, 0.198, 0.1, 0.051, 0.0298, 0.01] | 0 | [120.0, 150.0, 200.0, 223.0, 260.0, 300.0, 450.0, 532.0] | [240.0, 300.0, 400.0, 450.0, 530.0, 650.0, 800.0, 1311.0]
HV 50A | HV 50A | 50 | 0 | [10.0, 3.215, 0.597, 0.198, 0.1, 0.0378, 0.022, 0.01] | [10.0, 3.64, 0.854, 0.281, 0.1, 0.0531, 0.022, 0.01] | 0 | [150.0, 170.0, 210.0, 250.0, 294.0, 400.0, 500.0, 711.0] | [300.0, 350.0, 450.0, 550.0, 700.0, 850.0, 1200.0, 1752.0]
HV 6.3A | HV 6.3A | 6.3 | 0 | [10.0, 1.39, 0.344, 0.168, 0.1, 0.056, 0.0263, 0.01] | [10.0, 1.711, 0.516, 0.198, 0.1, 0.0634, 0.0303, 0.01] | 0 | [19.0, 19.5, 20.4, 20.8, 22.0, 25.0, 32.0, 48.0] | [38.0, 40.0, 43.0, 48.0, 53.0, 60.0, 75.0, 118.0]
HV 63A | HV 63A | 63 | 0 | [10.0, 2.84, 0.368, 0.164, 0.1, 0.0621, 0.0378, 0.0195, 0.01] | [10.0, 1.82, 0.344, 0.1, 0.0467, 0.0269, 0.01] | 0 | [189.0, 220.0, 300.0, 350.0, 393.0, 450.0, 530.0, 700.0, 961.0] | [378.0, 500.0, 700.0, 934.0, 1200.0, 1500.0, 2366.0]
HV 80A | HV 80A | 80 | 0 | [10.0, 2.05, 0.369, 0.198, 0.1, 0.051, 0.0298, 0.01] | [10.0, 4.15, 1.03, 0.198, 0.1, 0.051, 0.0172, 0.01] | 0 | [240.0, 300.0, 400.0, 450.0, 530.0, 650.0, 800.0, 1311.0] | [480.0, 550.0, 700.0, 1000.0, 1260.0, 1600.0, 2500.0, 3227.0]
Siemens NH-1-100 | Siemens NH-1-100 | 100 | [5400.0, 2000.0, 400.0, 20.0, 1.0, 0.2, 0.012, 0.004] | 0 | 0 | [150.0, 190.0, 250.0, 430.0, 900.0, 1250.0, 2700.0, 3600.0] | 0 | 0
Siemens NH-1-125 | Siemens NH-1-125 | 125 | [4800.0, 120.0, 7.0, 0.1, 0.004] | 0 | 0 | [180.0, 400.0, 740.0, 2000.0, 4250.0] | 0 | 0
Siemens NH-1-16 | Siemens NH-1-16 | 16 | [4000.0, 400.0, 2.0, 0.1, 0.04, 0.01] | 0 | 0 | [26.0, 35.0, 75.0, 150.0, 200.0, 300.0] | 0 | 0
Siemens NH-1-160 | Siemens NH-1-160 | 160 | [4800.0, 120.0, 7.0, 0.1, 0.004] | 0 | 0 | [210.0, 500.0, 900.0, 2300.0, 5000.0] | 0 | 0
Siemens NH-1-25 | Siemens NH-1-25 | 25 | [4000.0, 1000.0, 10.0, 0.2, 0.02, 0.01] | 0 | 0 | [40.0, 50.0, 100.0, 210.0, 400.0, 500.0] | 0 | 0
Siemens NH-1-50 | Siemens NH-1-50 | 50 | [4000.0, 40.0, 4.0, 1.0, 0.02, 0.01] | 0 | 0 | [86.0, 200.0, 300.0, 400.0, 1000.0, 1280.0] | 0 | 0
Siemens NH-1-63 | Siemens NH-1-63 | 63 | [4000.0, 100.0, 10.0, 2.0, 0.04, 0.01] | 0 | 0 | [100.0, 200.0, 300.0, 400.0, 1000.0, 1500.0] | 0 | 0
Siemens NH-1-80 | Siemens NH-1-80 | 80 | [4800.0, 120.0, 7.0, 0.1, 0.01] | 0 | 0 | [150.58, 250.0, 450.0, 1150.0, 2470.0] | 0 | 0
Siemens NH-2-1000 | Siemens NH-2-1000 | 1000 | [4800.0, 120.0, 7.0, 0.1, 0.004] | 0 | 0 | [1900.0, 3500.0, 8400.0, 24000.0, 52000.0] | 0 | 0
Siemens NH-2-200 | Siemens NH-2-200 | 200 | [4800.0, 120.0, 7.0, 0.1, 0.004] | 0 | 0 | [280.0, 650.0, 1200.0, 3000.0, 7000.0] | 0 | 0
Siemens NH-2-224 | Siemens NH-2-224 | 224 | [4800.0, 120.0, 7.0, 0.2, 0.04, 0.004] | 0 | 0 | [400.0, 750.0, 1453.0, 3025.0, 4315.0, 7600.0] | 0 | 0
Siemens NH-2-250 | Siemens NH-2-250 | 250 | [4800.0, 120.0, 7.0, 0.1, 0.004] | 0 | 0 | [450.0, 800.0, 1650.0, 4000.0, 8500.0] | 0 | 0
Siemens NH-2-315 | Siemens NH-2-315 | 315 | [4800.0, 120.0, 7.0, 0.1, 0.004] | 0 | 0 | [550.0, 920.0, 1900.0, 5000.0, 11000.0] | 0 | 0
Siemens NH-2-355 | Siemens NH-2-355 | 355 | [4800.0, 120.0, 6.0, 0.1, 0.004] | 0 | 0 | [650.0, 1116.27, 2350.0, 5840.0, 12790.0] | 0 | 0
Siemens NH-2-400 | Siemens NH-2-400 | 400 | [4800.0, 120.0, 7.0, 0.1, 0.004] | 0 | 0 | [720.0, 1350.0, 2800.0, 6500.0, 15000.0] | 0 | 0
Siemens NH-2-425 | Siemens NH-2-425 | 425 | [4800.0, 120.0, 7.0, 0.1, 0.004] | 0 | 0 | [850.0, 1500.0, 3050.0, 7500.0, 16500.0] | 0 | 0
Siemens NH-2-630 | Siemens NH-2-630 | 630 | [4800.0, 120.0, 7.0, 0.1, 0.004] | 0 | 0 | [1200.0, 2000.0, 4800.0, 12000.0, 26000.0] | 0 | 0

## dtypes
| element | column | dtype
0 | bus | name | object
1 | bus | vn_kv | float64
2 | bus | type | object
3 | bus | zone | object
4 | bus | in_service | bool
5 | load | name | object
6 | load | bus | uint32
7 | load | p_mw | float64
8 | load | q_mvar | float64
9 | load | const_z_percent | float64
10 | load | const_i_percent | float64
11 | load | sn_mva | float64
12 | load | scaling | float64
13 | load | in_service | bool
14 | load | type | object
15 | ext_grid | name | object
16 | ext_grid | bus | uint32
17 | ext_grid | vm_pu | float64
18 | ext_grid | va_degree | float64
19 | ext_grid | slack_weight | float64
20 | ext_grid | in_service | bool
21 | line | name | object
22 | line | std_type | object
23 | line | from_bus | uint32
24 | line | to_bus | uint32
25 | line | length_km | float64
26 | line | r_ohm_per_km | float64
27 | line | x_ohm_per_km | float64
28 | line | c_nf_per_km | float64
29 | line | g_us_per_km | float64
30 | line | max_i_ka | float64
31 | line | df | float64
32 | line | parallel | uint32
33 | line | type | object
34 | line | in_service | bool
35 | trafo | name | object
36 | trafo | std_type | object
37 | trafo | hv_bus | uint32
38 | trafo | lv_bus | uint32
39 | trafo | sn_mva | float64
40 | trafo | vn_hv_kv | float64
41 | trafo | vn_lv_kv | float64
42 | trafo | vk_percent | float64
43 | trafo | vkr_percent | float64
44 | trafo | pfe_kw | float64
45 | trafo | i0_percent | float64
46 | trafo | shift_degree | float64
47 | trafo | tap_side | object
48 | trafo | tap_neutral | int32
49 | trafo | tap_min | int32
50 | trafo | tap_max | int32
51 | trafo | tap_step_percent | float64
52 | trafo | tap_step_degree | float64
53 | trafo | tap_pos | int32
54 | trafo | tap_phase_shifter | bool
55 | trafo | parallel | uint32
56 | trafo | df | float64
57 | trafo | in_service | bool
58 | line_geodata | coords | object
59 | bus_geodata | x | float64
60 | bus_geodata | y | float64
61 | bus_geodata | coords | object

## parameters
| version | format_version | converged | OPF_converged | name | f_hz | sn_mva
0 | 2.14.6 | 2.14.0 | FALSE | FALSE |  | 50 | 1