## bus
| name | vn_kv | type | zone | in_service
0 | bus_LV_3298-23_2_3_node_142 | 0.4 | n |  | TRUE
1 | bus_LV_3298-23_2_3_node_104 | 0.4 | n |  | TRUE
2 | bus_LV_3298-23_2_3_node_17 | 0.4 | n |  | TRUE
3 | bus_LV_3298-23_2_3_node_18 | 0.4 | n |  | TRUE
4 | bus_LV_3298-23_2_3_node_19 | 0.4 | n |  | TRUE
5 | bus_LV_3298-23_2_3_node_102 | 0.4 | n |  | TRUE
6 | bus_LV_3298-23_2_3_node_145 | 0.4 | n |  | TRUE
7 | bus_LV_3298-23_2_3_node_21 | 0.4 | n |  | TRUE
8 | bus_LV_3298-23_2_3_node_22 | 0.4 | n |  | TRUE
9 | bus_LV_3298-23_2_3_node_23 | 0.4 | n |  | TRUE
10 | bus_LV_3298-23_2_3_node_25 | 0.4 | n |  | TRUE
11 | bus_LV_3298-23_2_3_node_101 | 0.4 | n |  | TRUE
12 | bus_LV_3298-23_2_3_node_93 | 0.4 | n |  | TRUE
13 | bus_LV_3298-23_2_3_node_24 | 0.4 | n |  | TRUE
14 | bus_LV_3298-23_2_3_node_219 | 0.4 | n |  | TRUE
15 | bus_LV_3298-23_2_3_node_65 | 0.4 | n |  | TRUE
16 | bus_LV_3298-23_2_3_node_26 | 0.4 | n |  | TRUE
17 | bus_LV_3298-23_2_3_node_27 | 0.4 | n |  | TRUE
18 | bus_LV_3298-23_2_3_node_28 | 0.4 | n |  | TRUE
19 | bus_LV_3298-23_2_3_node_29 | 0.4 | n |  | TRUE
20 | bus_LV_3298-23_2_3_node_30 | 0.4 | n |  | TRUE
21 | bus_LV_3298-23_2_3_node_52 | 0.4 | n |  | TRUE
22 | bus_LV_3298-23_2_3_node_31 | 0.4 | n |  | TRUE
23 | bus_LV_3298-23_2_3_node_32 | 0.4 | n |  | TRUE
24 | bus_LV_3298-23_2_3_node_33 | 0.4 | n |  | TRUE
25 | bus_LV_3298-23_2_3_node_34 | 0.4 | n |  | TRUE
26 | bus_LV_3298-23_2_3_node_35 | 0.4 | n |  | TRUE
27 | bus_LV_3298-23_2_3_node_36 | 0.4 | n |  | TRUE
28 | bus_LV_3298-23_2_3_node_51 | 0.4 | n |  | TRUE
29 | bus_LV_3298-23_2_3_node_53 | 0.4 | n |  | TRUE
30 | bus_LV_3298-23_2_3_node_48 | 0.4 | n |  | TRUE
31 | bus_LV_3298-23_2_3_node_150 | 0.4 | n |  | TRUE
32 | bus_LV_3298-23_2_3_node_92 | 0.4 | n |  | TRUE
33 | bus_LV_3298-23_2_3_node_54 | 0.4 | n |  | TRUE
34 | bus_LV_3298-23_2_3_node_55 | 0.4 | n |  | TRUE
35 | bus_LV_3298-23_2_3_node_89 | 0.4 | n |  | TRUE
36 | bus_LV_3298-23_2_3_node_56 | 0.4 | n |  | TRUE
37 | bus_LV_3298-23_2_3_node_57 | 0.4 | n |  | TRUE
38 | bus_LV_3298-23_2_3_node_58 | 0.4 | n |  | TRUE
39 | bus_LV_3298-23_2_3_node_59 | 0.4 | n |  | TRUE
40 | bus_LV_3298-23_2_3_node_60 | 0.4 | n |  | TRUE
41 | bus_LV_3298-23_2_3_node_61 | 0.4 | n |  | TRUE
42 | bus_LV_3298-23_2_3_node_63 | 0.4 | n |  | TRUE
43 | bus_LV_3298-23_2_3_node_83 | 0.4 | n |  | TRUE
44 | bus_LV_3298-23_2_3_node_91 | 0.4 | n |  | TRUE
45 | bus_LV_3298-23_2_3_node_62 | 0.4 | n |  | TRUE
46 | bus_LV_3298-23_2_3_node_66 | 0.4 | n |  | TRUE
47 | bus_LV_3298-23_2_3_node_88 | 0.4 | n |  | TRUE
48 | bus_LV_3298-23_2_3_node_99 | 0.4 | n |  | TRUE
49 | bus_LV_3298-23_2_3_node_100 | 0.4 | n |  | TRUE
50 | bus_LV_3298-23_2_3_node_103 | 0.4 | n |  | TRUE
51 | bus_MV_150_0_node_191 | 20 | n |  | TRUE

## load
| name | bus | p_mw | q_mvar | const_z_percent | const_i_percent | sn_mva | scaling | in_service | type
0 | LV_3298-23_2_3_load_142 | 0 | 0.010374 | 0.0026 | 0 | 0 |  | 1 | TRUE | wye
1 | LV_3298-23_2_3_load_17 | 2 | 0.01155 | 0.0028947 | 0 | 0 |  | 1 | TRUE | wye
2 | LV_3298-23_2_3_load_19 | 4 | 0.010226 | 0.0025628 | 0 | 0 |  | 1 | TRUE | wye
3 | LV_3298-23_2_3_load_102 | 5 | 0.0022708 | 0.00056911 | 0 | 0 |  | 1 | TRUE | wye
4 | LV_3298-23_2_3_load_145 | 6 | 0.0016416 | 0.00041142 | 0 | 0 |  | 1 | TRUE | wye
5 | LV_3298-23_2_3_load_22 | 8 | 0.0093421 | 0.0023413 | 0 | 0 |  | 1 | TRUE | wye
6 | LV_3298-23_2_3_load_93 | 12 | 0.0043882 | 0.0010998 | 0 | 0 |  | 1 | TRUE | wye
7 | LV_3298-23_2_3_load_219 | 14 | 0.0065196 | 0.001634 | 0 | 0 |  | 1 | TRUE | wye
8 | LV_3298-23_2_3_load_26 | 16 | 0.0029739 | 0.00074534 | 0 | 0 |  | 1 | TRUE | wye
9 | LV_3298-23_2_3_load_52 | 21 | 0.0011947 | 0.00029942 | 0 | 0 |  | 1 | TRUE | wye
10 | LV_3298-23_2_3_load_31 | 22 | 0.001296 | 0.00032481 | 0 | 0 |  | 1 | TRUE | wye
11 | LV_3298-23_2_3_load_32 | 23 | 0.00053709 | 0.00013461 | 0 | 0 |  | 1 | TRUE | wye
12 | LV_3298-23_2_3_load_36 | 27 | 0.0004877 | 0.00012223 | 0 | 0 |  | 1 | TRUE | wye
13 | LV_3298-23_2_3_load_53 | 29 | 0.00036248 | 9.0847e-05 | 0 | 0 |  | 1 | TRUE | wye
14 | LV_3298-23_2_3_load_48 | 30 | 0.0003908 | 9.7943e-05 | 0 | 0 |  | 1 | TRUE | wye
15 | LV_3298-23_2_3_load_150 | 31 | 0.0021637 | 0.00054228 | 0 | 0 |  | 1 | TRUE | wye
16 | LV_3298-23_2_3_load_92 | 32 | 0.001091 | 0.00027343 | 0 | 0 |  | 1 | TRUE | wye
17 | LV_3298-23_2_3_load_54 | 33 | 0.00027391 | 6.8648e-05 | 0 | 0 |  | 1 | TRUE | wye
18 | LV_3298-23_2_3_load_89 | 35 | 0.00037016 | 9.277e-05 | 0 | 0 |  | 1 | TRUE | wye
19 | LV_3298-23_2_3_load_56 | 36 | 0.00064355 | 0.00016129 | 0 | 0 |  | 1 | TRUE | wye
20 | LV_3298-23_2_3_load_57 | 37 | 0.00031587 | 7.9165e-05 | 0 | 0 |  | 1 | TRUE | wye
21 | LV_3298-23_2_3_load_60 | 40 | 0.0004998 | 0.00012526 | 0 | 0 |  | 1 | TRUE | wye
22 | LV_3298-23_2_3_load_61 | 41 | 0.00029073 | 7.2865e-05 | 0 | 0 |  | 1 | TRUE | wye
23 | LV_3298-23_2_3_load_83 | 43 | 0.00025771 | 6.4588e-05 | 0 | 0 |  | 1 | TRUE | wye
24 | LV_3298-23_2_3_load_91 | 44 | 0.00026465 | 6.6327e-05 | 0 | 0 |  | 1 | TRUE | wye
25 | LV_3298-23_2_3_load_62 | 45 | 0.001516 | 0.00037994 | 0 | 0 |  | 1 | TRUE | wye
26 | LV_3298-23_2_3_load_66 | 46 | 0.00056734 | 0.00014219 | 0 | 0 |  | 1 | TRUE | wye
27 | LV_3298-23_2_3_load_88 | 47 | 0.021004 | 0.005264 | 0 | 0 |  | 1 | TRUE | wye
28 | LV_3298-23_2_3_load_99 | 48 | 0.0069518 | 0.0017423 | 0 | 0 |  | 1 | TRUE | wye
29 | LV_3298-23_2_3_load_103 | 50 | 0.0042713 | 0.0010705 | 0 | 0 |  | 1 | TRUE | wye

## ext_grid
| name | bus | vm_pu | va_degree | slack_weight | in_service
0 |  | 13 | 1 | 0 | 1 | TRUE

## line
| name | std_type | from_bus | to_bus | length_km | r_ohm_per_km | x_ohm_per_km | c_nf_per_km | g_us_per_km | max_i_ka | df | parallel | type | in_service
0 | LV_3298-23_2_3_line_0 | NAYY 4x150 SE | 0 | 1 | 0.0238 | 0.208 | 0.08 | 261 | 0 | 0.27 | 1 | 1 | cs | TRUE
1 | LV_3298-23_2_3_line_1 | NAYY 4x150 SE | 1 | 50 | 0.015057 | 0.208 | 0.08 | 261 | 0 | 0.27 | 1 | 1 | cs | TRUE
2 | LV_3298-23_2_3_line_2 | NAYY 4x150 SE | 2 | 3 | 0.0069029 | 0.208 | 0.08 | 261 | 0 | 0.27 | 1 | 1 | cs | TRUE
3 | LV_3298-23_2_3_line_3 | NAYY 4x150 SE | 3 | 4 | 0.10281 | 0.208 | 0.08 | 261 | 0 | 0.27 | 1 | 1 | cs | TRUE
4 | LV_3298-23_2_3_line_4 | NAYY 4x150 SE | 4 | 5 | 0.2263 | 0.208 | 0.08 | 261 | 0 | 0.27 | 1 | 1 | cs | TRUE
5 | LV_3298-23_2_3_line_5 | NAYY 4x150 SE | 5 | 6 | 0.10221 | 0.208 | 0.08 | 261 | 0 | 0.27 | 1 | 1 | cs | TRUE
6 | LV_3298-23_2_3_line_6 | NAYY 4x150 SE | 5 | 49 | 0.032908 | 0.208 | 0.08 | 261 | 0 | 0.27 | 1 | 2 | cs | TRUE
7 | LV_3298-23_2_3_line_7 | NAYY 4x150 SE | 7 | 8 | 0.1079 | 0.208 | 0.08 | 261 | 0 | 0.27 | 1 | 3 | cs | TRUE
8 | LV_3298-23_2_3_line_8 | NAYY 4x150 SE | 7 | 9 | 0.25435 | 0.208 | 0.08 | 261 | 0 | 0.27 | 1 | 1 | cs | TRUE
9 | LV_3298-23_2_3_line_9 | NAYY 4x150 SE | 7 | 10 | 0.142 | 0.208 | 0.08 | 261 | 0 | 0.27 | 1 | 3 | cs | TRUE
10 | LV_3298-23_2_3_line_10 | NAYY 4x150 SE | 8 | 11 | 0.13157 | 0.208 | 0.08 | 261 | 0 | 0.27 | 1 | 3 | cs | TRUE
11 | LV_3298-23_2_3_line_11 | NAYY 4x150 SE | 9 | 12 | 0.072231 | 0.208 | 0.08 | 261 | 0 | 0.27 | 1 | 1 | cs | TRUE
12 | LV_3298-23_2_3_line_12 | NAYY 4x150 SE | 10 | 15 | 0.075785 | 0.208 | 0.08 | 261 | 0 | 0.27 | 1 | 1 | cs | TRUE
13 | LV_3298-23_2_3_line_13 | NAYY 4x150 SE | 10 | 14 | 0.030544 | 0.208 | 0.08 | 261 | 0 | 0.27 | 1 | 3 | cs | TRUE
14 | LV_3298-23_2_3_line_14 | NAYY 4x150 SE | 11 | 50 | 0.020442 | 0.208 | 0.08 | 261 | 0 | 0.27 | 1 | 1 | cs | TRUE
15 | LV_3298-23_2_3_line_15 | NAYY 4x150 SE | 11 | 48 | 0.2305 | 0.208 | 0.08 | 261 | 0 | 0.27 | 1 | 3 | cs | TRUE
16 | LV_3298-23_2_3_line_16 | NAYY 4x150 SE | 12 | 20 | 0.050219 | 0.208 | 0.08 | 261 | 0 | 0.27 | 1 | 1 | cs | TRUE
17 | LV_3298-23_2_3_line_17 | NAYY 4x150 SE | 13 | 14 | 0.051394 | 0.208 | 0.08 | 261 | 0 | 0.27 | 1 | 3 | cs | TRUE
18 | LV_3298-23_2_3_line_18 | NAYY 4x150 SE | 15 | 47 | 0.05117 | 0.208 | 0.08 | 261 | 0 | 0.27 | 1 | 1 | cs | TRUE
19 | LV_3298-23_2_3_line_19 | NAYY 4x150 SE | 15 | 42 | 0.091122 | 0.208 | 0.08 | 261 | 0 | 0.27 | 1 | 1 | cs | TRUE
20 | LV_3298-23_2_3_line_20 | NAYY 4x150 SE | 16 | 17 | 0.12169 | 0.208 | 0.08 | 261 | 0 | 0.27 | 1 | 1 | cs | TRUE
21 | LV_3298-23_2_3_line_21 | NAYY 4x150 SE | 16 | 18 | 0.021845 | 0.208 | 0.08 | 261 | 0 | 0.27 | 1 | 1 | cs | TRUE
22 | LV_3298-23_2_3_line_22 | NAYY 4x150 SE | 17 | 19 | 0.072052 | 0.208 | 0.08 | 261 | 0 | 0.27 | 1 | 1 | cs | TRUE
23 | LV_3298-23_2_3_line_23 | NAYY 4x150 SE | 18 | 20 | 0.016897 | 0.208 | 0.08 | 261 | 0 | 0.27 | 1 | 1 | cs | TRUE
24 | LV_3298-23_2_3_line_24 | NAYY 4x150 SE | 19 | 21 | 0.16521 | 0.208 | 0.08 | 261 | 0 | 0.27 | 1 | 1 | cs | TRUE
25 | LV_3298-23_2_3_line_25 | NAYY 4x150 SE | 21 | 25 | 0.027159 | 0.208 | 0.08 | 261 | 0 | 0.27 | 1 | 1 | cs | TRUE
26 | LV_3298-23_2_3_line_26 | NAYY 4x150 SE | 22 | 23 | 0.049309 | 0.208 | 0.08 | 261 | 0 | 0.27 | 1 | 1 | cs | TRUE
27 | LV_3298-23_2_3_line_27 | NAYY 4x150 SE | 22 | 24 | 0.010317 | 0.208 | 0.08 | 261 | 0 | 0.27 | 1 | 1 | cs | TRUE
28 | LV_3298-23_2_3_line_28 | NAYY 4x150 SE | 23 | 25 | 0.066952 | 0.208 | 0.08 | 261 | 0 | 0.27 | 1 | 1 | cs | TRUE
29 | LV_3298-23_2_3_line_29 | NAYY 4x150 SE | 24 | 26 | 0.12268 | 0.208 | 0.08 | 261 | 0 | 0.27 | 1 | 1 | cs | TRUE
30 | LV_3298-23_2_3_line_30 | NAYY 4x150 SE | 24 | 27 | 0.080173 | 0.208 | 0.08 | 261 | 0 | 0.27 | 1 | 1 | cs | TRUE
31 | LV_3298-23_2_3_line_31 | NAYY 4x150 SE | 26 | 28 | 0.001667 | 0.208 | 0.08 | 261 | 0 | 0.27 | 1 | 1 | cs | TRUE
32 | LV_3298-23_2_3_line_32 | NAYY 4x150 SE | 26 | 29 | 0.053886 | 0.208 | 0.08 | 261 | 0 | 0.27 | 1 | 1 | cs | TRUE
33 | LV_3298-23_2_3_line_33 | NAYY 4x150 SE | 28 | 32 | 0.10975 | 0.208 | 0.08 | 261 | 0 | 0.27 | 1 | 1 | cs | TRUE
34 | LV_3298-23_2_3_line_34 | NAYY 4x150 SE | 29 | 33 | 0.07986 | 0.208 | 0.08 | 261 | 0 | 0.27 | 1 | 1 | cs | TRUE
35 | LV_3298-23_2_3_line_35 | NAYY 4x150 SE | 30 | 31 | 0.13219 | 0.208 | 0.08 | 261 | 0 | 0.27 | 1 | 1 | cs | TRUE
36 | LV_3298-23_2_3_line_36 | NAYY 4x150 SE | 31 | 32 | 0.031959 | 0.208 | 0.08 | 261 | 0 | 0.27 | 1 | 1 | cs | TRUE
37 | LV_3298-23_2_3_line_37 | NAYY 4x150 SE | 33 | 34 | 0.035459 | 0.208 | 0.08 | 261 | 0 | 0.27 | 1 | 1 | cs | TRUE
38 | LV_3298-23_2_3_line_38 | NAYY 4x150 SE | 34 | 35 | 0.046743 | 0.208 | 0.08 | 261 | 0 | 0.27 | 1 | 1 | cs | TRUE
39 | LV_3298-23_2_3_line_39 | NAYY 4x150 SE | 36 | 37 | 0.06806 | 0.208 | 0.08 | 261 | 0 | 0.27 | 1 | 1 | cs | TRUE
40 | LV_3298-23_2_3_line_40 | NAYY 4x150 SE | 36 | 38 | 0.016654 | 0.208 | 0.08 | 261 | 0 | 0.27 | 1 | 1 | cs | TRUE
41 | LV_3298-23_2_3_line_41 | NAYY 4x150 SE | 37 | 39 | 0.15213 | 0.208 | 0.08 | 261 | 0 | 0.27 | 1 | 1 | cs | TRUE
42 | LV_3298-23_2_3_line_42 | NAYY 4x150 SE | 38 | 40 | 0.10425 | 0.208 | 0.08 | 261 | 0 | 0.27 | 1 | 1 | cs | TRUE
43 | LV_3298-23_2_3_line_43 | NAYY 4x150 SE | 38 | 41 | 0.044899 | 0.208 | 0.08 | 261 | 0 | 0.27 | 1 | 1 | cs | TRUE
44 | LV_3298-23_2_3_line_44 | NAYY 4x150 SE | 39 | 42 | 0.072192 | 0.208 | 0.08 | 261 | 0 | 0.27 | 1 | 1 | cs | TRUE
45 | LV_3298-23_2_3_line_45 | NAYY 4x150 SE | 40 | 43 | 0.010112 | 0.208 | 0.08 | 261 | 0 | 0.27 | 1 | 1 | cs | TRUE
46 | LV_3298-23_2_3_line_46 | NAYY 4x150 SE | 41 | 44 | 0.0078099 | 0.208 | 0.08 | 261 | 0 | 0.27 | 1 | 1 | cs | TRUE
47 | LV_3298-23_2_3_line_47 | NAYY 4x150 SE | 42 | 46 | 0.039328 | 0.208 | 0.08 | 261 | 0 | 0.27 | 1 | 1 | cs | TRUE
48 | LV_3298-23_2_3_line_48 | NAYY 4x150 SE | 42 | 45 | 0.039923 | 0.208 | 0.08 | 261 | 0 | 0.27 | 1 | 1 | cs | TRUE
49 | LV_3298-23_2_3_line_49 | NAYY 4x150 SE | 48 | 49 | 0.0081004 | 0.208 | 0.08 | 261 | 0 | 0.27 | 1 | 3 | cs | TRUE

## trafo
| name | std_type | hv_bus | lv_bus | sn_mva | vn_hv_kv | vn_lv_kv | vk_percent | vkr_percent | pfe_kw | i0_percent | shift_degree | tap_side | tap_neutral | tap_min | tap_max | tap_step_percent | tap_step_degree | tap_pos | tap_phase_shifter | parallel | df | in_service
0 | LV_3298-23_2_3_trafo_24 | 0.25 MVA 20/0.4 kV | 51 | 13 | 0.25 | 20 | 0.4 | 6 | 1.44 | 0.8 | 0.32 | 150 | hv | 0 | -2 | 2 | 2.5 | 0 | 0 | FALSE | 1 | 1 | TRUE

## line_geodata
| x0 | y0 | x1 | y1 | x2 | y2 | x3 | y3 | x4 | y4 | x5 | y5 | x6 | y6 | x7 | y7 | x8 | y8 | x9 | y9 | x10 | y10 | x11 | y11 | x12 | y12 | x13 | y13 | x14 | y14 | x15 | y15 | x16 | y16 | x17 | y17 | x18 | y18
0 | 2740367.619 | 1222814.2896 | 2740386.6729 | 1222815.2062 | 2740391.3961 | 1222815.1421
1 | 2740367.619 | 1222814.2896 | 2740364.3235 | 1222807.3171 | 2740356.9813 | 1222807.5219
2 | 2740085.6367 | 1222529.0945 | 2740087.1437 | 1222535.8308
3 | 2740085.6367 | 1222529.0945 | 2740091.6911 | 1222535.8983 | 2740099.1914 | 1222553.8011 | 2740101.2447 | 1222561.3448 | 2740106.0877 | 1222568.0311 | 2740113.9601 | 1222576.2567 | 2740123.5702 | 1222596.0775 | 2740139.0769 | 1222615.5368
4 | 2740139.0769 | 1222615.5368 | 2740357.7308 | 1222557.2037
5 | 2740335.2845 | 1222458.4418 | 2740338.2493 | 1222465.4885 | 2740340.4235 | 1222475.9375 | 2740340.7408 | 1222495.6174 | 2740341.82 | 1222506.4854 | 2740345.8691 | 1222518.5133 | 2740353.3762 | 1222537.3841 | 2740357.7308 | 1222557.2037
6 | 2740369.9241 | 1222586.9832 | 2740368.967 | 1222579.3096 | 2740364.2112 | 1222573.7595 | 2740358.8238 | 1222562.1781 | 2740357.7308 | 1222557.2037
7 | 2740135.997 | 1222807.8172 | 2740137.7047 | 1222811.6606 | 2740138.6188 | 1222825.038 | 2740142.9709 | 1222826.4639 | 2740154.7234 | 1222821.3472 | 2740159.5655 | 1222816.4682 | 2740165.5763 | 1222802.5645 | 2740173.5802 | 1222795.8471 | 2740184.6377 | 1222791.248 | 2740210.6267 | 1222779.2942
8 | 2740009.2821 | 1222817.8114 | 2740014.2772 | 1222826.414 | 2740035.3458 | 1222843.9244 | 2740054.275 | 1222875.2741 | 2740062.3123 | 1222886.1502 | 2740068.1227 | 1222887.5103 | 2740074.1235 | 1222886.584 | 2740095.0291 | 1222878.4578 | 2740111.4805 | 1222875.4979 | 2740131.7843 | 1222883.2601 | 2740134.9053 | 1222882.1882 | 2740137.1359 | 1222879.6163 | 2740136.7103 | 1222875.4583 | 2740134.9908 | 1222870.5025 | 2740118.7355 | 1222855.7963 | 2740113.6917 | 1222844.4346 | 2740115.6754 | 1222835.9184 | 2740120.9531 | 1222827.3576 | 2740135.997 | 1222807.8172
9 | 2740071.1022 | 1222743.8801 | 2740091.8581 | 1222789.8187 | 2740096.9603 | 1222799.9919 | 2740101.3904 | 1222813.8969 | 2740103.2277 | 1222827.0624 | 2740107.5156 | 1222834.7588 | 2740111.3284 | 1222836.8503 | 2740115.6754 | 1222835.9184 | 2740120.9531 | 1222827.3576 | 2740135.997 | 1222807.8172
10 | 2740210.6267 | 1222779.2942 | 2740338.6194 | 1222809.7577
11 | 2740009.2821 | 1222817.8114 | 2740014.0891 | 1222804.4242 | 2740015.0316 | 1222798.8749 | 2740014.324 | 1222789.9284 | 2740009.2591 | 1222784.9384 | 2739991.9221 | 1222772.965 | 2739979.7631 | 1222763.8037
12 | 2740071.1022 | 1222743.8801 | 2740068.5309 | 1222739.6494 | 2740057.0009 | 1222728.224 | 2740031.826 | 1222713.9753 | 2740011.6573 | 1222697.865
13 | 2740071.1022 | 1222743.8801 | 2740087.872 | 1222763.5025 | 2740091.2939 | 1222766.7707
14 | 2740338.6194 | 1222809.7577 | 2740344.6407 | 1222813.1136 | 2740356.9813 | 1222807.5219
15 | 2740338.6194 | 1222809.7577 | 2740335.6293 | 1222798.5221 | 2740332.5634 | 1222781.8133 | 2740331.7249 | 1222765.5686 | 2740327.9902 | 1222750.8347 | 2740324.7998 | 1222739.4053 | 2740324.4324 | 1222729.2435 | 2740330.7928 | 1222718.8734 | 2740344.2549 | 1222708.8488 | 2740352.8314 | 1222699.1093 | 2740357.0436 | 1222684.5962 | 2740357.8663 | 1222666.7671 | 2740356.2309 | 1222649.8919 | 2740360.8834 | 1222633.7656 | 2740362.8142 | 1222612.0703 | 2740367.7154 | 1222594.7767
16 | 2739971.2228 | 1222719.7441 | 2739971.6109 | 1222737.435 | 2739972.8241 | 1222749.4071 | 2739969.2339 | 1222754.9385 | 2739970.1816 | 1222756.5844 | 2739979.7631 | 1222763.8037
17 | 2740124.3943 | 1222750.8399 | 2740119.5883 | 1222764.8165 | 2740114.5064 | 1222772.4701 | 2740110.0984 | 1222775.6691 | 2740106.7674 | 1222776.3135 | 2740102.7489 | 1222775.2181 | 2740097.7566 | 1222772.9431 | 2740091.2939 | 1222766.7707
18 | 2740011.6573 | 1222697.865 | 2740011.2336 | 1222702.9705 | 2740013.4933 | 1222706.5823 | 2740045.262 | 1222733.7281
19 | 2739963.0636 | 1222623.0811 | 2739968.559 | 1222639.4576 | 2740001.3726 | 1222680.2638 | 2740004.0752 | 1222691.8149 | 2740011.6573 | 1222697.865
20 | 2739938.0135 | 1222821.8951 | 2739942.6715 | 1222806.7694 | 2739943.8908 | 1222786.225 | 2739942.7935 | 1222778.3592 | 2739939.8957 | 1222768.0045 | 2739931.6023 | 1222744.7787 | 2739929.3593 | 1222736.5857 | 2739925.6362 | 1222726.8009 | 2739931.2486 | 1222724.0082 | 2739930.0675 | 1222714.8616 | 2739937.5163 | 1222714.2232
21 | 2739958.2752 | 1222708.8972 | 2739950.1246 | 1222713.1426 | 2739937.5163 | 1222714.2232
22 | 2739889.514 | 1222772.1575 | 2739911.4023 | 1222782.2582 | 2739926.4132 | 1222802.1612 | 2739935.8903 | 1222815.3841 | 2739938.0135 | 1222821.8951
23 | 2739971.2228 | 1222719.7441 | 2739961.2522 | 1222712.0143 | 2739958.2752 | 1222708.8972
24 | 2739889.514 | 1222772.1575 | 2739880.4053 | 1222767.7842 | 2739865.5517 | 1222766.6788 | 2739851.0555 | 1222774.2559 | 2739836.9131 | 1222793.251 | 2739817.5452 | 1222798.5896 | 2739802.5682 | 1222794.6679 | 2739786.9467 | 1222787.4951 | 2739775.5369 | 1222781.2664 | 2739759.4677 | 1222768.6006 | 2739754.8241 | 1222759.8731 | 2739751.8797 | 1222757.0669
25 | 2739727.9163 | 1222745.0845 | 2739747.2393 | 1222752.6445 | 2739751.8797 | 1222757.0669
26 | 2739619.3663 | 1222705.216 | 2739623.4862 | 1222706.591 | 2739646.1601 | 1222718.4884 | 2739664.5995 | 1222722.9691 | 2739664.9651 | 1222723.0866
27 | 2739609.5804 | 1222701.9499 | 2739619.3663 | 1222705.216
28 | 2739727.9163 | 1222745.0845 | 2739720.3705 | 1222742.9723 | 2739692.3888 | 1222735.1314 | 2739676.2876 | 1222726.7243 | 2739664.9651 | 1222723.0866
29 | 2739491.6762 | 1222716.3878 | 2739494.3621 | 1222716.3951 | 2739505.9332 | 1222714.1421 | 2739532.3224 | 1222700.6045 | 2739540.1113 | 1222696.5613 | 2739547.7414 | 1222694.7608 | 2739609.5804 | 1222701.9499
30 | 2739609.5804 | 1222701.9499 | 2739600.8302 | 1222693.9268 | 2739593.37 | 1222682.342 | 2739585.1122 | 1222662.0645 | 2739579.9836 | 1222640.6817 | 2739575.0697 | 1222631.246
31 | 2739491.6762 | 1222716.3878 | 2739490.046 | 1222716.0159
32 | 2739491.6762 | 1222716.3878 | 2739495.2596 | 1222712.7464 | 2739496.1543 | 1222710.5099 | 2739495.9993 | 1222708.3822 | 2739494.3142 | 1222703.2273 | 2739494.395 | 1222699.1368 | 2739495.5179 | 1222692.3462 | 2739495.7872 | 1222679.8864 | 2739495.2656 | 1222664.5204
33 | 2739490.046 | 1222716.0159 | 2739489.4684 | 1222719.9391 | 2739494.3535 | 1222723.2341 | 2739509.1417 | 1222725.5158 | 2739518.0837 | 1222729.8957 | 2739523.5594 | 1222734.8616 | 2739530.0278 | 1222743.1202 | 2739548.0602 | 1222772.0674 | 2739552.2654 | 1222786.2336 | 2739552.073 | 1222794.436
34 | 2739495.2656 | 1222664.5204 | 2739495.1185 | 1222660.1873 | 2739493.6578 | 1222625.7238 | 2739486.361 | 1222607.4818 | 2739477.5225 | 1222591.5612 | 2739477.2151 | 1222588.4025
35 | 2739522.3729 | 1222792.5718 | 2739399.4881 | 1222841.293
36 | 2739522.3729 | 1222792.5718 | 2739534.0137 | 1222797.6933 | 2739545.5894 | 1222798.4764 | 2739552.073 | 1222794.436
37 | 2739474.5451 | 1222553.8149 | 2739478.4388 | 1222563.1585 | 2739476.7459 | 1222583.5807 | 2739477.2151 | 1222588.4025
38 | 2739474.5451 | 1222553.8149 | 2739479.3297 | 1222556.5516 | 2739507.7808 | 1222586.488
39 | 2739738.9645 | 1222518.9138 | 2739742.3418 | 1222523.4233 | 2739761.4962 | 1222542.7115 | 2739790.3641 | 1222562.9286
40 | 2739728.9809 | 1222505.5835 | 2739738.9645 | 1222518.9138
41 | 2739904.1542 | 1222625.521 | 2739900.3655 | 1222630.4584 | 2739894.5375 | 1222628.5421 | 2739883.7275 | 1222622.9389 | 2739878.6799 | 1222615.2582 | 2739871.4632 | 1222605.6027 | 2739865.094 | 1222602.1724 | 2739851.5163 | 1222604.878 | 2739836.1331 | 1222607.2409 | 2739827.0615 | 1222604.1809 | 2739820.5636 | 1222597.5115 | 2739817.223 | 1222577.8941 | 2739813.032 | 1222574.1258 | 2739790.3641 | 1222562.9286
42 | 2739728.9809 | 1222505.5835 | 2739664.1927 | 1222466.5192 | 2739658.2415 | 1222463.6994 | 2739647.9683 | 1222462.3574 | 2739637.8443 | 1222457.2489 | 2739637.5671 | 1222457.1002
43 | 2739728.9809 | 1222505.5835 | 2739707.4606 | 1222466.1783
44 | 2739963.0636 | 1222623.0811 | 2739939.7491 | 1222619.3966 | 2739920.1902 | 1222607.3379 | 2739913.4995 | 1222609.1933 | 2739904.1542 | 1222625.521
45 | 2739628.6569 | 1222452.3182 | 2739637.5671 | 1222457.1002
46 | 2739705.5249 | 1222458.6122 | 2739707.4606 | 1222466.1783
47 | 2739963.0636 | 1222623.0811 | 2739957.1378 | 1222613.0666 | 2739955.2018 | 1222598.9202 | 2739960.7963 | 1222586.7287
48 | 2739963.0636 | 1222623.0811 | 2739954.3005 | 1222618.8493 | 2739947.2507 | 1222617.905 | 2739942.3095 | 1222616.3542 | 2739927.8967 | 1222605.7394
49 | 2740369.9241 | 1222586.9832 | 2740367.7154 | 1222594.7767

## bus_geodata
| x | y | coords
0 | 2740391.3961 | 1222815.1421
1 | 2740367.619 | 1222814.2896
2 | 2740087.1437 | 1222535.8308
3 | 2740085.6367 | 1222529.0945
4 | 2740139.0769 | 1222615.5368
5 | 2740357.7308 | 1222557.2037
6 | 2740335.2845 | 1222458.4418
7 | 2740135.997 | 1222807.8172
8 | 2740210.6267 | 1222779.2942
9 | 2740009.2821 | 1222817.8114
10 | 2740071.1022 | 1222743.8801
11 | 2740338.6194 | 1222809.7577
12 | 2739979.7631 | 1222763.8037
13 | 2740124.3943 | 1222750.8399
14 | 2740091.2939 | 1222766.7707
15 | 2740011.6573 | 1222697.865
16 | 2739937.5163 | 1222714.2232
17 | 2739938.0135 | 1222821.8951
18 | 2739958.2752 | 1222708.8972
19 | 2739889.514 | 1222772.1575
20 | 2739971.2228 | 1222719.7441
21 | 2739751.8797 | 1222757.0669
22 | 2739619.3663 | 1222705.216
23 | 2739664.9651 | 1222723.0866
24 | 2739609.5804 | 1222701.9499
25 | 2739727.9163 | 1222745.0845
26 | 2739491.6762 | 1222716.3878
27 | 2739575.0697 | 1222631.246
28 | 2739490.046 | 1222716.0159
29 | 2739495.2656 | 1222664.5204
30 | 2739399.4881 | 1222841.293
31 | 2739522.3729 | 1222792.5718
32 | 2739552.073 | 1222794.436
33 | 2739477.2151 | 1222588.4025
34 | 2739474.5451 | 1222553.8149
35 | 2739507.7808 | 1222586.488
36 | 2739738.9645 | 1222518.9138
37 | 2739790.3641 | 1222562.9286
38 | 2739728.9809 | 1222505.5835
39 | 2739904.1542 | 1222625.521
40 | 2739637.5671 | 1222457.1002
41 | 2739707.4606 | 1222466.1783
42 | 2739963.0636 | 1222623.0811
43 | 2739628.6569 | 1222452.3182
44 | 2739705.5249 | 1222458.6122
45 | 2739927.8967 | 1222605.7394
46 | 2739960.7964 | 1222586.7287
47 | 2740045.262 | 1222733.7281
48 | 2740367.7154 | 1222594.7767
49 | 2740369.9241 | 1222586.9832
50 | 2740356.9813 | 1222807.5219
51 | 2740120.9774 | 1222735.1573

## line_std_types
| c_nf_per_km | r_ohm_per_km | x_ohm_per_km | max_i_ka | type | q_mm2 | alpha | voltage_rating
NAYY 4x50 SE | 210 | 0.642 | 0.083 | 0.142 | cs | 50 | 0.00403 | LV
NAYY 4x120 SE | 264 | 0.225 | 0.08 | 0.242 | cs | 120 | 0.00403 | LV
NAYY 4x150 SE | 261 | 0.208 | 0.08 | 0.27 | cs | 150 | 0.00403 | LV
NA2XS2Y 1x95 RM/25 12/20 kV | 216 | 0.313 | 0.132 | 0.252 | cs | 95 | 0.00403 | MV
NA2XS2Y 1x185 RM/25 12/20 kV | 273 | 0.161 | 0.117 | 0.362 | cs | 185 | 0.00403 | MV
NA2XS2Y 1x240 RM/25 12/20 kV | 304 | 0.122 | 0.112 | 0.421 | cs | 240 | 0.00403 | MV
NA2XS2Y 1x95 RM/25 6/10 kV | 315 | 0.313 | 0.123 | 0.249 | cs | 95 | 0.00403 | MV
NA2XS2Y 1x185 RM/25 6/10 kV | 406 | 0.161 | 0.11 | 0.358 | cs | 185 | 0.00403 | MV
NA2XS2Y 1x240 RM/25 6/10 kV | 456 | 0.122 | 0.105 | 0.416 | cs | 240 | 0.00403 | MV
NA2XS2Y 1x150 RM/25 12/20 kV | 250 | 0.206 | 0.116 | 0.319 | cs | 150 | 0.00403 | MV
NA2XS2Y 1x120 RM/25 12/20 kV | 230 | 0.253 | 0.119 | 0.283 | cs | 120 | 0.00403 | MV
NA2XS2Y 1x70 RM/25 12/20 kV | 190 | 0.443 | 0.132 | 0.22 | cs | 70 | 0.00403 | MV
NA2XS2Y 1x150 RM/25 6/10 kV | 360 | 0.206 | 0.11 | 0.315 | cs | 150 | 0.00403 | MV
NA2XS2Y 1x120 RM/25 6/10 kV | 340 | 0.253 | 0.113 | 0.28 | cs | 120 | 0.00403 | MV
NA2XS2Y 1x70 RM/25 6/10 kV | 280 | 0.443 | 0.123 | 0.217 | cs | 70 | 0.00403 | MV
N2XS(FL)2Y 1x120 RM/35 64/110 kV | 112 | 0.153 | 0.166 | 0.366 | cs | 120 | 0.00393 | HV
N2XS(FL)2Y 1x185 RM/35 64/110 kV | 125 | 0.099 | 0.156 | 0.457 | cs | 185 | 0.00393 | HV
N2XS(FL)2Y 1x240 RM/35 64/110 kV | 135 | 0.075 | 0.149 | 0.526 | cs | 240 | 0.00393 | HV
N2XS(FL)2Y 1x300 RM/35 64/110 kV | 144 | 0.06 | 0.144 | 0.588 | cs | 300 | 0.00393 | HV
15-AL1/3-ST1A 0.4 | 11 | 1.8769 | 0.35 | 0.105 | ol | 16 | 0.00403 | LV
24-AL1/4-ST1A 0.4 | 11.25 | 1.2012 | 0.335 | 0.14 | ol | 24 | 0.00403 | LV
48-AL1/8-ST1A 0.4 | 12.2 | 0.5939 | 0.3 | 0.21 | ol | 48 | 0.00403 | LV
94-AL1/15-ST1A 0.4 | 13.2 | 0.306 | 0.29 | 0.35 | ol | 94 | 0.00403 | LV
34-AL1/6-ST1A 10.0 | 9.7 | 0.8342 | 0.36 | 0.17 | ol | 34 | 0.00403 | MV
48-AL1/8-ST1A 10.0 | 10.1 | 0.5939 | 0.35 | 0.21 | ol | 48 | 0.00403 | MV
70-AL1/11-ST1A 10.0 | 10.4 | 0.4132 | 0.339 | 0.29 | ol | 70 | 0.00403 | MV
94-AL1/15-ST1A 10.0 | 10.75 | 0.306 | 0.33 | 0.35 | ol | 94 | 0.00403 | MV
122-AL1/20-ST1A 10.0 | 11.1 | 0.2376 | 0.323 | 0.41 | ol | 122 | 0.00403 | MV
149-AL1/24-ST1A 10.0 | 11.25 | 0.194 | 0.315 | 0.47 | ol | 149 | 0.00403 | MV
34-AL1/6-ST1A 20.0 | 9.15 | 0.8342 | 0.382 | 0.17 | ol | 34 | 0.00403 | MV
48-AL1/8-ST1A 20.0 | 9.5 | 0.5939 | 0.372 | 0.21 | ol | 48 | 0.00403 | MV
70-AL1/11-ST1A 20.0 | 9.7 | 0.4132 | 0.36 | 0.29 | ol | 70 | 0.00403 | MV
94-AL1/15-ST1A 20.0 | 10 | 0.306 | 0.35 | 0.35 | ol | 94 | 0.00403 | MV
122-AL1/20-ST1A 20.0 | 10.3 | 0.2376 | 0.344 | 0.41 | ol | 122 | 0.00403 | MV
149-AL1/24-ST1A 20.0 | 10.5 | 0.194 | 0.337 | 0.47 | ol | 149 | 0.00403 | MV
184-AL1/30-ST1A 20.0 | 10.75 | 0.1571 | 0.33 | 0.535 | ol | 184 | 0.00403 | MV
243-AL1/39-ST1A 20.0 | 11 | 0.1188 | 0.32 | 0.645 | ol | 243 | 0.00403 | MV
48-AL1/8-ST1A 110.0 | 8 | 0.5939 | 0.46 | 0.21 | ol | 48 | 0.00403 | HV
70-AL1/11-ST1A 110.0 | 8.4 | 0.4132 | 0.45 | 0.29 | ol | 70 | 0.00403 | HV
94-AL1/15-ST1A 110.0 | 8.65 | 0.306 | 0.44 | 0.35 | ol | 94 | 0.00403 | HV
122-AL1/20-ST1A 110.0 | 8.5 | 0.2376 | 0.43 | 0.41 | ol | 122 | 0.00403 | HV
149-AL1/24-ST1A 110.0 | 8.75 | 0.194 | 0.41 | 0.47 | ol | 149 | 0.00403 | HV
184-AL1/30-ST1A 110.0 | 8.8 | 0.1571 | 0.4 | 0.535 | ol | 184 | 0.00403 | HV
243-AL1/39-ST1A 110.0 | 9 | 0.1188 | 0.39 | 0.645 | ol | 243 | 0.00403 | HV
305-AL1/39-ST1A 110.0 | 9.2 | 0.0949 | 0.38 | 0.74 | ol | 305 | 0.00403 | HV
490-AL1/64-ST1A 110.0 | 9.75 | 0.059 | 0.37 | 0.96 | ol | 490 | 0.00403 | HV
679-AL1/86-ST1A 110.0 | 9.95 | 0.042 | 0.36 | 1.15 | ol | 679 | 0.00403 | HV
490-AL1/64-ST1A 220.0 | 10 | 0.059 | 0.285 | 0.96 | ol | 490 | 0.00403 | HV
679-AL1/86-ST1A 220.0 | 11.7 | 0.042 | 0.275 | 1.15 | ol | 679 | 0.00403 | HV
490-AL1/64-ST1A 380.0 | 11 | 0.059 | 0.253 | 0.96 | ol | 490 | 0.00403 | HV
679-AL1/86-ST1A 380.0 | 14.6 | 0.042 | 0.25 | 1.15 | ol | 679 | 0.00403 | HV

## trafo_std_types
| i0_percent | pfe_kw | vkr_percent | sn_mva | vn_lv_kv | vn_hv_kv | vk_percent | shift_degree | vector_group | tap_side | tap_neutral | tap_min | tap_max | tap_step_degree | tap_step_percent | tap_phase_shifter
160 MVA 380/110 kV | 0.06 | 60 | 0.25 | 160 | 110 | 380 | 12.2 | 0 | Yy0 | hv | 0 | -9 | 9 | 0 | 1.5 | FALSE
100 MVA 220/110 kV | 0.06 | 55 | 0.26 | 100 | 110 | 220 | 12 | 0 | Yy0 | hv | 0 | -9 | 9 | 0 | 1.5 | FALSE
63 MVA 110/20 kV | 0.04 | 22 | 0.32 | 63 | 20 | 110 | 18 | 150 | YNd5 | hv | 0 | -9 | 9 | 0 | 1.5 | FALSE
40 MVA 110/20 kV | 0.05 | 18 | 0.34 | 40 | 20 | 110 | 16.2 | 150 | YNd5 | hv | 0 | -9 | 9 | 0 | 1.5 | FALSE
25 MVA 110/20 kV | 0.07 | 14 | 0.41 | 25 | 20 | 110 | 12 | 150 | YNd5 | hv | 0 | -9 | 9 | 0 | 1.5 | FALSE
63 MVA 110/10 kV | 0.04 | 22 | 0.32 | 63 | 10 | 110 | 18 | 150 | YNd5 | hv | 0 | -9 | 9 | 0 | 1.5 | FALSE
40 MVA 110/10 kV | 0.05 | 18 | 0.34 | 40 | 10 | 110 | 16.2 | 150 | YNd5 | hv | 0 | -9 | 9 | 0 | 1.5 | FALSE
25 MVA 110/10 kV | 0.07 | 14 | 0.41 | 25 | 10 | 110 | 12 | 150 | YNd5 | hv | 0 | -9 | 9 | 0 | 1.5 | FALSE
0.25 MVA 20/0.4 kV | 0.32 | 0.8 | 1.44 | 0.25 | 0.4 | 20 | 6 | 150 | Yzn5 | hv | 0 | -2 | 2 | 0 | 2.5 | FALSE
0.4 MVA 20/0.4 kV | 0.3375 | 1.35 | 1.425 | 0.4 | 0.4 | 20 | 6 | 150 | Dyn5 | hv | 0 | -2 | 2 | 0 | 2.5 | FALSE
0.63 MVA 20/0.4 kV | 0.2619 | 1.65 | 1.206 | 0.63 | 0.4 | 20 | 6 | 150 | Dyn5 | hv | 0 | -2 | 2 | 0 | 2.5 | FALSE
0.25 MVA 10/0.4 kV | 0.24 | 0.6 | 1.2 | 0.25 | 0.4 | 10 | 4 | 150 | Dyn5 | hv | 0 | -2 | 2 | 0 | 2.5 | FALSE
0.4 MVA 10/0.4 kV | 0.2375 | 0.95 | 1.325 | 0.4 | 0.4 | 10 | 4 | 150 | Dyn5 | hv | 0 | -2 | 2 | 0 | 2.5 | FALSE
0.63 MVA 10/0.4 kV | 0.1873 | 1.18 | 1.0794 | 0.63 | 0.4 | 10 | 4 | 150 | Dyn5 | hv | 0 | -2 | 2 | 0 | 2.5 | FALSE

## trafo3w_std_types
| sn_hv_mva | sn_mv_mva | sn_lv_mva | vn_hv_kv | vn_mv_kv | vn_lv_kv | vk_hv_percent | vk_mv_percent | vk_lv_percent | vkr_hv_percent | vkr_mv_percent | vkr_lv_percent | pfe_kw | i0_percent | shift_mv_degree | shift_lv_degree | vector_group | tap_side | tap_neutral | tap_min | tap_max | tap_step_percent
63/25/38 MVA 110/20/10 kV | 63 | 25 | 38 | 110 | 20 | 10 | 10.4 | 10.4 | 10.4 | 0.28 | 0.32 | 0.35 | 35 | 0.89 | 0 | 0 | YN0yn0yn0 | hv | 0 | -10 | 10 | 1.2
63/25/38 MVA 110/10/10 kV | 63 | 25 | 38 | 110 | 10 | 10 | 10.4 | 10.4 | 10.4 | 0.28 | 0.32 | 0.35 | 35 | 0.89 | 0 | 0 | YN0yn0yn0 | hv | 0 | -10 | 10 | 1.2

## fuse_std_types
| fuse_type | i_rated_a | t_avg | t_min | t_total | x_avg | x_min | x_total
HV 100A | HV 100A | 100 | 0 | [10.0, 3.64, 0.854, 0.281, 0.1, 0.0531, 0.022, 0.01] | [10.0, 4.267, 1.21, 0.403, 0.1, 0.058, 0.022, 0.01] | 0 | [300.0, 350.0, 450.0, 550.0, 700.0, 850.0, 1200.0, 1752.0] | [600.0, 700.0, 900.0, 1150.0, 1665.0, 2000.0, 3000.0, 4313.0]
HV 10A | HV 10A | 10 | 0 | [10.0, 1675.0, 0.344, 0.156, 0.1, 0.0417, 0.0171, 0.01] | [10.0, 1.3, 0.3, 0.155, 0.1, 0.0555, 0.023, 0.01] | 0 | [30.0, 32.0, 35.0, 37.0, 39.0, 50.0, 70.0, 88.0] | [60.0, 70.0, 80.0, 87.0, 94.0, 110.0, 150.0, 216.0]
HV 125A | HV 125A | 125 | 0 | [10.0, 1.82, 0.344, 0.1, 0.0467, 0.0269, 0.01] | [10.0, 2.478, 0.426, 0.1, 0.0427, 0.0211, 0.01] | 0 | [375.0, 500.0, 700.0, 925.0, 1200.0, 1500.0, 2341.0] | [750.0, 1000.0, 1500.0, 2200.0, 3000.0, 4000.0, 5765.0]
HV 160A | HV 160A | 160 | 0 | [10.0, 4.15, 1.03, 0.198, 0.1, 0.051, 0.0172, 0.01] | [10.0, 2.3, 0.734, 0.274, 0.1, 0.046, 0.0177, 0.01] | 0 | [480.0, 550.0, 700.0, 1000.0, 1260.0, 1600.0, 2500.0, 3227.0] | [960.0, 1300.0, 1700.0, 2200.0, 2996.0, 4000.0, 6000.0, 7946.0]
HV 16A | HV 16A | 16 | 0 | [10.0, 0.352, 0.164, 0.1, 0.0649, 0.0342, 0.01] | [10.0, 2.34, 0.722, 0.181, 0.1, 0.055, 0.0296, 0.01] | 0 | [48.0, 60.0, 65.0, 71.0, 80.0, 100.0, 162.0] | [96.0, 110.0, 125.0, 150.0, 168.0, 200.0, 250.0, 398.0]
HV 200A | HV 200A | 200 | 0 | [10.0, 4.267, 1.21, 0.403, 0.1, 0.058, 0.022, 0.01] | [10.0, 3.73, 1.654, 0.328, 0.1, 0.0531, 0.019, 0.01] | 0 | [600.0, 700.0, 900.0, 1150.0, 1665.0, 2000.0, 3000.0, 4313.0] | [1200.0, 1500.0, 1800.0, 2700.0, 3960.0, 5000.0, 7500.0, 10620.0]
HV 20A | HV 20A | 20 | 0 | [10.0, 1.3, 0.3, 0.155, 0.1, 0.0555, 0.023, 0.01] | [10.0, 1.3, 0.161, 0.1, 0.0611, 0.0399, 0.0141, 0.01] | 0 | [60.0, 70.0, 80.0, 87.0, 94.0, 110.0, 150.0, 216.0] | [120.0, 150.0, 200.0, 223.0, 260.0, 300.0, 450.0, 532.0]
HV 25A | HV 25A | 25 | 0 | [10.0, 2.512, 0.833, 0.299, 0.1, 0.0372, 0.0223, 0.01] | [10.0, 3.125, 0.597, 0.198, 0.1, 0.0378, 0.022, 0.01] | 0 | [75.0, 82.0, 90.0, 100.0, 124.0, 170.0, 200.0, 289.0] | [150.0, 170.0, 210.0, 250.0, 294.0, 400.0, 500.0, 711.0]
HV 31.5A | HV 31.5A | 31.5 | 0 | [10.0, 2.34, 0.722, 0.181, 0.1, 0.055, 0.0296, 0.01] | [10.0, 2.84, 0.368, 0.164, 0.1, 0.0621, 0.0378, 0.0195, 0.01] | 0 | [95.0, 110.0, 125.0, 150.0, 165.0, 200.0, 250.0, 390.0] | [189.0, 220.0, 300.0, 350.0, 393.0, 450.0, 530.0, 700.0, 960.0]
HV 40A | HV 40A | 40 | 0 | [10.0, 1.3, 0.161, 0.1, 0.0611, 0.0399, 0.0141, 0.01] | [10.0, 2.05, 0.369, 0.198, 0.1, 0.051, 0.0298, 0.01] | 0 | [120.0, 150.0, 200.0, 223.0, 260.0, 300.0, 450.0, 532.0] | [240.0, 300.0, 400.0, 450.0, 530.0, 650.0, 800.0, 1311.0]
HV 50A | HV 50A | 50 | 0 | [10.0, 3.215, 0.597, 0.198, 0.1, 0.0378, 0.022, 0.01] | [10.0, 3.64, 0.854, 0.281, 0.1, 0.0531, 0.022, 0.01] | 0 | [150.0, 170.0, 210.0, 250.0, 294.0, 400.0, 500.0, 711.0] | [300.0, 350.0, 450.0, 550.0, 700.0, 850.0, 1200.0, 1752.0]
HV 6.3A | HV 6.3A | 6.3 | 0 | [10.0, 1.39, 0.344, 0.168, 0.1, 0.056, 0.0263, 0.01] | [10.0, 1.711, 0.516, 0.198, 0.1, 0.0634, 0.0303, 0.01] | 0 | [19.0, 19.5, 20.4, 20.8, 22.0, 25.0, 32.0, 48.0] | [38.0, 40.0, 43.0, 48.0, 53.0, 60.0, 75.0, 118.0]
HV 63A | HV 63A | 63 | 0 | [10.0, 2.84, 0.368, 0.164, 0.1, 0.0621, 0.0378, 0.0195, 0.01] | [10.0, 1.82, 0.344, 0.1, 0.0467, 0.0269, 0.01] | 0 | [189.0, 220.0, 300.0, 350.0, 393.0, 450.0, 530.0, 700.0, 961.0] | [378.0, 500.0, 700.0, 934.0, 1200.0, 1500.0, 2366.0]
HV 80A | HV 80A | 80 | 0 | [10.0, 2.05, 0.369, 0.198, 0.1, 0.051, 0.0298, 0.01] | [10.0, 4.15, 1.03, 0.198, 0.1, 0.051, 0.0172, 0.01] | 0 | [240.0, 300.0, 400.0, 450.0, 530.0, 650.0, 800.0, 1311.0] | [480.0, 550.0, 700.0, 1000.0, 1260.0, 1600.0, 2500.0, 3227.0]
Siemens NH-1-100 | Siemens NH-1-100 | 100 | [5400.0, 2000.0, 400.0, 20.0, 1.0, 0.2, 0.012, 0.004] | 0 | 0 | [150.0, 190.0, 250.0, 430.0, 900.0, 1250.0, 2700.0, 3600.0] | 0 | 0
Siemens NH-1-125 | Siemens NH-1-125 | 125 | [4800.0, 120.0, 7.0, 0.1, 0.004] | 0 | 0 | [180.0, 400.0, 740.0, 2000.0, 4250.0] | 0 | 0
Siemens NH-1-16 | Siemens NH-1-16 | 16 | [4000.0, 400.0, 2.0, 0.1, 0.04, 0.01] | 0 | 0 | [26.0, 35.0, 75.0, 150.0, 200.0, 300.0] | 0 | 0
Siemens NH-1-160 | Siemens NH-1-160 | 160 | [4800.0, 120.0, 7.0, 0.1, 0.004] | 0 | 0 | [210.0, 500.0, 900.0, 2300.0, 5000.0] | 0 | 0
Siemens NH-1-25 | Siemens NH-1-25 | 25 | [4000.0, 1000.0, 10.0, 0.2, 0.02, 0.01] | 0 | 0 | [40.0, 50.0, 100.0, 210.0, 400.0, 500.0] | 0 | 0
Siemens NH-1-50 | Siemens NH-1-50 | 50 | [4000.0, 40.0, 4.0, 1.0, 0.02, 0.01] | 0 | 0 | [86.0, 200.0, 300.0, 400.0, 1000.0, 1280.0] | 0 | 0
Siemens NH-1-63 | Siemens NH-1-63 | 63 | [4000.0, 100.0, 10.0, 2.0, 0.04, 0.01] | 0 | 0 | [100.0, 200.0, 300.0, 400.0, 1000.0, 1500.0] | 0 | 0
Siemens NH-1-80 | Siemens NH-1-80 | 80 | [4800.0, 120.0, 7.0, 0.1, 0.01] | 0 | 0 | [150.58, 250.0, 450.0, 1150.0, 2470.0] | 0 | 0
Siemens NH-2-1000 | Siemens NH-2-1000 | 1000 | [4800.0, 120.0, 7.0, 0.1, 0.004] | 0 | 0 | [1900.0, 3500.0, 8400.0, 24000.0, 52000.0] | 0 | 0
Siemens NH-2-200 | Siemens NH-2-200 | 200 | [4800.0, 120.0, 7.0, 0.1, 0.004] | 0 | 0 | [280.0, 650.0, 1200.0, 3000.0, 7000.0] | 0 | 0
Siemens NH-2-224 | Siemens NH-2-224 | 224 | [4800.0, 120.0, 7.0, 0.2, 0.04, 0.004] | 0 | 0 | [400.0, 750.0, 1453.0, 3025.0, 4315.0, 7600.0] | 0 | 0
Siemens NH-2-250 | Siemens NH-2-250 | 250 | [4800.0, 120.0, 7.0, 0.1, 0.004] | 0 | 0 | [450.0, 800.0, 1650.0, 4000.0, 8500.0] | 0 | 0
Siemens NH-2-315 | Siemens NH-2-315 | 315 | [4800.0, 120.0, 7.0, 0.1, 0.004] | 0 | 0 | [550.0, 920.0, 1900.0, 5000.0, 11000.0] | 0 | 0
Siemens NH-2-355 | Siemens NH-2-355 | 355 | [4800.0, 120.0, 6.0, 0.1, 0.004] | 0 | 0 | [650.0, 1116.27, 2350.0, 5840.0, 12790.0] | 0 | 0
Siemens NH-2-400 | Siemens NH-2-400 | 400 | [4800.0, 120.0, 7.0, 0.1, 0.004] | 0 | 0 | [720.0, 1350.0, 2800.0, 6500.0, 15000.0] | 0 | 0
Siemens NH-2-425 | Siemens NH-2-425 | 425 | [4800.0, 120.0, 7.0, 0.1, 0.004] | 0 | 0 | [850.0, 1500.0, 3050.0, 7500.0, 16500.0] | 0 | 0
Siemens NH-2-630 | Siemens NH-2-630 | 630 | [4800.0, 120.0, 7.0, 0.1, 0.004] | 0 | 0 | [1200.0, 2000.0, 4800.0, 12000.0, 26000.0] | 0 | 0

## dtypes
| element | column | dtype
0 | bus | name | object
1 | bus | vn_kv | float64
2 | bus | type | object
3 | bus | zone | object
4 | bus | in_service | bool
5 | load | name | object
6 | load | bus | uint32
7 | load | p_mw | float64
8 | load | q_mvar | float64
9 | load | const_z_percent | float64
10 | load | const_i_percent | float64
11 | load | sn_mva | float64
12 | load | scaling | float64
13 | load | in_service | bool
14 | load | type | object
15 | ext_grid | name | object
16 | ext_grid | bus | uint32
17 | ext_grid | vm_pu | float64
18 | ext_grid | va_degree | float64
19 | ext_grid | slack_weight | float64
20 | ext_grid | in_service | bool
21 | line | name | object
22 | line | std_type | object
23 | line | from_bus | uint32
24 | line | to_bus | uint32
25 | line | length_km | float64
26 | line | r_ohm_per_km | float64
27 | line | x_ohm_per_km | float64
28 | line | c_nf_per_km | float64
29 | line | g_us_per_km | float64
30 | line | max_i_ka | float64
31 | line | df | float64
32 | line | parallel | uint32
33 | line | type | object
34 | line | in_service | bool
35 | trafo | name | object
36 | trafo | std_type | object
37 | trafo | hv_bus | uint32
38 | trafo | lv_bus | uint32
39 | trafo | sn_mva | float64
40 | trafo | vn_hv_kv | float64
41 | trafo | vn_lv_kv | float64
42 | trafo | vk_percent | float64
43 | trafo | vkr_percent | float64
44 | trafo | pfe_kw | float64
45 | trafo | i0_percent | float64
46 | trafo | shift_degree | float64
47 | trafo | tap_side | object
48 | trafo | tap_neutral | int32
49 | trafo | tap_min | int32
50 | trafo | tap_max | int32
51 | trafo | tap_step_percent | float64
52 | trafo | tap_step_degree | float64
53 | trafo | tap_pos | int32
54 | trafo | tap_phase_shifter | bool
55 | trafo | parallel | uint32
56 | trafo | df | float64
57 | trafo | in_service | bool
58 | line_geodata | coords | object
59 | bus_geodata | x | float64
60 | bus_geodata | y | float64
61 | bus_geodata | coords | object

## parameters
| version | format_version | converged | OPF_converged | name | f_hz | sn_mva
0 | 2.14.6 | 2.14.0 | FALSE | FALSE |  | 50 | 1