## bus
| name | vn_kv | type | zone | in_service
0 | bus_LV_3298-29_0_2_node_0 | 0.4 | n |  | TRUE
1 | bus_LV_3298-29_0_2_node_1 | 0.4 | n |  | TRUE
2 | bus_LV_3298-29_0_2_node_5 | 0.4 | n |  | TRUE
3 | bus_LV_3298-29_0_2_node_12 | 0.4 | n |  | TRUE
4 | bus_LV_3298-29_0_2_node_3 | 0.4 | n |  | TRUE
5 | bus_LV_3298-29_0_2_node_2 | 0.4 | n |  | TRUE
6 | bus_LV_3298-29_0_2_node_18 | 0.4 | n |  | TRUE
7 | bus_LV_3298-29_0_2_node_19 | 0.4 | n |  | TRUE
8 | bus_LV_3298-29_0_2_node_9 | 0.4 | n |  | TRUE
9 | bus_LV_3298-29_0_2_node_7 | 0.4 | n |  | TRUE
10 | bus_LV_3298-29_0_2_node_6 | 0.4 | n |  | TRUE
11 | bus_LV_3298-29_0_2_node_8 | 0.4 | n |  | TRUE
12 | bus_LV_3298-29_0_2_node_10 | 0.4 | n |  | TRUE
13 | bus_LV_3298-29_0_2_node_14 | 0.4 | n |  | TRUE
14 | bus_LV_3298-29_0_2_node_11 | 0.4 | n |  | TRUE
15 | bus_LV_3298-29_0_2_node_16 | 0.4 | n |  | TRUE
16 | bus_LV_3298-29_0_2_node_13 | 0.4 | n |  | TRUE
17 | bus_LV_3298-29_0_2_node_17 | 0.4 | n |  | TRUE
18 | bus_LV_3298-29_0_2_node_15 | 0.4 | n |  | TRUE
19 | bus_LV_3298-29_0_2_node_20 | 0.4 | n |  | TRUE
20 | bus_LV_3298-29_0_2_node_21 | 0.4 | n |  | TRUE
21 | bus_LV_3298-29_0_2_node_22 | 0.4 | n |  | TRUE
22 | bus_LV_3298-29_0_2_node_28 | 0.4 | n |  | TRUE
23 | bus_LV_3298-29_0_2_node_29 | 0.4 | n |  | TRUE
24 | bus_LV_3298-29_0_2_node_26 | 0.4 | n |  | TRUE
25 | bus_LV_3298-29_0_2_node_72 | 0.4 | n |  | TRUE
26 | bus_LV_3298-29_0_2_node_46 | 0.4 | n |  | TRUE
27 | bus_LV_3298-29_0_2_node_30 | 0.4 | n |  | TRUE
28 | bus_LV_3298-29_0_2_node_27 | 0.4 | n |  | TRUE
29 | bus_LV_3298-29_0_2_node_71 | 0.4 | n |  | TRUE
30 | bus_LV_3298-29_0_2_node_23 | 0.4 | n |  | TRUE
31 | bus_LV_3298-29_0_2_node_24 | 0.4 | n |  | TRUE
32 | bus_LV_3298-29_0_2_node_25 | 0.4 | n |  | TRUE
33 | bus_LV_3298-29_0_2_node_79 | 0.4 | n |  | TRUE
34 | bus_LV_3298-29_0_2_node_80 | 0.4 | n |  | TRUE
35 | bus_LV_3298-29_0_2_node_31 | 0.4 | n |  | TRUE
36 | bus_LV_3298-29_0_2_node_32 | 0.4 | n |  | TRUE
37 | bus_LV_3298-29_0_2_node_33 | 0.4 | n |  | TRUE
38 | bus_LV_3298-29_0_2_node_34 | 0.4 | n |  | TRUE
39 | bus_LV_3298-29_0_2_node_35 | 0.4 | n |  | TRUE
40 | bus_LV_3298-29_0_2_node_43 | 0.4 | n |  | TRUE
41 | bus_LV_3298-29_0_2_node_41 | 0.4 | n |  | TRUE
42 | bus_LV_3298-29_0_2_node_42 | 0.4 | n |  | TRUE
43 | bus_LV_3298-29_0_2_node_37 | 0.4 | n |  | TRUE
44 | bus_LV_3298-29_0_2_node_38 | 0.4 | n |  | TRUE
45 | bus_LV_3298-29_0_2_node_39 | 0.4 | n |  | TRUE
46 | bus_LV_3298-29_0_2_node_40 | 0.4 | n |  | TRUE
47 | bus_LV_3298-29_0_2_node_45 | 0.4 | n |  | TRUE
48 | bus_LV_3298-29_0_2_node_44 | 0.4 | n |  | TRUE
49 | bus_LV_3298-29_0_2_node_49 | 0.4 | n |  | TRUE
50 | bus_LV_3298-29_0_2_node_47 | 0.4 | n |  | TRUE
51 | bus_LV_3298-29_0_2_node_48 | 0.4 | n |  | TRUE
52 | bus_LV_3298-29_0_2_node_50 | 0.4 | n |  | TRUE
53 | bus_LV_3298-29_0_2_node_51 | 0.4 | n |  | TRUE
54 | bus_LV_3298-29_0_2_node_55 | 0.4 | n |  | TRUE
55 | bus_LV_3298-29_0_2_node_56 | 0.4 | n |  | TRUE
56 | bus_LV_3298-29_0_2_node_53 | 0.4 | n |  | TRUE
57 | bus_LV_3298-29_0_2_node_57 | 0.4 | n |  | TRUE
58 | bus_LV_3298-29_0_2_node_52 | 0.4 | n |  | TRUE
59 | bus_LV_3298-29_0_2_node_54 | 0.4 | n |  | TRUE
60 | bus_LV_3298-29_0_2_node_58 | 0.4 | n |  | TRUE
61 | bus_LV_3298-29_0_2_node_66 | 0.4 | n |  | TRUE
62 | bus_LV_3298-29_0_2_node_65 | 0.4 | n |  | TRUE
63 | bus_LV_3298-29_0_2_node_70 | 0.4 | n |  | TRUE
64 | bus_LV_3298-29_0_2_node_64 | 0.4 | n |  | TRUE
65 | bus_LV_3298-29_0_2_node_59 | 0.4 | n |  | TRUE
66 | bus_LV_3298-29_0_2_node_60 | 0.4 | n |  | TRUE
67 | bus_LV_3298-29_0_2_node_61 | 0.4 | n |  | TRUE
68 | bus_LV_3298-29_0_2_node_62 | 0.4 | n |  | TRUE
69 | bus_LV_3298-29_0_2_node_63 | 0.4 | n |  | TRUE
70 | bus_LV_3298-29_0_2_node_68 | 0.4 | n |  | TRUE
71 | bus_LV_3298-29_0_2_node_67 | 0.4 | n |  | TRUE
72 | bus_LV_3298-29_0_2_node_69 | 0.4 | n |  | TRUE
73 | bus_LV_3298-29_0_2_node_73 | 0.4 | n |  | TRUE
74 | bus_LV_3298-29_0_2_node_74 | 0.4 | n |  | TRUE
75 | bus_LV_3298-29_0_2_node_78 | 0.4 | n |  | TRUE
76 | bus_LV_3298-29_0_2_node_77 | 0.4 | n |  | TRUE
77 | bus_LV_3298-29_0_2_node_75 | 0.4 | n |  | TRUE
78 | bus_LV_3298-29_0_2_node_76 | 0.4 | n |  | TRUE
79 | bus_MV_150_0_node_178 | 20 | n |  | TRUE

## load
| name | bus | p_mw | q_mvar | const_z_percent | const_i_percent | sn_mva | scaling | in_service | type
0 | LV_3298-29_0_2_load_0 | 0 | 0.00057877 | 0.00014505 | 0 | 0 |  | 1 | TRUE | wye
1 | LV_3298-29_0_2_load_12 | 3 | 0.00043685 | 0.00010948 | 0 | 0 |  | 1 | TRUE | wye
2 | LV_3298-29_0_2_load_2 | 5 | 0.0013529 | 0.00033908 | 0 | 0 |  | 1 | TRUE | wye
3 | LV_3298-29_0_2_load_18 | 6 | 0.0022077 | 0.0005533 | 0 | 0 |  | 1 | TRUE | wye
4 | LV_3298-29_0_2_load_7 | 9 | 0.0033001 | 0.00082708 | 0 | 0 |  | 1 | TRUE | wye
5 | LV_3298-29_0_2_load_6 | 10 | 0.0028133 | 0.00070509 | 0 | 0 |  | 1 | TRUE | wye
6 | LV_3298-29_0_2_load_8 | 11 | 0.00051266 | 0.00012848 | 0 | 0 |  | 1 | TRUE | wye
7 | LV_3298-29_0_2_load_14 | 13 | 0.00055559 | 0.00013924 | 0 | 0 |  | 1 | TRUE | wye
8 | LV_3298-29_0_2_load_11 | 14 | 0.0015583 | 0.00039054 | 0 | 0 |  | 1 | TRUE | wye
9 | LV_3298-29_0_2_load_13 | 16 | 0.0029198 | 0.00073177 | 0 | 0 |  | 1 | TRUE | wye
10 | LV_3298-29_0_2_load_17 | 17 | 0.0090824 | 0.0022763 | 0 | 0 |  | 1 | TRUE | wye
11 | LV_3298-29_0_2_load_15 | 18 | 0.001024 | 0.00025664 | 0 | 0 |  | 1 | TRUE | wye
12 | LV_3298-29_0_2_load_29 | 23 | 0.00099352 | 0.000249 | 0 | 0 |  | 1 | TRUE | wye
13 | LV_3298-29_0_2_load_26 | 24 | 0.0010411 | 0.00026094 | 0 | 0 |  | 1 | TRUE | wye
14 | LV_3298-29_0_2_load_72 | 25 | 0.00050949 | 0.00012769 | 0 | 0 |  | 1 | TRUE | wye
15 | LV_3298-29_0_2_load_46 | 26 | 0.0017055 | 0.00042743 | 0 | 0 |  | 1 | TRUE | wye
16 | LV_3298-29_0_2_load_30 | 27 | 0.0012379 | 0.00031025 | 0 | 0 |  | 1 | TRUE | wye
17 | LV_3298-29_0_2_load_71 | 29 | 0.00083168 | 0.00020844 | 0 | 0 |  | 1 | TRUE | wye
18 | LV_3298-29_0_2_load_23 | 30 | 0.0062725 | 0.001572 | 0 | 0 |  | 1 | TRUE | wye
19 | LV_3298-29_0_2_load_24 | 31 | 0.00093089 | 0.0002333 | 0 | 0 |  | 1 | TRUE | wye
20 | LV_3298-29_0_2_load_79 | 33 | 0.0039081 | 0.00097947 | 0 | 0 |  | 1 | TRUE | wye
21 | LV_3298-29_0_2_load_80 | 34 | 0.00071908 | 0.00018022 | 0 | 0 |  | 1 | TRUE | wye
22 | LV_3298-29_0_2_load_31 | 35 | 0.0024676 | 0.00061845 | 0 | 0 |  | 1 | TRUE | wye
23 | LV_3298-29_0_2_load_32 | 36 | 0.0027568 | 0.00069093 | 0 | 0 |  | 1 | TRUE | wye
24 | LV_3298-29_0_2_load_35 | 39 | 0.0011947 | 0.00029941 | 0 | 0 |  | 1 | TRUE | wye
25 | LV_3298-29_0_2_load_43 | 40 | 0.0010843 | 0.00027176 | 0 | 0 |  | 1 | TRUE | wye
26 | LV_3298-29_0_2_load_41 | 41 | 0.0019905 | 0.00049887 | 0 | 0 |  | 1 | TRUE | wye
27 | LV_3298-29_0_2_load_37 | 43 | 0.0010822 | 0.00027121 | 0 | 0 |  | 1 | TRUE | wye
28 | LV_3298-29_0_2_load_38 | 44 | 0.0018966 | 0.00047532 | 0 | 0 |  | 1 | TRUE | wye
29 | LV_3298-29_0_2_load_39 | 45 | 0.003659 | 0.00091702 | 0 | 0 |  | 1 | TRUE | wye
30 | LV_3298-29_0_2_load_40 | 46 | 0.0011538 | 0.00028916 | 0 | 0 |  | 1 | TRUE | wye
31 | LV_3298-29_0_2_load_45 | 47 | 0.00059797 | 0.00014986 | 0 | 0 |  | 1 | TRUE | wye
32 | LV_3298-29_0_2_load_49 | 49 | 0.00048189 | 0.00012077 | 0 | 0 |  | 1 | TRUE | wye
33 | LV_3298-29_0_2_load_47 | 50 | 0.00048306 | 0.00012107 | 0 | 0 |  | 1 | TRUE | wye
34 | LV_3298-29_0_2_load_48 | 51 | 0.0034208 | 0.00085733 | 0 | 0 |  | 1 | TRUE | wye
35 | LV_3298-29_0_2_load_50 | 52 | 0.00080767 | 0.00020242 | 0 | 0 |  | 1 | TRUE | wye
36 | LV_3298-29_0_2_load_51 | 53 | 0.002954 | 0.00074034 | 0 | 0 |  | 1 | TRUE | wye
37 | LV_3298-29_0_2_load_55 | 54 | 0.00034467 | 8.6383e-05 | 0 | 0 |  | 1 | TRUE | wye
38 | LV_3298-29_0_2_load_56 | 55 | 0.00034107 | 8.5481e-05 | 0 | 0 |  | 1 | TRUE | wye
39 | LV_3298-29_0_2_load_53 | 56 | 0.0017051 | 0.00042734 | 0 | 0 |  | 1 | TRUE | wye
40 | LV_3298-29_0_2_load_57 | 57 | 0.00026754 | 6.7052e-05 | 0 | 0 |  | 1 | TRUE | wye
41 | LV_3298-29_0_2_load_52 | 58 | 0.0036717 | 0.00092021 | 0 | 0 |  | 1 | TRUE | wye
42 | LV_3298-29_0_2_load_54 | 59 | 0.0054606 | 0.0013685 | 0 | 0 |  | 1 | TRUE | wye
43 | LV_3298-29_0_2_load_65 | 62 | 0.00092249 | 0.0002312 | 0 | 0 |  | 1 | TRUE | wye
44 | LV_3298-29_0_2_load_70 | 63 | 0.0017667 | 0.00044278 | 0 | 0 |  | 1 | TRUE | wye
45 | LV_3298-29_0_2_load_64 | 64 | 0.0010849 | 0.0002719 | 0 | 0 |  | 1 | TRUE | wye
46 | LV_3298-29_0_2_load_59 | 65 | 0.0010734 | 0.00026903 | 0 | 0 |  | 1 | TRUE | wye
47 | LV_3298-29_0_2_load_60 | 66 | 0.00092792 | 0.00023256 | 0 | 0 |  | 1 | TRUE | wye
48 | LV_3298-29_0_2_load_61 | 67 | 0.0020283 | 0.00050833 | 0 | 0 |  | 1 | TRUE | wye
49 | LV_3298-29_0_2_load_62 | 68 | 0.00094983 | 0.00023805 | 0 | 0 |  | 1 | TRUE | wye
50 | LV_3298-29_0_2_load_63 | 69 | 0.0011266 | 0.00028234 | 0 | 0 |  | 1 | TRUE | wye
51 | LV_3298-29_0_2_load_68 | 70 | 0.0017482 | 0.00043814 | 0 | 0 |  | 1 | TRUE | wye
52 | LV_3298-29_0_2_load_67 | 71 | 0.0015329 | 0.00038418 | 0 | 0 |  | 1 | TRUE | wye
53 | LV_3298-29_0_2_load_69 | 72 | 0.0016099 | 0.00040348 | 0 | 0 |  | 1 | TRUE | wye
54 | LV_3298-29_0_2_load_73 | 73 | 0.00022785 | 5.7106e-05 | 0 | 0 |  | 1 | TRUE | wye
55 | LV_3298-29_0_2_load_74 | 74 | 0.00048868 | 0.00012248 | 0 | 0 |  | 1 | TRUE | wye
56 | LV_3298-29_0_2_load_78 | 75 | 0.00026399 | 6.6163e-05 | 0 | 0 |  | 1 | TRUE | wye
57 | LV_3298-29_0_2_load_75 | 77 | 0.00043349 | 0.00010864 | 0 | 0 |  | 1 | TRUE | wye
58 | LV_3298-29_0_2_load_76 | 78 | 0.00083321 | 0.00020882 | 0 | 0 |  | 1 | TRUE | wye

## ext_grid
| name | bus | vm_pu | va_degree | slack_weight | in_service
0 |  | 22 | 1 | 0 | 1 | TRUE

## line
| name | std_type | from_bus | to_bus | length_km | r_ohm_per_km | x_ohm_per_km | c_nf_per_km | g_us_per_km | max_i_ka | df | parallel | type | in_service
0 | LV_3298-29_0_2_line_0 | NAYY 4x150 SE | 0 | 1 | 0.035352 | 0.208 | 0.08 | 261 | 0 | 0.27 | 1 | 1 | cs | TRUE
1 | LV_3298-29_0_2_line_1 | NAYY 4x150 SE | 1 | 2 | 0.17025 | 0.208 | 0.08 | 261 | 0 | 0.27 | 1 | 1 | cs | TRUE
2 | LV_3298-29_0_2_line_2 | NAYY 4x150 SE | 2 | 3 | 0.047964 | 0.208 | 0.08 | 261 | 0 | 0.27 | 1 | 1 | cs | TRUE
3 | LV_3298-29_0_2_line_3 | NAYY 4x150 SE | 2 | 4 | 0.033348 | 0.208 | 0.08 | 261 | 0 | 0.27 | 1 | 1 | cs | TRUE
4 | LV_3298-29_0_2_line_4 | NAYY 4x150 SE | 3 | 8 | 0.031056 | 0.208 | 0.08 | 261 | 0 | 0.27 | 1 | 1 | cs | TRUE
5 | LV_3298-29_0_2_line_5 | NAYY 4x150 SE | 4 | 5 | 0.019501 | 0.208 | 0.08 | 261 | 0 | 0.27 | 1 | 1 | cs | TRUE
6 | LV_3298-29_0_2_line_6 | NAYY 4x150 SE | 6 | 7 | 0.079539 | 0.208 | 0.08 | 261 | 0 | 0.27 | 1 | 1 | cs | TRUE
7 | LV_3298-29_0_2_line_7 | NAYY 4x150 SE | 7 | 12 | 0.014268 | 0.208 | 0.08 | 261 | 0 | 0.27 | 1 | 1 | cs | TRUE
8 | LV_3298-29_0_2_line_8 | NAYY 4x150 SE | 8 | 9 | 0.029399 | 0.208 | 0.08 | 261 | 0 | 0.27 | 1 | 1 | cs | TRUE
9 | LV_3298-29_0_2_line_9 | NAYY 4x150 SE | 9 | 10 | 0.001965 | 0.208 | 0.08 | 261 | 0 | 0.27 | 1 | 1 | cs | TRUE
10 | LV_3298-29_0_2_line_10 | NAYY 4x150 SE | 10 | 11 | 0.039495 | 0.208 | 0.08 | 261 | 0 | 0.27 | 1 | 1 | cs | TRUE
11 | LV_3298-29_0_2_line_11 | NAYY 4x150 SE | 11 | 12 | 0.046991 | 0.208 | 0.08 | 261 | 0 | 0.27 | 1 | 1 | cs | TRUE
12 | LV_3298-29_0_2_line_12 | NAYY 4x150 SE | 12 | 13 | 0.026124 | 0.208 | 0.08 | 261 | 0 | 0.27 | 1 | 1 | cs | TRUE
13 | LV_3298-29_0_2_line_13 | NAYY 4x150 SE | 13 | 16 | 0.00037413 | 0.208 | 0.08 | 261 | 0 | 0.27 | 1 | 1 | cs | TRUE
14 | LV_3298-29_0_2_line_14 | NAYY 4x150 SE | 14 | 15 | 0.028741 | 0.208 | 0.08 | 261 | 0 | 0.27 | 1 | 1 | cs | TRUE
15 | LV_3298-29_0_2_line_15 | NAYY 4x150 SE | 15 | 17 | 0.026385 | 0.208 | 0.08 | 261 | 0 | 0.27 | 1 | 1 | cs | TRUE
16 | LV_3298-29_0_2_line_16 | NAYY 4x150 SE | 15 | 18 | 0.042521 | 0.208 | 0.08 | 261 | 0 | 0.27 | 1 | 1 | cs | TRUE
17 | LV_3298-29_0_2_line_17 | NAYY 4x150 SE | 16 | 18 | 0.047576 | 0.208 | 0.08 | 261 | 0 | 0.27 | 1 | 1 | cs | TRUE
18 | LV_3298-29_0_2_line_18 | NAYY 4x150 SE | 17 | 19 | 0.0022963 | 0.208 | 0.08 | 261 | 0 | 0.27 | 1 | 1 | cs | TRUE
19 | LV_3298-29_0_2_line_19 | NAYY 4x150 SE | 19 | 20 | 0.06215 | 0.208 | 0.08 | 261 | 0 | 0.27 | 1 | 1 | cs | TRUE
20 | LV_3298-29_0_2_line_20 | NAYY 4x150 SE | 19 | 21 | 0.00449 | 0.208 | 0.08 | 261 | 0 | 0.27 | 1 | 1 | cs | TRUE
21 | LV_3298-29_0_2_line_21 | NAYY 4x150 SE | 20 | 22 | 0.004668 | 0.208 | 0.08 | 261 | 0 | 0.27 | 1 | 1 | cs | TRUE
22 | LV_3298-29_0_2_line_22 | NAYY 4x150 SE | 20 | 23 | 0.03846 | 0.208 | 0.08 | 261 | 0 | 0.27 | 1 | 1 | cs | TRUE
23 | LV_3298-29_0_2_line_23 | NAYY 4x150 SE | 20 | 24 | 0.017237 | 0.208 | 0.08 | 261 | 0 | 0.27 | 1 | 1 | cs | TRUE
24 | LV_3298-29_0_2_line_24 | NAYY 4x150 SE | 21 | 25 | 0.063315 | 0.208 | 0.08 | 261 | 0 | 0.27 | 1 | 1 | cs | TRUE
25 | LV_3298-29_0_2_line_25 | NAYY 4x150 SE | 22 | 26 | 0.032032 | 0.208 | 0.08 | 261 | 0 | 0.27 | 1 | 1 | cs | TRUE
26 | LV_3298-29_0_2_line_26 | NAYY 4x150 SE | 23 | 27 | 0.028616 | 0.208 | 0.08 | 261 | 0 | 0.27 | 1 | 1 | cs | TRUE
27 | LV_3298-29_0_2_line_27 | NAYY 4x150 SE | 24 | 28 | 0.0079712 | 0.208 | 0.08 | 261 | 0 | 0.27 | 1 | 1 | cs | TRUE
28 | LV_3298-29_0_2_line_28 | NAYY 4x150 SE | 25 | 29 | 0.0082381 | 0.208 | 0.08 | 261 | 0 | 0.27 | 1 | 1 | cs | TRUE
29 | LV_3298-29_0_2_line_29 | NAYY 4x150 SE | 27 | 35 | 0.038531 | 0.208 | 0.08 | 261 | 0 | 0.27 | 1 | 1 | cs | TRUE
30 | LV_3298-29_0_2_line_30 | NAYY 4x150 SE | 28 | 32 | 0.009025 | 0.208 | 0.08 | 261 | 0 | 0.27 | 1 | 1 | cs | TRUE
31 | LV_3298-29_0_2_line_31 | NAYY 4x150 SE | 29 | 73 | 0.027346 | 0.208 | 0.08 | 261 | 0 | 0.27 | 1 | 1 | cs | TRUE
32 | LV_3298-29_0_2_line_32 | NAYY 4x150 SE | 30 | 31 | 0.023467 | 0.208 | 0.08 | 261 | 0 | 0.27 | 1 | 1 | cs | TRUE
33 | LV_3298-29_0_2_line_33 | NAYY 4x150 SE | 31 | 32 | 0.0070411 | 0.208 | 0.08 | 261 | 0 | 0.27 | 1 | 1 | cs | TRUE
34 | LV_3298-29_0_2_line_34 | NAYY 4x150 SE | 32 | 33 | 0.062147 | 0.208 | 0.08 | 261 | 0 | 0.27 | 1 | 1 | cs | TRUE
35 | LV_3298-29_0_2_line_35 | NAYY 4x150 SE | 33 | 34 | 0.0023776 | 0.208 | 0.08 | 261 | 0 | 0.27 | 1 | 1 | cs | TRUE
36 | LV_3298-29_0_2_line_36 | NAYY 4x150 SE | 35 | 36 | 0.022346 | 0.208 | 0.08 | 261 | 0 | 0.27 | 1 | 1 | cs | TRUE
37 | LV_3298-29_0_2_line_37 | NAYY 4x150 SE | 36 | 37 | 0.0085832 | 0.208 | 0.08 | 261 | 0 | 0.27 | 1 | 1 | cs | TRUE
38 | LV_3298-29_0_2_line_38 | NAYY 4x150 SE | 37 | 38 | 0.004615 | 0.208 | 0.08 | 261 | 0 | 0.27 | 1 | 1 | cs | TRUE
39 | LV_3298-29_0_2_line_39 | NAYY 4x150 SE | 37 | 39 | 0.0066637 | 0.208 | 0.08 | 261 | 0 | 0.27 | 1 | 1 | cs | TRUE
40 | LV_3298-29_0_2_line_40 | NAYY 4x150 SE | 38 | 40 | 0.044737 | 0.208 | 0.08 | 261 | 0 | 0.27 | 1 | 1 | cs | TRUE
41 | LV_3298-29_0_2_line_41 | NAYY 4x150 SE | 38 | 41 | 0.023169 | 0.208 | 0.08 | 261 | 0 | 0.27 | 1 | 1 | cs | TRUE
42 | LV_3298-29_0_2_line_42 | NAYY 4x150 SE | 41 | 42 | 0.044288 | 0.208 | 0.08 | 261 | 0 | 0.27 | 1 | 1 | cs | TRUE
43 | LV_3298-29_0_2_line_43 | NAYY 4x150 SE | 42 | 48 | 0.00751 | 0.208 | 0.08 | 261 | 0 | 0.27 | 1 | 1 | cs | TRUE
44 | LV_3298-29_0_2_line_44 | NAYY 4x150 SE | 42 | 47 | 0.018833 | 0.208 | 0.08 | 261 | 0 | 0.27 | 1 | 1 | cs | TRUE
45 | LV_3298-29_0_2_line_45 | NAYY 4x150 SE | 43 | 44 | 0.02407 | 0.208 | 0.08 | 261 | 0 | 0.27 | 1 | 1 | cs | TRUE
46 | LV_3298-29_0_2_line_46 | NAYY 4x150 SE | 43 | 45 | 0.015436 | 0.208 | 0.08 | 261 | 0 | 0.27 | 1 | 1 | cs | TRUE
47 | LV_3298-29_0_2_line_47 | NAYY 4x150 SE | 44 | 46 | 0.0027617 | 0.208 | 0.08 | 261 | 0 | 0.27 | 1 | 1 | cs | TRUE
48 | LV_3298-29_0_2_line_48 | NAYY 4x150 SE | 46 | 47 | 0.016218 | 0.208 | 0.08 | 261 | 0 | 0.27 | 1 | 1 | cs | TRUE
49 | LV_3298-29_0_2_line_49 | NAYY 4x150 SE | 48 | 49 | 0.016276 | 0.208 | 0.08 | 261 | 0 | 0.27 | 1 | 1 | cs | TRUE
50 | LV_3298-29_0_2_line_50 | NAYY 4x150 SE | 48 | 50 | 0.022806 | 0.208 | 0.08 | 261 | 0 | 0.27 | 1 | 1 | cs | TRUE
51 | LV_3298-29_0_2_line_51 | NAYY 4x150 SE | 50 | 51 | 0.040007 | 0.208 | 0.08 | 261 | 0 | 0.27 | 1 | 1 | cs | TRUE
52 | LV_3298-29_0_2_line_52 | NAYY 4x150 SE | 51 | 52 | 0.019201 | 0.208 | 0.08 | 261 | 0 | 0.27 | 1 | 1 | cs | TRUE
53 | LV_3298-29_0_2_line_53 | NAYY 4x150 SE | 51 | 53 | 0.0068692 | 0.208 | 0.08 | 261 | 0 | 0.27 | 1 | 1 | cs | TRUE
54 | LV_3298-29_0_2_line_54 | NAYY 4x150 SE | 52 | 54 | 0.0018367 | 0.208 | 0.08 | 261 | 0 | 0.27 | 1 | 1 | cs | TRUE
55 | LV_3298-29_0_2_line_55 | NAYY 4x150 SE | 53 | 55 | 0.014145 | 0.208 | 0.08 | 261 | 0 | 0.27 | 1 | 1 | cs | TRUE
56 | LV_3298-29_0_2_line_56 | NAYY 4x150 SE | 54 | 56 | 0.016421 | 0.208 | 0.08 | 261 | 0 | 0.27 | 1 | 1 | cs | TRUE
57 | LV_3298-29_0_2_line_57 | NAYY 4x150 SE | 55 | 57 | 0.035904 | 0.208 | 0.08 | 261 | 0 | 0.27 | 1 | 1 | cs | TRUE
58 | LV_3298-29_0_2_line_58 | NAYY 4x150 SE | 56 | 58 | 0.013026 | 0.208 | 0.08 | 261 | 0 | 0.27 | 1 | 1 | cs | TRUE
59 | LV_3298-29_0_2_line_59 | NAYY 4x150 SE | 57 | 60 | 0.0027525 | 0.208 | 0.08 | 261 | 0 | 0.27 | 1 | 1 | cs | TRUE
60 | LV_3298-29_0_2_line_60 | NAYY 4x150 SE | 58 | 59 | 0.016008 | 0.208 | 0.08 | 261 | 0 | 0.27 | 1 | 1 | cs | TRUE
61 | LV_3298-29_0_2_line_61 | NAYY 4x150 SE | 60 | 61 | 0.029906 | 0.208 | 0.08 | 261 | 0 | 0.27 | 1 | 1 | cs | TRUE
62 | LV_3298-29_0_2_line_62 | NAYY 4x150 SE | 60 | 62 | 0.018913 | 0.208 | 0.08 | 261 | 0 | 0.27 | 1 | 1 | cs | TRUE
63 | LV_3298-29_0_2_line_63 | NAYY 4x150 SE | 61 | 63 | 0.010994 | 0.208 | 0.08 | 261 | 0 | 0.27 | 1 | 1 | cs | TRUE
64 | LV_3298-29_0_2_line_64 | NAYY 4x150 SE | 62 | 64 | 0.006117 | 0.208 | 0.08 | 261 | 0 | 0.27 | 1 | 1 | cs | TRUE
65 | LV_3298-29_0_2_line_65 | NAYY 4x150 SE | 63 | 70 | 0.0091233 | 0.208 | 0.08 | 261 | 0 | 0.27 | 1 | 1 | cs | TRUE
66 | LV_3298-29_0_2_line_66 | NAYY 4x150 SE | 64 | 69 | 0.0064599 | 0.208 | 0.08 | 261 | 0 | 0.27 | 1 | 1 | cs | TRUE
67 | LV_3298-29_0_2_line_67 | NAYY 4x150 SE | 65 | 66 | 0.0061013 | 0.208 | 0.08 | 261 | 0 | 0.27 | 1 | 1 | cs | TRUE
68 | LV_3298-29_0_2_line_68 | NAYY 4x150 SE | 65 | 67 | 0.0040515 | 0.208 | 0.08 | 261 | 0 | 0.27 | 1 | 1 | cs | TRUE
69 | LV_3298-29_0_2_line_69 | NAYY 4x150 SE | 66 | 68 | 0.013362 | 0.208 | 0.08 | 261 | 0 | 0.27 | 1 | 1 | cs | TRUE
70 | LV_3298-29_0_2_line_70 | NAYY 4x150 SE | 68 | 69 | 0.0063986 | 0.208 | 0.08 | 261 | 0 | 0.27 | 1 | 1 | cs | TRUE
71 | LV_3298-29_0_2_line_71 | NAYY 4x150 SE | 70 | 71 | 0.024034 | 0.208 | 0.08 | 261 | 0 | 0.27 | 1 | 1 | cs | TRUE
72 | LV_3298-29_0_2_line_72 | NAYY 4x150 SE | 71 | 72 | 0.0060273 | 0.208 | 0.08 | 261 | 0 | 0.27 | 1 | 1 | cs | TRUE
73 | LV_3298-29_0_2_line_73 | NAYY 4x150 SE | 73 | 74 | 0.00084547 | 0.208 | 0.08 | 261 | 0 | 0.27 | 1 | 1 | cs | TRUE
74 | LV_3298-29_0_2_line_74 | NAYY 4x150 SE | 74 | 75 | 0.014181 | 0.208 | 0.08 | 261 | 0 | 0.27 | 1 | 1 | cs | TRUE
75 | LV_3298-29_0_2_line_75 | NAYY 4x150 SE | 75 | 76 | 0.012536 | 0.208 | 0.08 | 261 | 0 | 0.27 | 1 | 1 | cs | TRUE
76 | LV_3298-29_0_2_line_76 | NAYY 4x150 SE | 76 | 78 | 0.024083 | 0.208 | 0.08 | 261 | 0 | 0.27 | 1 | 1 | cs | TRUE
77 | LV_3298-29_0_2_line_77 | NAYY 4x150 SE | 77 | 78 | 0.0087289 | 0.208 | 0.08 | 261 | 0 | 0.27 | 1 | 1 | cs | TRUE

## trafo
| name | std_type | hv_bus | lv_bus | sn_mva | vn_hv_kv | vn_lv_kv | vk_percent | vkr_percent | pfe_kw | i0_percent | shift_degree | tap_side | tap_neutral | tap_min | tap_max | tap_step_percent | tap_step_degree | tap_pos | tap_phase_shifter | parallel | df | in_service
0 | LV_3298-29_0_2_trafo_28 | 0.25 MVA 20/0.4 kV | 79 | 22 | 0.25 | 20 | 0.4 | 6 | 1.44 | 0.8 | 0.32 | 150 | hv | 0 | -2 | 2 | 2.5 | 0 | 0 | FALSE | 1 | 1 | TRUE

## line_geodata
| x0 | y0 | x1 | y1 | x2 | y2 | x3 | y3 | x4 | y4 | x5 | y5 | x6 | y6 | x7 | y7 | x8 | y8
0 | 2743405.9483 | 1220319.5261 | 2743379.7545 | 1220300.1789 | 2743377.1367 | 1220299.2205
1 | 2743532.7935 | 1220205.9722 | 2743405.9483 | 1220319.5261
2 | 2743532.7935 | 1220205.9722 | 2743571.2161 | 1220177.2631
3 | 2743532.7935 | 1220205.9722 | 2743527.1282 | 1220199.141 | 2743521.9095 | 1220191.7311 | 2743514.162 | 1220178.3774
4 | 2743596.3784 | 1220159.0643 | 2743580.012 | 1220170.6909 | 2743571.2161 | 1220177.2631
5 | 2743514.162 | 1220178.3774 | 2743515.3112 | 1220173.5342 | 2743527.5373 | 1220165.6947
6 | 2743607.5777 | 1220074.973 | 2743605.0298 | 1220072.9654 | 2743595.1923 | 1220069.7811 | 2743584.1022 | 1220068.4793 | 2743572.3228 | 1220066.8051 | 2743566.2128 | 1220067.703 | 2743559.8735 | 1220071.1866 | 2743552.9016 | 1220079.4924 | 2743536.6704 | 1220088.6536
7 | 2743618.7888 | 1220083.8398 | 2743607.5777 | 1220074.973
8 | 2743596.3784 | 1220159.0643 | 2743580.2616 | 1220134.4763
9 | 2743579.1844 | 1220132.8329 | 2743580.2616 | 1220134.4763
10 | 2743579.1844 | 1220132.8329 | 2743571.3743 | 1220120.9177 | 2743568.985 | 1220112.653 | 2743571.273 | 1220106.5473 | 2743573.9756 | 1220100.2515 | 2743576.273 | 1220097.9195
11 | 2743618.7888 | 1220083.8398 | 2743606.1044 | 1220082.544 | 2743595.5587 | 1220085.1142 | 2743581.563 | 1220092.5499 | 2743576.273 | 1220097.9195
12 | 2743618.7888 | 1220083.8398 | 2743627.182 | 1220085.5325 | 2743644.4955 | 1220088.4759
13 | 2743644.4955 | 1220088.4759 | 2743644.8643 | 1220088.5386
14 | 2743711.7528 | 1220132.9018 | 2743693.7158 | 1220136.67 | 2743683.4541 | 1220137.7147
15 | 2743711.7528 | 1220132.9018 | 2743725.0699 | 1220129.3645 | 2743736.8587 | 1220124.8986
16 | 2743711.7528 | 1220132.9018 | 2743706.5028 | 1220116.4165 | 2743702.181 | 1220107.082 | 2743696.5895 | 1220099.3961 | 2743691.5008 | 1220097.5061
17 | 2743644.8643 | 1220088.5386 | 2743686.3419 | 1220095.59 | 2743691.5008 | 1220097.5061
18 | 2743739.0061 | 1220124.0851 | 2743736.8587 | 1220124.8986
19 | 2743739.0061 | 1220124.0851 | 2743766.2412 | 1220107.5392 | 2743789.2669 | 1220087.7001
20 | 2743740.9043 | 1220128.1566 | 2743739.0061 | 1220124.0851
21 | 2743792.0998 | 1220091.4161 | 2743789.2669 | 1220087.7001
22 | 2743789.2669 | 1220087.7001 | 2743818.633 | 1220062.8639
23 | 2743789.2669 | 1220087.7001 | 2743778.7636 | 1220074.0326
24 | 2743740.9043 | 1220128.1566 | 2743749.0665 | 1220147.5814 | 2743762.0378 | 1220187.7858
25 | 2743792.0998 | 1220091.4161 | 2743816.5498 | 1220070.7218
26 | 2743818.633 | 1220062.8639 | 2743840.4822 | 1220044.3851
27 | 2743773.9064 | 1220067.7121 | 2743778.7636 | 1220074.0326
28 | 2743764.5673 | 1220195.626 | 2743762.0378 | 1220187.7858
29 | 2743840.4822 | 1220044.3851 | 2743869.9025 | 1220019.5031
30 | 2743773.9064 | 1220067.7121 | 2743768.8646 | 1220060.2173
31 | 2743764.5673 | 1220195.626 | 2743772.9638 | 1220221.651
32 | 2743764.9325 | 1220054.3764 | 2743755.3948 | 1220040.2083 | 2743752.769 | 1220034.3849
33 | 2743768.8646 | 1220060.2173 | 2743764.9325 | 1220054.3764
34 | 2743768.8646 | 1220060.2173 | 2743814.906 | 1220018.4753
35 | 2743816.6675 | 1220016.8783 | 2743814.906 | 1220018.4753
36 | 2743869.9025 | 1220019.5031 | 2743886.9645 | 1220005.073
37 | 2743893.5181 | 1219999.5303 | 2743886.9645 | 1220005.073
38 | 2743896.3372 | 1220003.1904 | 2743893.5181 | 1219999.5303
39 | 2743893.5181 | 1219999.5303 | 2743898.5781 | 1219995.1943
40 | 2743896.3372 | 1220003.1904 | 2743862.1899 | 1220032.0924
41 | 2743896.3372 | 1220003.1904 | 2743906.1905 | 1220024.1599
42 | 2743923.6103 | 1220064.858 | 2743913.6515 | 1220040.0071 | 2743907.7593 | 1220027.4984 | 2743906.1905 | 1220024.1599
43 | 2743923.6103 | 1220064.858 | 2743926.8627 | 1220071.6313
44 | 2743923.6103 | 1220064.858 | 2743921.7706 | 1220065.5919 | 2743918.4592 | 1220068.4811 | 2743906.0082 | 1220068.0731
45 | 2743863.7182 | 1220067.818 | 2743887.6952 | 1220069.9295
46 | 2743850.2003 | 1220073.6813 | 2743859.476 | 1220067.4444 | 2743863.7182 | 1220067.818
47 | 2743890.4462 | 1220070.1717 | 2743887.6952 | 1220069.9295
48 | 2743890.4462 | 1220070.1717 | 2743898.1177 | 1220070.8473 | 2743904.2213 | 1220068.0145 | 2743906.0082 | 1220068.0731
49 | 2743926.8627 | 1220071.6313 | 2743925.0471 | 1220072.6216 | 2743921.4171 | 1220072.9898 | 2743910.8843 | 1220072.2447
50 | 2743926.8627 | 1220071.6313 | 2743930.7732 | 1220079.755 | 2743932.4585 | 1220090.4271 | 2743932.1604 | 1220093.3978
51 | 2743926.8889 | 1220133.0182 | 2743929.5979 | 1220118.9382 | 2743932.1604 | 1220093.3978
52 | 2743926.8889 | 1220133.0182 | 2743908.1384 | 1220128.8814
53 | 2743926.8889 | 1220133.0182 | 2743925.5922 | 1220139.7639
54 | 2743908.1384 | 1220128.8814 | 2743906.3448 | 1220128.4857
55 | 2743922.9222 | 1220153.6542 | 2743925.5922 | 1220139.7639
56 | 2743890.3093 | 1220124.948 | 2743906.3448 | 1220128.4857
57 | 2743922.9222 | 1220153.6542 | 2743922.7207 | 1220154.7028 | 2743912.2017 | 1220187.9133
58 | 2743877.5888 | 1220122.1416 | 2743890.3093 | 1220124.948
59 | 2743911.3706 | 1220190.5373 | 2743912.2017 | 1220187.9133
60 | 2743861.9571 | 1220118.6929 | 2743877.5888 | 1220122.1416
61 | 2743911.3706 | 1220190.5373 | 2743902.9187 | 1220219.2245
62 | 2743911.3706 | 1220190.5373 | 2743893.3054 | 1220184.9387
63 | 2743902.9187 | 1220219.2245 | 2743892.4557 | 1220215.8505
64 | 2743887.4625 | 1220183.1279 | 2743893.3054 | 1220184.9387
65 | 2743883.7727 | 1220213.0505 | 2743892.4557 | 1220215.8505
66 | 2743881.2922 | 1220181.2156 | 2743887.4625 | 1220183.1279
67 | 2743856.5893 | 1220173.5599 | 2743862.4172 | 1220175.366
68 | 2743852.7194 | 1220172.3605 | 2743856.5893 | 1220173.5599
69 | 2743862.4172 | 1220175.366 | 2743875.1804 | 1220179.3215
70 | 2743875.1804 | 1220179.3215 | 2743881.2922 | 1220181.2156
71 | 2743860.8988 | 1220205.6743 | 2743883.7727 | 1220213.0505
72 | 2743855.1624 | 1220203.8244 | 2743860.8988 | 1220205.6743
73 | 2743772.9638 | 1220221.651 | 2743773.2234 | 1220222.4556
74 | 2743773.2234 | 1220222.4556 | 2743777.5776 | 1220235.9513
75 | 2743781.4269 | 1220247.8822 | 2743777.5776 | 1220235.9513
76 | 2743781.4269 | 1220247.8822 | 2743759.2341 | 1220257.234
77 | 2743751.1902 | 1220260.6236 | 2743759.2341 | 1220257.234

## bus_geodata
| x | y | coords
0 | 2743377.1367 | 1220299.2205
1 | 2743405.9483 | 1220319.5261
2 | 2743532.7935 | 1220205.9722
3 | 2743571.2161 | 1220177.2631
4 | 2743514.162 | 1220178.3774
5 | 2743527.5373 | 1220165.6947
6 | 2743536.6704 | 1220088.6536
7 | 2743607.5777 | 1220074.973
8 | 2743596.3784 | 1220159.0643
9 | 2743580.2616 | 1220134.4763
10 | 2743579.1844 | 1220132.8329
11 | 2743576.273 | 1220097.9195
12 | 2743618.7888 | 1220083.8398
13 | 2743644.4955 | 1220088.4759
14 | 2743683.4541 | 1220137.7147
15 | 2743711.7528 | 1220132.9018
16 | 2743644.8643 | 1220088.5386
17 | 2743736.8587 | 1220124.8986
18 | 2743691.5008 | 1220097.5061
19 | 2743739.0061 | 1220124.0851
20 | 2743789.2669 | 1220087.7001
21 | 2743740.9043 | 1220128.1566
22 | 2743792.0998 | 1220091.4161
23 | 2743818.633 | 1220062.8639
24 | 2743778.7636 | 1220074.0326
25 | 2743762.0378 | 1220187.7858
26 | 2743816.5498 | 1220070.7218
27 | 2743840.4822 | 1220044.3851
28 | 2743773.9064 | 1220067.7121
29 | 2743764.5673 | 1220195.626
30 | 2743752.769 | 1220034.3849
31 | 2743764.9325 | 1220054.3764
32 | 2743768.8646 | 1220060.2173
33 | 2743814.906 | 1220018.4753
34 | 2743816.6675 | 1220016.8783
35 | 2743869.9025 | 1220019.5031
36 | 2743886.9645 | 1220005.073
37 | 2743893.5181 | 1219999.5303
38 | 2743896.3372 | 1220003.1904
39 | 2743898.5781 | 1219995.1943
40 | 2743862.1899 | 1220032.0924
41 | 2743906.1905 | 1220024.1599
42 | 2743923.6103 | 1220064.858
43 | 2743863.7182 | 1220067.818
44 | 2743887.6952 | 1220069.9295
45 | 2743850.2003 | 1220073.6813
46 | 2743890.4462 | 1220070.1717
47 | 2743906.0082 | 1220068.0731
48 | 2743926.8627 | 1220071.6313
49 | 2743910.8843 | 1220072.2447
50 | 2743932.1604 | 1220093.3978
51 | 2743926.8889 | 1220133.0182
52 | 2743908.1384 | 1220128.8814
53 | 2743925.5922 | 1220139.7639
54 | 2743906.3448 | 1220128.4857
55 | 2743922.9222 | 1220153.6542
56 | 2743890.3093 | 1220124.948
57 | 2743912.2017 | 1220187.9133
58 | 2743877.5888 | 1220122.1416
59 | 2743861.9571 | 1220118.6929
60 | 2743911.3706 | 1220190.5373
61 | 2743902.9187 | 1220219.2245
62 | 2743893.3054 | 1220184.9387
63 | 2743892.4557 | 1220215.8505
64 | 2743887.4625 | 1220183.1279
65 | 2743856.5893 | 1220173.5599
66 | 2743862.4172 | 1220175.366
67 | 2743852.7194 | 1220172.3605
68 | 2743875.1804 | 1220179.3215
69 | 2743881.2922 | 1220181.2156
70 | 2743883.7727 | 1220213.0505
71 | 2743860.8988 | 1220205.6743
72 | 2743855.1624 | 1220203.8244
73 | 2743772.9638 | 1220221.651
74 | 2743773.2234 | 1220222.4556
75 | 2743777.5776 | 1220235.9513
76 | 2743781.4269 | 1220247.8822
77 | 2743751.1902 | 1220260.6236
78 | 2743759.2341 | 1220257.234
79 | 2743789.2669 | 1220087.7001

## line_std_types
| c_nf_per_km | r_ohm_per_km | x_ohm_per_km | max_i_ka | type | q_mm2 | alpha | voltage_rating
NAYY 4x50 SE | 210 | 0.642 | 0.083 | 0.142 | cs | 50 | 0.00403 | LV
NAYY 4x120 SE | 264 | 0.225 | 0.08 | 0.242 | cs | 120 | 0.00403 | LV
NAYY 4x150 SE | 261 | 0.208 | 0.08 | 0.27 | cs | 150 | 0.00403 | LV
NA2XS2Y 1x95 RM/25 12/20 kV | 216 | 0.313 | 0.132 | 0.252 | cs | 95 | 0.00403 | MV
NA2XS2Y 1x185 RM/25 12/20 kV | 273 | 0.161 | 0.117 | 0.362 | cs | 185 | 0.00403 | MV
NA2XS2Y 1x240 RM/25 12/20 kV | 304 | 0.122 | 0.112 | 0.421 | cs | 240 | 0.00403 | MV
NA2XS2Y 1x95 RM/25 6/10 kV | 315 | 0.313 | 0.123 | 0.249 | cs | 95 | 0.00403 | MV
NA2XS2Y 1x185 RM/25 6/10 kV | 406 | 0.161 | 0.11 | 0.358 | cs | 185 | 0.00403 | MV
NA2XS2Y 1x240 RM/25 6/10 kV | 456 | 0.122 | 0.105 | 0.416 | cs | 240 | 0.00403 | MV
NA2XS2Y 1x150 RM/25 12/20 kV | 250 | 0.206 | 0.116 | 0.319 | cs | 150 | 0.00403 | MV
NA2XS2Y 1x120 RM/25 12/20 kV | 230 | 0.253 | 0.119 | 0.283 | cs | 120 | 0.00403 | MV
NA2XS2Y 1x70 RM/25 12/20 kV | 190 | 0.443 | 0.132 | 0.22 | cs | 70 | 0.00403 | MV
NA2XS2Y 1x150 RM/25 6/10 kV | 360 | 0.206 | 0.11 | 0.315 | cs | 150 | 0.00403 | MV
NA2XS2Y 1x120 RM/25 6/10 kV | 340 | 0.253 | 0.113 | 0.28 | cs | 120 | 0.00403 | MV
NA2XS2Y 1x70 RM/25 6/10 kV | 280 | 0.443 | 0.123 | 0.217 | cs | 70 | 0.00403 | MV
N2XS(FL)2Y 1x120 RM/35 64/110 kV | 112 | 0.153 | 0.166 | 0.366 | cs | 120 | 0.00393 | HV
N2XS(FL)2Y 1x185 RM/35 64/110 kV | 125 | 0.099 | 0.156 | 0.457 | cs | 185 | 0.00393 | HV
N2XS(FL)2Y 1x240 RM/35 64/110 kV | 135 | 0.075 | 0.149 | 0.526 | cs | 240 | 0.00393 | HV
N2XS(FL)2Y 1x300 RM/35 64/110 kV | 144 | 0.06 | 0.144 | 0.588 | cs | 300 | 0.00393 | HV
15-AL1/3-ST1A 0.4 | 11 | 1.8769 | 0.35 | 0.105 | ol | 16 | 0.00403 | LV
24-AL1/4-ST1A 0.4 | 11.25 | 1.2012 | 0.335 | 0.14 | ol | 24 | 0.00403 | LV
48-AL1/8-ST1A 0.4 | 12.2 | 0.5939 | 0.3 | 0.21 | ol | 48 | 0.00403 | LV
94-AL1/15-ST1A 0.4 | 13.2 | 0.306 | 0.29 | 0.35 | ol | 94 | 0.00403 | LV
34-AL1/6-ST1A 10.0 | 9.7 | 0.8342 | 0.36 | 0.17 | ol | 34 | 0.00403 | MV
48-AL1/8-ST1A 10.0 | 10.1 | 0.5939 | 0.35 | 0.21 | ol | 48 | 0.00403 | MV
70-AL1/11-ST1A 10.0 | 10.4 | 0.4132 | 0.339 | 0.29 | ol | 70 | 0.00403 | MV
94-AL1/15-ST1A 10.0 | 10.75 | 0.306 | 0.33 | 0.35 | ol | 94 | 0.00403 | MV
122-AL1/20-ST1A 10.0 | 11.1 | 0.2376 | 0.323 | 0.41 | ol | 122 | 0.00403 | MV
149-AL1/24-ST1A 10.0 | 11.25 | 0.194 | 0.315 | 0.47 | ol | 149 | 0.00403 | MV
34-AL1/6-ST1A 20.0 | 9.15 | 0.8342 | 0.382 | 0.17 | ol | 34 | 0.00403 | MV
48-AL1/8-ST1A 20.0 | 9.5 | 0.5939 | 0.372 | 0.21 | ol | 48 | 0.00403 | MV
70-AL1/11-ST1A 20.0 | 9.7 | 0.4132 | 0.36 | 0.29 | ol | 70 | 0.00403 | MV
94-AL1/15-ST1A 20.0 | 10 | 0.306 | 0.35 | 0.35 | ol | 94 | 0.00403 | MV
122-AL1/20-ST1A 20.0 | 10.3 | 0.2376 | 0.344 | 0.41 | ol | 122 | 0.00403 | MV
149-AL1/24-ST1A 20.0 | 10.5 | 0.194 | 0.337 | 0.47 | ol | 149 | 0.00403 | MV
184-AL1/30-ST1A 20.0 | 10.75 | 0.1571 | 0.33 | 0.535 | ol | 184 | 0.00403 | MV
243-AL1/39-ST1A 20.0 | 11 | 0.1188 | 0.32 | 0.645 | ol | 243 | 0.00403 | MV
48-AL1/8-ST1A 110.0 | 8 | 0.5939 | 0.46 | 0.21 | ol | 48 | 0.00403 | HV
70-AL1/11-ST1A 110.0 | 8.4 | 0.4132 | 0.45 | 0.29 | ol | 70 | 0.00403 | HV
94-AL1/15-ST1A 110.0 | 8.65 | 0.306 | 0.44 | 0.35 | ol | 94 | 0.00403 | HV
122-AL1/20-ST1A 110.0 | 8.5 | 0.2376 | 0.43 | 0.41 | ol | 122 | 0.00403 | HV
149-AL1/24-ST1A 110.0 | 8.75 | 0.194 | 0.41 | 0.47 | ol | 149 | 0.00403 | HV
184-AL1/30-ST1A 110.0 | 8.8 | 0.1571 | 0.4 | 0.535 | ol | 184 | 0.00403 | HV
243-AL1/39-ST1A 110.0 | 9 | 0.1188 | 0.39 | 0.645 | ol | 243 | 0.00403 | HV
305-AL1/39-ST1A 110.0 | 9.2 | 0.0949 | 0.38 | 0.74 | ol | 305 | 0.00403 | HV
490-AL1/64-ST1A 110.0 | 9.75 | 0.059 | 0.37 | 0.96 | ol | 490 | 0.00403 | HV
679-AL1/86-ST1A 110.0 | 9.95 | 0.042 | 0.36 | 1.15 | ol | 679 | 0.00403 | HV
490-AL1/64-ST1A 220.0 | 10 | 0.059 | 0.285 | 0.96 | ol | 490 | 0.00403 | HV
679-AL1/86-ST1A 220.0 | 11.7 | 0.042 | 0.275 | 1.15 | ol | 679 | 0.00403 | HV
490-AL1/64-ST1A 380.0 | 11 | 0.059 | 0.253 | 0.96 | ol | 490 | 0.00403 | HV
679-AL1/86-ST1A 380.0 | 14.6 | 0.042 | 0.25 | 1.15 | ol | 679 | 0.00403 | HV

## trafo_std_types
| i0_percent | pfe_kw | vkr_percent | sn_mva | vn_lv_kv | vn_hv_kv | vk_percent | shift_degree | vector_group | tap_side | tap_neutral | tap_min | tap_max | tap_step_degree | tap_step_percent | tap_phase_shifter
160 MVA 380/110 kV | 0.06 | 60 | 0.25 | 160 | 110 | 380 | 12.2 | 0 | Yy0 | hv | 0 | -9 | 9 | 0 | 1.5 | FALSE
100 MVA 220/110 kV | 0.06 | 55 | 0.26 | 100 | 110 | 220 | 12 | 0 | Yy0 | hv | 0 | -9 | 9 | 0 | 1.5 | FALSE
63 MVA 110/20 kV | 0.04 | 22 | 0.32 | 63 | 20 | 110 | 18 | 150 | YNd5 | hv | 0 | -9 | 9 | 0 | 1.5 | FALSE
40 MVA 110/20 kV | 0.05 | 18 | 0.34 | 40 | 20 | 110 | 16.2 | 150 | YNd5 | hv | 0 | -9 | 9 | 0 | 1.5 | FALSE
25 MVA 110/20 kV | 0.07 | 14 | 0.41 | 25 | 20 | 110 | 12 | 150 | YNd5 | hv | 0 | -9 | 9 | 0 | 1.5 | FALSE
63 MVA 110/10 kV | 0.04 | 22 | 0.32 | 63 | 10 | 110 | 18 | 150 | YNd5 | hv | 0 | -9 | 9 | 0 | 1.5 | FALSE
40 MVA 110/10 kV | 0.05 | 18 | 0.34 | 40 | 10 | 110 | 16.2 | 150 | YNd5 | hv | 0 | -9 | 9 | 0 | 1.5 | FALSE
25 MVA 110/10 kV | 0.07 | 14 | 0.41 | 25 | 10 | 110 | 12 | 150 | YNd5 | hv | 0 | -9 | 9 | 0 | 1.5 | FALSE
0.25 MVA 20/0.4 kV | 0.32 | 0.8 | 1.44 | 0.25 | 0.4 | 20 | 6 | 150 | Yzn5 | hv | 0 | -2 | 2 | 0 | 2.5 | FALSE
0.4 MVA 20/0.4 kV | 0.3375 | 1.35 | 1.425 | 0.4 | 0.4 | 20 | 6 | 150 | Dyn5 | hv | 0 | -2 | 2 | 0 | 2.5 | FALSE
0.63 MVA 20/0.4 kV | 0.2619 | 1.65 | 1.206 | 0.63 | 0.4 | 20 | 6 | 150 | Dyn5 | hv | 0 | -2 | 2 | 0 | 2.5 | FALSE
0.25 MVA 10/0.4 kV | 0.24 | 0.6 | 1.2 | 0.25 | 0.4 | 10 | 4 | 150 | Dyn5 | hv | 0 | -2 | 2 | 0 | 2.5 | FALSE
0.4 MVA 10/0.4 kV | 0.2375 | 0.95 | 1.325 | 0.4 | 0.4 | 10 | 4 | 150 | Dyn5 | hv | 0 | -2 | 2 | 0 | 2.5 | FALSE
0.63 MVA 10/0.4 kV | 0.1873 | 1.18 | 1.0794 | 0.63 | 0.4 | 10 | 4 | 150 | Dyn5 | hv | 0 | -2 | 2 | 0 | 2.5 | FALSE

## trafo3w_std_types
| sn_hv_mva | sn_mv_mva | sn_lv_mva | vn_hv_kv | vn_mv_kv | vn_lv_kv | vk_hv_percent | vk_mv_percent | vk_lv_percent | vkr_hv_percent | vkr_mv_percent | vkr_lv_percent | pfe_kw | i0_percent | shift_mv_degree | shift_lv_degree | vector_group | tap_side | tap_neutral | tap_min | tap_max | tap_step_percent
63/25/38 MVA 110/20/10 kV | 63 | 25 | 38 | 110 | 20 | 10 | 10.4 | 10.4 | 10.4 | 0.28 | 0.32 | 0.35 | 35 | 0.89 | 0 | 0 | YN0yn0yn0 | hv | 0 | -10 | 10 | 1.2
63/25/38 MVA 110/10/10 kV | 63 | 25 | 38 | 110 | 10 | 10 | 10.4 | 10.4 | 10.4 | 0.28 | 0.32 | 0.35 | 35 | 0.89 | 0 | 0 | YN0yn0yn0 | hv | 0 | -10 | 10 | 1.2

## fuse_std_types
| fuse_type | i_rated_a | t_avg | t_min | t_total | x_avg | x_min | x_total
HV 100A | HV 100A | 100 | 0 | [10.0, 3.64, 0.854, 0.281, 0.1, 0.0531, 0.022, 0.01] | [10.0, 4.267, 1.21, 0.403, 0.1, 0.058, 0.022, 0.01] | 0 | [300.0, 350.0, 450.0, 550.0, 700.0, 850.0, 1200.0, 1752.0] | [600.0, 700.0, 900.0, 1150.0, 1665.0, 2000.0, 3000.0, 4313.0]
HV 10A | HV 10A | 10 | 0 | [10.0, 1675.0, 0.344, 0.156, 0.1, 0.0417, 0.0171, 0.01] | [10.0, 1.3, 0.3, 0.155, 0.1, 0.0555, 0.023, 0.01] | 0 | [30.0, 32.0, 35.0, 37.0, 39.0, 50.0, 70.0, 88.0] | [60.0, 70.0, 80.0, 87.0, 94.0, 110.0, 150.0, 216.0]
HV 125A | HV 125A | 125 | 0 | [10.0, 1.82, 0.344, 0.1, 0.0467, 0.0269, 0.01] | [10.0, 2.478, 0.426, 0.1, 0.0427, 0.0211, 0.01] | 0 | [375.0, 500.0, 700.0, 925.0, 1200.0, 1500.0, 2341.0] | [750.0, 1000.0, 1500.0, 2200.0, 3000.0, 4000.0, 5765.0]
HV 160A | HV 160A | 160 | 0 | [10.0, 4.15, 1.03, 0.198, 0.1, 0.051, 0.0172, 0.01] | [10.0, 2.3, 0.734, 0.274, 0.1, 0.046, 0.0177, 0.01] | 0 | [480.0, 550.0, 700.0, 1000.0, 1260.0, 1600.0, 2500.0, 3227.0] | [960.0, 1300.0, 1700.0, 2200.0, 2996.0, 4000.0, 6000.0, 7946.0]
HV 16A | HV 16A | 16 | 0 | [10.0, 0.352, 0.164, 0.1, 0.0649, 0.0342, 0.01] | [10.0, 2.34, 0.722, 0.181, 0.1, 0.055, 0.0296, 0.01] | 0 | [48.0, 60.0, 65.0, 71.0, 80.0, 100.0, 162.0] | [96.0, 110.0, 125.0, 150.0, 168.0, 200.0, 250.0, 398.0]
HV 200A | HV 200A | 200 | 0 | [10.0, 4.267, 1.21, 0.403, 0.1, 0.058, 0.022, 0.01] | [10.0, 3.73, 1.654, 0.328, 0.1, 0.0531, 0.019, 0.01] | 0 | [600.0, 700.0, 900.0, 1150.0, 1665.0, 2000.0, 3000.0, 4313.0] | [1200.0, 1500.0, 1800.0, 2700.0, 3960.0, 5000.0, 7500.0, 10620.0]
HV 20A | HV 20A | 20 | 0 | [10.0, 1.3, 0.3, 0.155, 0.1, 0.0555, 0.023, 0.01] | [10.0, 1.3, 0.161, 0.1, 0.0611, 0.0399, 0.0141, 0.01] | 0 | [60.0, 70.0, 80.0, 87.0, 94.0, 110.0, 150.0, 216.0] | [120.0, 150.0, 200.0, 223.0, 260.0, 300.0, 450.0, 532.0]
HV 25A | HV 25A | 25 | 0 | [10.0, 2.512, 0.833, 0.299, 0.1, 0.0372, 0.0223, 0.01] | [10.0, 3.125, 0.597, 0.198, 0.1, 0.0378, 0.022, 0.01] | 0 | [75.0, 82.0, 90.0, 100.0, 124.0, 170.0, 200.0, 289.0] | [150.0, 170.0, 210.0, 250.0, 294.0, 400.0, 500.0, 711.0]
HV 31.5A | HV 31.5A | 31.5 | 0 | [10.0, 2.34, 0.722, 0.181, 0.1, 0.055, 0.0296, 0.01] | [10.0, 2.84, 0.368, 0.164, 0.1, 0.0621, 0.0378, 0.0195, 0.01] | 0 | [95.0, 110.0, 125.0, 150.0, 165.0, 200.0, 250.0, 390.0] | [189.0, 220.0, 300.0, 350.0, 393.0, 450.0, 530.0, 700.0, 960.0]
HV 40A | HV 40A | 40 | 0 | [10.0, 1.3, 0.161, 0.1, 0.0611, 0.0399, 0.0141, 0.01] | [10.0, 2.05, 0.369, 0.198, 0.1, 0.051, 0.0298, 0.01] | 0 | [120.0, 150.0, 200.0, 223.0, 260.0, 300.0, 450.0, 532.0] | [240.0, 300.0, 400.0, 450.0, 530.0, 650.0, 800.0, 1311.0]
HV 50A | HV 50A | 50 | 0 | [10.0, 3.215, 0.597, 0.198, 0.1, 0.0378, 0.022, 0.01] | [10.0, 3.64, 0.854, 0.281, 0.1, 0.0531, 0.022, 0.01] | 0 | [150.0, 170.0, 210.0, 250.0, 294.0, 400.0, 500.0, 711.0] | [300.0, 350.0, 450.0, 550.0, 700.0, 850.0, 1200.0, 1752.0]
HV 6.3A | HV 6.3A | 6.3 | 0 | [10.0, 1.39, 0.344, 0.168, 0.1, 0.056, 0.0263, 0.01] | [10.0, 1.711, 0.516, 0.198, 0.1, 0.0634, 0.0303, 0.01] | 0 | [19.0, 19.5, 20.4, 20.8, 22.0, 25.0, 32.0, 48.0] | [38.0, 40.0, 43.0, 48.0, 53.0, 60.0, 75.0, 118.0]
HV 63A | HV 63A | 63 | 0 | [10.0, 2.84, 0.368, 0.164, 0.1, 0.0621, 0.0378, 0.0195, 0.01] | [10.0, 1.82, 0.344, 0.1, 0.0467, 0.0269, 0.01] | 0 | [189.0, 220.0, 300.0, 350.0, 393.0, 450.0, 530.0, 700.0, 961.0] | [378.0, 500.0, 700.0, 934.0, 1200.0, 1500.0, 2366.0]
HV 80A | HV 80A | 80 | 0 | [10.0, 2.05, 0.369, 0.198, 0.1, 0.051, 0.0298, 0.01] | [10.0, 4.15, 1.03, 0.198, 0.1, 0.051, 0.0172, 0.01] | 0 | [240.0, 300.0, 400.0, 450.0, 530.0, 650.0, 800.0, 1311.0] | [480.0, 550.0, 700.0, 1000.0, 1260.0, 1600.0, 2500.0, 3227.0]
Siemens NH-1-100 | Siemens NH-1-100 | 100 | [5400.0, 2000.0, 400.0, 20.0, 1.0, 0.2, 0.012, 0.004] | 0 | 0 | [150.0, 190.0, 250.0, 430.0, 900.0, 1250.0, 2700.0, 3600.0] | 0 | 0
Siemens NH-1-125 | Siemens NH-1-125 | 125 | [4800.0, 120.0, 7.0, 0.1, 0.004] | 0 | 0 | [180.0, 400.0, 740.0, 2000.0, 4250.0] | 0 | 0
Siemens NH-1-16 | Siemens NH-1-16 | 16 | [4000.0, 400.0, 2.0, 0.1, 0.04, 0.01] | 0 | 0 | [26.0, 35.0, 75.0, 150.0, 200.0, 300.0] | 0 | 0
Siemens NH-1-160 | Siemens NH-1-160 | 160 | [4800.0, 120.0, 7.0, 0.1, 0.004] | 0 | 0 | [210.0, 500.0, 900.0, 2300.0, 5000.0] | 0 | 0
Siemens NH-1-25 | Siemens NH-1-25 | 25 | [4000.0, 1000.0, 10.0, 0.2, 0.02, 0.01] | 0 | 0 | [40.0, 50.0, 100.0, 210.0, 400.0, 500.0] | 0 | 0
Siemens NH-1-50 | Siemens NH-1-50 | 50 | [4000.0, 40.0, 4.0, 1.0, 0.02, 0.01] | 0 | 0 | [86.0, 200.0, 300.0, 400.0, 1000.0, 1280.0] | 0 | 0
Siemens NH-1-63 | Siemens NH-1-63 | 63 | [4000.0, 100.0, 10.0, 2.0, 0.04, 0.01] | 0 | 0 | [100.0, 200.0, 300.0, 400.0, 1000.0, 1500.0] | 0 | 0
Siemens NH-1-80 | Siemens NH-1-80 | 80 | [4800.0, 120.0, 7.0, 0.1, 0.01] | 0 | 0 | [150.58, 250.0, 450.0, 1150.0, 2470.0] | 0 | 0
Siemens NH-2-1000 | Siemens NH-2-1000 | 1000 | [4800.0, 120.0, 7.0, 0.1, 0.004] | 0 | 0 | [1900.0, 3500.0, 8400.0, 24000.0, 52000.0] | 0 | 0
Siemens NH-2-200 | Siemens NH-2-200 | 200 | [4800.0, 120.0, 7.0, 0.1, 0.004] | 0 | 0 | [280.0, 650.0, 1200.0, 3000.0, 7000.0] | 0 | 0
Siemens NH-2-224 | Siemens NH-2-224 | 224 | [4800.0, 120.0, 7.0, 0.2, 0.04, 0.004] | 0 | 0 | [400.0, 750.0, 1453.0, 3025.0, 4315.0, 7600.0] | 0 | 0
Siemens NH-2-250 | Siemens NH-2-250 | 250 | [4800.0, 120.0, 7.0, 0.1, 0.004] | 0 | 0 | [450.0, 800.0, 1650.0, 4000.0, 8500.0] | 0 | 0
Siemens NH-2-315 | Siemens NH-2-315 | 315 | [4800.0, 120.0, 7.0, 0.1, 0.004] | 0 | 0 | [550.0, 920.0, 1900.0, 5000.0, 11000.0] | 0 | 0
Siemens NH-2-355 | Siemens NH-2-355 | 355 | [4800.0, 120.0, 6.0, 0.1, 0.004] | 0 | 0 | [650.0, 1116.27, 2350.0, 5840.0, 12790.0] | 0 | 0
Siemens NH-2-400 | Siemens NH-2-400 | 400 | [4800.0, 120.0, 7.0, 0.1, 0.004] | 0 | 0 | [720.0, 1350.0, 2800.0, 6500.0, 15000.0] | 0 | 0
Siemens NH-2-425 | Siemens NH-2-425 | 425 | [4800.0, 120.0, 7.0, 0.1, 0.004] | 0 | 0 | [850.0, 1500.0, 3050.0, 7500.0, 16500.0] | 0 | 0
Siemens NH-2-630 | Siemens NH-2-630 | 630 | [4800.0, 120.0, 7.0, 0.1, 0.004] | 0 | 0 | [1200.0, 2000.0, 4800.0, 12000.0, 26000.0] | 0 | 0

## dtypes
| element | column | dtype
0 | bus | name | object
1 | bus | vn_kv | float64
2 | bus | type | object
3 | bus | zone | object
4 | bus | in_service | bool
5 | load | name | object
6 | load | bus | uint32
7 | load | p_mw | float64
8 | load | q_mvar | float64
9 | load | const_z_percent | float64
10 | load | const_i_percent | float64
11 | load | sn_mva | float64
12 | load | scaling | float64
13 | load | in_service | bool
14 | load | type | object
15 | ext_grid | name | object
16 | ext_grid | bus | uint32
17 | ext_grid | vm_pu | float64
18 | ext_grid | va_degree | float64
19 | ext_grid | slack_weight | float64
20 | ext_grid | in_service | bool
21 | line | name | object
22 | line | std_type | object
23 | line | from_bus | uint32
24 | line | to_bus | uint32
25 | line | length_km | float64
26 | line | r_ohm_per_km | float64
27 | line | x_ohm_per_km | float64
28 | line | c_nf_per_km | float64
29 | line | g_us_per_km | float64
30 | line | max_i_ka | float64
31 | line | df | float64
32 | line | parallel | uint32
33 | line | type | object
34 | line | in_service | bool
35 | trafo | name | object
36 | trafo | std_type | object
37 | trafo | hv_bus | uint32
38 | trafo | lv_bus | uint32
39 | trafo | sn_mva | float64
40 | trafo | vn_hv_kv | float64
41 | trafo | vn_lv_kv | float64
42 | trafo | vk_percent | float64
43 | trafo | vkr_percent | float64
44 | trafo | pfe_kw | float64
45 | trafo | i0_percent | float64
46 | trafo | shift_degree | float64
47 | trafo | tap_side | object
48 | trafo | tap_neutral | int32
49 | trafo | tap_min | int32
50 | trafo | tap_max | int32
51 | trafo | tap_step_percent | float64
52 | trafo | tap_step_degree | float64
53 | trafo | tap_pos | int32
54 | trafo | tap_phase_shifter | bool
55 | trafo | parallel | uint32
56 | trafo | df | float64
57 | trafo | in_service | bool
58 | line_geodata | coords | object
59 | bus_geodata | x | float64
60 | bus_geodata | y | float64
61 | bus_geodata | coords | object

## parameters
| version | format_version | converged | OPF_converged | name | f_hz | sn_mva
0 | 2.14.6 | 2.14.0 | FALSE | FALSE |  | 50 | 1