## bus
| name | vn_kv | type | zone | in_service
0 | bus_LV_3298-30_0_4_node_0 | 0.4 | n |  | TRUE
1 | bus_LV_3298-30_0_4_node_1 | 0.4 | n |  | TRUE
2 | bus_LV_3298-30_0_4_node_3 | 0.4 | n |  | TRUE
3 | bus_LV_3298-30_0_4_node_2 | 0.4 | n |  | TRUE
4 | bus_LV_3298-30_0_4_node_4 | 0.4 | n |  | TRUE
5 | bus_LV_3298-30_0_4_node_5 | 0.4 | n |  | TRUE
6 | bus_LV_3298-30_0_4_node_47 | 0.4 | n |  | TRUE
7 | bus_LV_3298-30_0_4_node_49 | 0.4 | n |  | TRUE
8 | bus_LV_3298-30_0_4_node_46 | 0.4 | n |  | TRUE
9 | bus_LV_3298-30_0_4_node_8 | 0.4 | n |  | TRUE
10 | bus_LV_3298-30_0_4_node_9 | 0.4 | n |  | TRUE
11 | bus_LV_3298-30_0_4_node_10 | 0.4 | n |  | TRUE
12 | bus_LV_3298-30_0_4_node_58 | 0.4 | n |  | TRUE
13 | bus_LV_3298-30_0_4_node_57 | 0.4 | n |  | TRUE
14 | bus_LV_3298-30_0_4_node_129 | 0.4 | n |  | TRUE
15 | bus_LV_3298-30_0_4_node_11 | 0.4 | n |  | TRUE
16 | bus_LV_3298-30_0_4_node_12 | 0.4 | n |  | TRUE
17 | bus_LV_3298-30_0_4_node_13 | 0.4 | n |  | TRUE
18 | bus_LV_3298-30_0_4_node_14 | 0.4 | n |  | TRUE
19 | bus_LV_3298-30_0_4_node_15 | 0.4 | n |  | TRUE
20 | bus_LV_3298-30_0_4_node_16 | 0.4 | n |  | TRUE
21 | bus_LV_3298-30_0_4_node_17 | 0.4 | n |  | TRUE
22 | bus_LV_3298-30_0_4_node_26 | 0.4 | n |  | TRUE
23 | bus_LV_3298-30_0_4_node_25 | 0.4 | n |  | TRUE
24 | bus_LV_3298-30_0_4_node_18 | 0.4 | n |  | TRUE
25 | bus_LV_3298-30_0_4_node_19 | 0.4 | n |  | TRUE
26 | bus_LV_3298-30_0_4_node_20 | 0.4 | n |  | TRUE
27 | bus_LV_3298-30_0_4_node_21 | 0.4 | n |  | TRUE
28 | bus_LV_3298-30_0_4_node_23 | 0.4 | n |  | TRUE
29 | bus_LV_3298-30_0_4_node_22 | 0.4 | n |  | TRUE
30 | bus_LV_3298-30_0_4_node_154 | 0.4 | n |  | TRUE
31 | bus_LV_3298-30_0_4_node_28 | 0.4 | n |  | TRUE
32 | bus_LV_3298-30_0_4_node_24 | 0.4 | n |  | TRUE
33 | bus_LV_3298-30_0_4_node_27 | 0.4 | n |  | TRUE
34 | bus_LV_3298-30_0_4_node_29 | 0.4 | n |  | TRUE
35 | bus_LV_3298-30_0_4_node_73 | 0.4 | n |  | TRUE
36 | bus_LV_3298-30_0_4_node_30 | 0.4 | n |  | TRUE
37 | bus_LV_3298-30_0_4_node_76 | 0.4 | n |  | TRUE
38 | bus_LV_3298-30_0_4_node_71 | 0.4 | n |  | TRUE
39 | bus_LV_3298-30_0_4_node_34 | 0.4 | n |  | TRUE
40 | bus_LV_3298-30_0_4_node_31 | 0.4 | n |  | TRUE
41 | bus_LV_3298-30_0_4_node_65 | 0.4 | n |  | TRUE
42 | bus_LV_3298-30_0_4_node_32 | 0.4 | n |  | TRUE
43 | bus_LV_3298-30_0_4_node_33 | 0.4 | n |  | TRUE
44 | bus_LV_3298-30_0_4_node_41 | 0.4 | n |  | TRUE
45 | bus_LV_3298-30_0_4_node_66 | 0.4 | n |  | TRUE
46 | bus_LV_3298-30_0_4_node_35 | 0.4 | n |  | TRUE
47 | bus_LV_3298-30_0_4_node_36 | 0.4 | n |  | TRUE
48 | bus_LV_3298-30_0_4_node_37 | 0.4 | n |  | TRUE
49 | bus_LV_3298-30_0_4_node_38 | 0.4 | n |  | TRUE
50 | bus_LV_3298-30_0_4_node_40 | 0.4 | n |  | TRUE
51 | bus_LV_3298-30_0_4_node_44 | 0.4 | n |  | TRUE
52 | bus_LV_3298-30_0_4_node_43 | 0.4 | n |  | TRUE
53 | bus_LV_3298-30_0_4_node_42 | 0.4 | n |  | TRUE
54 | bus_LV_3298-30_0_4_node_45 | 0.4 | n |  | TRUE
55 | bus_LV_3298-30_0_4_node_56 | 0.4 | n |  | TRUE
56 | bus_LV_3298-30_0_4_node_52 | 0.4 | n |  | TRUE
57 | bus_LV_3298-30_0_4_node_63 | 0.4 | n |  | TRUE
58 | bus_LV_3298-30_0_4_node_53 | 0.4 | n |  | TRUE
59 | bus_LV_3298-30_0_4_node_48 | 0.4 | n |  | TRUE
60 | bus_LV_3298-30_0_4_node_50 | 0.4 | n |  | TRUE
61 | bus_LV_3298-30_0_4_node_51 | 0.4 | n |  | TRUE
62 | bus_LV_3298-30_0_4_node_55 | 0.4 | n |  | TRUE
63 | bus_LV_3298-30_0_4_node_59 | 0.4 | n |  | TRUE
64 | bus_LV_3298-30_0_4_node_60 | 0.4 | n |  | TRUE
65 | bus_LV_3298-30_0_4_node_64 | 0.4 | n |  | TRUE
66 | bus_LV_3298-30_0_4_node_130 | 0.4 | n |  | TRUE
67 | bus_LV_3298-30_0_4_node_61 | 0.4 | n |  | TRUE
68 | bus_LV_3298-30_0_4_node_62 | 0.4 | n |  | TRUE
69 | bus_LV_3298-30_0_4_node_69 | 0.4 | n |  | TRUE
70 | bus_LV_3298-30_0_4_node_116 | 0.4 | n |  | TRUE
71 | bus_LV_3298-30_0_4_node_123 | 0.4 | n |  | TRUE
72 | bus_LV_3298-30_0_4_node_114 | 0.4 | n |  | TRUE
73 | bus_LV_3298-30_0_4_node_80 | 0.4 | n |  | TRUE
74 | bus_LV_3298-30_0_4_node_70 | 0.4 | n |  | TRUE
75 | bus_LV_3298-30_0_4_node_67 | 0.4 | n |  | TRUE
76 | bus_LV_3298-30_0_4_node_68 | 0.4 | n |  | TRUE
77 | bus_LV_3298-30_0_4_node_78 | 0.4 | n |  | TRUE
78 | bus_LV_3298-30_0_4_node_77 | 0.4 | n |  | TRUE
79 | bus_LV_3298-30_0_4_node_72 | 0.4 | n |  | TRUE
80 | bus_LV_3298-30_0_4_node_74 | 0.4 | n |  | TRUE
81 | bus_LV_3298-30_0_4_node_75 | 0.4 | n |  | TRUE
82 | bus_LV_3298-30_0_4_node_81 | 0.4 | n |  | TRUE
83 | bus_LV_3298-30_0_4_node_83 | 0.4 | n |  | TRUE
84 | bus_LV_3298-30_0_4_node_79 | 0.4 | n |  | TRUE
85 | bus_LV_3298-30_0_4_node_108 | 0.4 | n |  | TRUE
86 | bus_LV_3298-30_0_4_node_107 | 0.4 | n |  | TRUE
87 | bus_LV_3298-30_0_4_node_112 | 0.4 | n |  | TRUE
88 | bus_LV_3298-30_0_4_node_109 | 0.4 | n |  | TRUE
89 | bus_LV_3298-30_0_4_node_106 | 0.4 | n |  | TRUE
90 | bus_LV_3298-30_0_4_node_82 | 0.4 | n |  | TRUE
91 | bus_LV_3298-30_0_4_node_103 | 0.4 | n |  | TRUE
92 | bus_LV_3298-30_0_4_node_104 | 0.4 | n |  | TRUE
93 | bus_LV_3298-30_0_4_node_102 | 0.4 | n |  | TRUE
94 | bus_LV_3298-30_0_4_node_84 | 0.4 | n |  | TRUE
95 | bus_LV_3298-30_0_4_node_85 | 0.4 | n |  | TRUE
96 | bus_LV_3298-30_0_4_node_95 | 0.4 | n |  | TRUE
97 | bus_LV_3298-30_0_4_node_101 | 0.4 | n |  | TRUE
98 | bus_LV_3298-30_0_4_node_96 | 0.4 | n |  | TRUE
99 | bus_LV_3298-30_0_4_node_94 | 0.4 | n |  | TRUE
100 | bus_LV_3298-30_0_4_node_86 | 0.4 | n |  | TRUE
101 | bus_LV_3298-30_0_4_node_87 | 0.4 | n |  | TRUE
102 | bus_LV_3298-30_0_4_node_88 | 0.4 | n |  | TRUE
103 | bus_LV_3298-30_0_4_node_89 | 0.4 | n |  | TRUE
104 | bus_LV_3298-30_0_4_node_91 | 0.4 | n |  | TRUE
105 | bus_LV_3298-30_0_4_node_90 | 0.4 | n |  | TRUE
106 | bus_LV_3298-30_0_4_node_92 | 0.4 | n |  | TRUE
107 | bus_LV_3298-30_0_4_node_93 | 0.4 | n |  | TRUE
108 | bus_LV_3298-30_0_4_node_98 | 0.4 | n |  | TRUE
109 | bus_LV_3298-30_0_4_node_97 | 0.4 | n |  | TRUE
110 | bus_LV_3298-30_0_4_node_99 | 0.4 | n |  | TRUE
111 | bus_LV_3298-30_0_4_node_100 | 0.4 | n |  | TRUE
112 | bus_LV_3298-30_0_4_node_105 | 0.4 | n |  | TRUE
113 | bus_LV_3298-30_0_4_node_147 | 0.4 | n |  | TRUE
114 | bus_LV_3298-30_0_4_node_110 | 0.4 | n |  | TRUE
115 | bus_LV_3298-30_0_4_node_111 | 0.4 | n |  | TRUE
116 | bus_LV_3298-30_0_4_node_117 | 0.4 | n |  | TRUE
117 | bus_LV_3298-30_0_4_node_118 | 0.4 | n |  | TRUE
118 | bus_LV_3298-30_0_4_node_115 | 0.4 | n |  | TRUE
119 | bus_LV_3298-30_0_4_node_113 | 0.4 | n |  | TRUE
120 | bus_LV_3298-30_0_4_node_119 | 0.4 | n |  | TRUE
121 | bus_LV_3298-30_0_4_node_120 | 0.4 | n |  | TRUE
122 | bus_LV_3298-30_0_4_node_121 | 0.4 | n |  | TRUE
123 | bus_LV_3298-30_0_4_node_122 | 0.4 | n |  | TRUE
124 | bus_LV_3298-30_0_4_node_128 | 0.4 | n |  | TRUE
125 | bus_LV_3298-30_0_4_node_139 | 0.4 | n |  | TRUE
126 | bus_LV_3298-30_0_4_node_127 | 0.4 | n |  | TRUE
127 | bus_LV_3298-30_0_4_node_140 | 0.4 | n |  | TRUE
128 | bus_LV_3298-30_0_4_node_124 | 0.4 | n |  | TRUE
129 | bus_LV_3298-30_0_4_node_125 | 0.4 | n |  | TRUE
130 | bus_LV_3298-30_0_4_node_126 | 0.4 | n |  | TRUE
131 | bus_LV_3298-30_0_4_node_138 | 0.4 | n |  | TRUE
132 | bus_LV_3298-30_0_4_node_137 | 0.4 | n |  | TRUE
133 | bus_LV_3298-30_0_4_node_132 | 0.4 | n |  | TRUE
134 | bus_LV_3298-30_0_4_node_135 | 0.4 | n |  | TRUE
135 | bus_LV_3298-30_0_4_node_131 | 0.4 | n |  | TRUE
136 | bus_LV_3298-30_0_4_node_133 | 0.4 | n |  | TRUE
137 | bus_LV_3298-30_0_4_node_134 | 0.4 | n |  | TRUE
138 | bus_LV_3298-30_0_4_node_141 | 0.4 | n |  | TRUE
139 | bus_LV_3298-30_0_4_node_142 | 0.4 | n |  | TRUE
140 | bus_LV_3298-30_0_4_node_143 | 0.4 | n |  | TRUE
141 | bus_LV_3298-30_0_4_node_148 | 0.4 | n |  | TRUE
142 | bus_LV_3298-30_0_4_node_146 | 0.4 | n |  | TRUE
143 | bus_LV_3298-30_0_4_node_149 | 0.4 | n |  | TRUE
144 | bus_LV_3298-30_0_4_node_152 | 0.4 | n |  | TRUE
145 | bus_LV_3298-30_0_4_node_145 | 0.4 | n |  | TRUE
146 | bus_LV_3298-30_0_4_node_144 | 0.4 | n |  | TRUE
147 | bus_LV_3298-30_0_4_node_150 | 0.4 | n |  | TRUE
148 | bus_LV_3298-30_0_4_node_151 | 0.4 | n |  | TRUE
149 | bus_MV_150_0_node_148 | 20 | n |  | TRUE

## load
| name | bus | p_mw | q_mvar | const_z_percent | const_i_percent | sn_mva | scaling | in_service | type
0 | LV_3298-30_0_4_load_0 | 0 | 0.0025217 | 0.00063201 | 0 | 0 |  | 1 | TRUE | wye
1 | LV_3298-30_0_4_load_1 | 1 | 0.0017318 | 0.00043403 | 0 | 0 |  | 1 | TRUE | wye
2 | LV_3298-30_0_4_load_2 | 3 | 0.0018066 | 0.00045277 | 0 | 0 |  | 1 | TRUE | wye
3 | LV_3298-30_0_4_load_4 | 4 | 0.0016474 | 0.00041289 | 0 | 0 |  | 1 | TRUE | wye
4 | LV_3298-30_0_4_load_5 | 5 | 0.0019921 | 0.00049927 | 0 | 0 |  | 1 | TRUE | wye
5 | LV_3298-30_0_4_load_49 | 7 | 0.0018421 | 0.00046168 | 0 | 0 |  | 1 | TRUE | wye
6 | LV_3298-30_0_4_load_8 | 9 | 0.002607 | 0.00065337 | 0 | 0 |  | 1 | TRUE | wye
7 | LV_3298-30_0_4_load_58 | 12 | 0.0019408 | 0.00048641 | 0 | 0 |  | 1 | TRUE | wye
8 | LV_3298-30_0_4_load_57 | 13 | 0.0026905 | 0.0006743 | 0 | 0 |  | 1 | TRUE | wye
9 | LV_3298-30_0_4_load_129 | 14 | 0.0040516 | 0.0010154 | 0 | 0 |  | 1 | TRUE | wye
10 | LV_3298-30_0_4_load_11 | 15 | 0.0024344 | 0.00061011 | 0 | 0 |  | 1 | TRUE | wye
11 | LV_3298-30_0_4_load_12 | 16 | 0.00080744 | 0.00020236 | 0 | 0 |  | 1 | TRUE | wye
12 | LV_3298-30_0_4_load_13 | 17 | 0.0009582 | 0.00024015 | 0 | 0 |  | 1 | TRUE | wye
13 | LV_3298-30_0_4_load_14 | 18 | 0.00035774 | 8.9658e-05 | 0 | 0 |  | 1 | TRUE | wye
14 | LV_3298-30_0_4_load_15 | 19 | 0.0019567 | 0.00049041 | 0 | 0 |  | 1 | TRUE | wye
15 | LV_3298-30_0_4_load_16 | 20 | 0.0007683 | 0.00019256 | 0 | 0 |  | 1 | TRUE | wye
16 | LV_3298-30_0_4_load_17 | 21 | 0.00073105 | 0.00018322 | 0 | 0 |  | 1 | TRUE | wye
17 | LV_3298-30_0_4_load_26 | 22 | 0.00071055 | 0.00017808 | 0 | 0 |  | 1 | TRUE | wye
18 | LV_3298-30_0_4_load_25 | 23 | 0.0030847 | 0.0007731 | 0 | 0 |  | 1 | TRUE | wye
19 | LV_3298-30_0_4_load_18 | 24 | 0.0032381 | 0.00081156 | 0 | 0 |  | 1 | TRUE | wye
20 | LV_3298-30_0_4_load_21 | 27 | 0.0010521 | 0.00026369 | 0 | 0 |  | 1 | TRUE | wye
21 | LV_3298-30_0_4_load_154 | 30 | 0.0024403 | 0.0006116 | 0 | 0 |  | 1 | TRUE | wye
22 | LV_3298-30_0_4_load_28 | 31 | 0.0015644 | 0.00039208 | 0 | 0 |  | 1 | TRUE | wye
23 | LV_3298-30_0_4_load_24 | 32 | 0.0010776 | 0.00027008 | 0 | 0 |  | 1 | TRUE | wye
24 | LV_3298-30_0_4_load_27 | 33 | 0.0021461 | 0.00053786 | 0 | 0 |  | 1 | TRUE | wye
25 | LV_3298-30_0_4_load_29 | 34 | 0.0053875 | 0.0013502 | 0 | 0 |  | 1 | TRUE | wye
26 | LV_3298-30_0_4_load_76 | 37 | 0.0020558 | 0.00051522 | 0 | 0 |  | 1 | TRUE | wye
27 | LV_3298-30_0_4_load_71 | 38 | 0.0026979 | 0.00067616 | 0 | 0 |  | 1 | TRUE | wye
28 | LV_3298-30_0_4_load_34 | 39 | 0.0038901 | 0.00097494 | 0 | 0 |  | 1 | TRUE | wye
29 | LV_3298-30_0_4_load_31 | 40 | 0.0029917 | 0.00074978 | 0 | 0 |  | 1 | TRUE | wye
30 | LV_3298-30_0_4_load_32 | 42 | 0.0033272 | 0.00083387 | 0 | 0 |  | 1 | TRUE | wye
31 | LV_3298-30_0_4_load_33 | 43 | 0.0042173 | 0.0010569 | 0 | 0 |  | 1 | TRUE | wye
32 | LV_3298-30_0_4_load_41 | 44 | 0.0010319 | 0.00025861 | 0 | 0 |  | 1 | TRUE | wye
33 | LV_3298-30_0_4_load_66 | 45 | 0.0021184 | 0.00053091 | 0 | 0 |  | 1 | TRUE | wye
34 | LV_3298-30_0_4_load_35 | 46 | 0.002114 | 0.00052983 | 0 | 0 |  | 1 | TRUE | wye
35 | LV_3298-30_0_4_load_36 | 47 | 0.0014294 | 0.00035823 | 0 | 0 |  | 1 | TRUE | wye
36 | LV_3298-30_0_4_load_37 | 48 | 0.00228 | 0.00057141 | 0 | 0 |  | 1 | TRUE | wye
37 | LV_3298-30_0_4_load_44 | 51 | 0.0037411 | 0.00093761 | 0 | 0 |  | 1 | TRUE | wye
38 | LV_3298-30_0_4_load_43 | 52 | 0.0030458 | 0.00076335 | 0 | 0 |  | 1 | TRUE | wye
39 | LV_3298-30_0_4_load_56 | 55 | 0.0016837 | 0.00042197 | 0 | 0 |  | 1 | TRUE | wye
40 | LV_3298-30_0_4_load_52 | 56 | 0.0016592 | 0.00041582 | 0 | 0 |  | 1 | TRUE | wye
41 | LV_3298-30_0_4_load_48 | 59 | 0.001769 | 0.00044335 | 0 | 0 |  | 1 | TRUE | wye
42 | LV_3298-30_0_4_load_50 | 60 | 0.0017422 | 0.00043665 | 0 | 0 |  | 1 | TRUE | wye
43 | LV_3298-30_0_4_load_51 | 61 | 0.00078326 | 0.0001963 | 0 | 0 |  | 1 | TRUE | wye
44 | LV_3298-30_0_4_load_55 | 62 | 0.0028381 | 0.00071129 | 0 | 0 |  | 1 | TRUE | wye
45 | LV_3298-30_0_4_load_59 | 63 | 0.0020094 | 0.00050361 | 0 | 0 |  | 1 | TRUE | wye
46 | LV_3298-30_0_4_load_64 | 65 | 0.0017159 | 0.00043004 | 0 | 0 |  | 1 | TRUE | wye
47 | LV_3298-30_0_4_load_62 | 68 | 0.0016795 | 0.00042092 | 0 | 0 |  | 1 | TRUE | wye
48 | LV_3298-30_0_4_load_69 | 69 | 0.0016945 | 0.00042467 | 0 | 0 |  | 1 | TRUE | wye
49 | LV_3298-30_0_4_load_116 | 70 | 0.00087928 | 0.00022037 | 0 | 0 |  | 1 | TRUE | wye
50 | LV_3298-30_0_4_load_123 | 71 | 0.001074 | 0.00026917 | 0 | 0 |  | 1 | TRUE | wye
51 | LV_3298-30_0_4_load_114 | 72 | 0.0016768 | 0.00042024 | 0 | 0 |  | 1 | TRUE | wye
52 | LV_3298-30_0_4_load_80 | 73 | 0.0018181 | 0.00045565 | 0 | 0 |  | 1 | TRUE | wye
53 | LV_3298-30_0_4_load_67 | 75 | 0.0025665 | 0.00064322 | 0 | 0 |  | 1 | TRUE | wye
54 | LV_3298-30_0_4_load_68 | 76 | 0.0048067 | 0.0012047 | 0 | 0 |  | 1 | TRUE | wye
55 | LV_3298-30_0_4_load_77 | 78 | 0.0019429 | 0.00048695 | 0 | 0 |  | 1 | TRUE | wye
56 | LV_3298-30_0_4_load_75 | 81 | 0.0010942 | 0.00027422 | 0 | 0 |  | 1 | TRUE | wye
57 | LV_3298-30_0_4_load_83 | 83 | 0.0019972 | 0.00050054 | 0 | 0 |  | 1 | TRUE | wye
58 | LV_3298-30_0_4_load_107 | 86 | 0.0013284 | 0.00033292 | 0 | 0 |  | 1 | TRUE | wye
59 | LV_3298-30_0_4_load_112 | 87 | 0.0016665 | 0.00041766 | 0 | 0 |  | 1 | TRUE | wye
60 | LV_3298-30_0_4_load_109 | 88 | 0.0027376 | 0.00068612 | 0 | 0 |  | 1 | TRUE | wye
61 | LV_3298-30_0_4_load_106 | 89 | 0.0011223 | 0.00028127 | 0 | 0 |  | 1 | TRUE | wye
62 | LV_3298-30_0_4_load_82 | 90 | 0.00058929 | 0.00014769 | 0 | 0 |  | 1 | TRUE | wye
63 | LV_3298-30_0_4_load_103 | 91 | 0.00093768 | 0.000235 | 0 | 0 |  | 1 | TRUE | wye
64 | LV_3298-30_0_4_load_104 | 92 | 0.0015252 | 0.00038225 | 0 | 0 |  | 1 | TRUE | wye
65 | LV_3298-30_0_4_load_102 | 93 | 0.0021998 | 0.00055132 | 0 | 0 |  | 1 | TRUE | wye
66 | LV_3298-30_0_4_load_84 | 94 | 0.0028661 | 0.00071832 | 0 | 0 |  | 1 | TRUE | wye
67 | LV_3298-30_0_4_load_101 | 97 | 0.0031206 | 0.00078211 | 0 | 0 |  | 1 | TRUE | wye
68 | LV_3298-30_0_4_load_94 | 99 | 0.0017805 | 0.00044624 | 0 | 0 |  | 1 | TRUE | wye
69 | LV_3298-30_0_4_load_86 | 100 | 0.0010484 | 0.00026276 | 0 | 0 |  | 1 | TRUE | wye
70 | LV_3298-30_0_4_load_87 | 101 | 0.00078302 | 0.00019624 | 0 | 0 |  | 1 | TRUE | wye
71 | LV_3298-30_0_4_load_88 | 102 | 0.0017692 | 0.00044339 | 0 | 0 |  | 1 | TRUE | wye
72 | LV_3298-30_0_4_load_90 | 105 | 0.0035856 | 0.00089863 | 0 | 0 |  | 1 | TRUE | wye
73 | LV_3298-30_0_4_load_93 | 107 | 0.0008295 | 0.00020789 | 0 | 0 |  | 1 | TRUE | wye
74 | LV_3298-30_0_4_load_98 | 108 | 0.0022163 | 0.00055545 | 0 | 0 |  | 1 | TRUE | wye
75 | LV_3298-30_0_4_load_97 | 109 | 0.0012532 | 0.00031408 | 0 | 0 |  | 1 | TRUE | wye
76 | LV_3298-30_0_4_load_99 | 110 | 0.00195 | 0.00048872 | 0 | 0 |  | 1 | TRUE | wye
77 | LV_3298-30_0_4_load_100 | 111 | 0.0014888 | 0.00037312 | 0 | 0 |  | 1 | TRUE | wye
78 | LV_3298-30_0_4_load_105 | 112 | 0.0026052 | 0.00065292 | 0 | 0 |  | 1 | TRUE | wye
79 | LV_3298-30_0_4_load_147 | 113 | 0.00097251 | 0.00024373 | 0 | 0 |  | 1 | TRUE | wye
80 | LV_3298-30_0_4_load_110 | 114 | 0.011825 | 0.0029637 | 0 | 0 |  | 1 | TRUE | wye
81 | LV_3298-30_0_4_load_111 | 115 | 0.0020305 | 0.00050889 | 0 | 0 |  | 1 | TRUE | wye
82 | LV_3298-30_0_4_load_118 | 117 | 0.0019271 | 0.00048297 | 0 | 0 |  | 1 | TRUE | wye
83 | LV_3298-30_0_4_load_115 | 118 | 0.0029143 | 0.00073039 | 0 | 0 |  | 1 | TRUE | wye
84 | LV_3298-30_0_4_load_113 | 119 | 0.0018876 | 0.00047307 | 0 | 0 |  | 1 | TRUE | wye
85 | LV_3298-30_0_4_load_119 | 120 | 0.0030511 | 0.00076467 | 0 | 0 |  | 1 | TRUE | wye
86 | LV_3298-30_0_4_load_121 | 122 | 0.0028426 | 0.00071241 | 0 | 0 |  | 1 | TRUE | wye
87 | LV_3298-30_0_4_load_122 | 123 | 0.0049901 | 0.0012506 | 0 | 0 |  | 1 | TRUE | wye
88 | LV_3298-30_0_4_load_128 | 124 | 0.0016623 | 0.00041662 | 0 | 0 |  | 1 | TRUE | wye
89 | LV_3298-30_0_4_load_139 | 125 | 0.0031685 | 0.00079409 | 0 | 0 |  | 1 | TRUE | wye
90 | LV_3298-30_0_4_load_127 | 126 | 0.0029303 | 0.00073439 | 0 | 0 |  | 1 | TRUE | wye
91 | LV_3298-30_0_4_load_140 | 127 | 0.0020077 | 0.00050319 | 0 | 0 |  | 1 | TRUE | wye
92 | LV_3298-30_0_4_load_125 | 129 | 0.0029818 | 0.00074731 | 0 | 0 |  | 1 | TRUE | wye
93 | LV_3298-30_0_4_load_138 | 131 | 0.00085289 | 0.00021376 | 0 | 0 |  | 1 | TRUE | wye
94 | LV_3298-30_0_4_load_137 | 132 | 0.0014247 | 0.00035706 | 0 | 0 |  | 1 | TRUE | wye
95 | LV_3298-30_0_4_load_132 | 133 | 0.00064903 | 0.00016266 | 0 | 0 |  | 1 | TRUE | wye
96 | LV_3298-30_0_4_load_135 | 134 | 0.0017469 | 0.00043781 | 0 | 0 |  | 1 | TRUE | wye
97 | LV_3298-30_0_4_load_131 | 135 | 0.007984 | 0.002001 | 0 | 0 |  | 1 | TRUE | wye
98 | LV_3298-30_0_4_load_133 | 136 | 0.0018168 | 0.00045533 | 0 | 0 |  | 1 | TRUE | wye
99 | LV_3298-30_0_4_load_134 | 137 | 0.001665 | 0.00041728 | 0 | 0 |  | 1 | TRUE | wye
100 | LV_3298-30_0_4_load_142 | 139 | 0.0036919 | 0.00092528 | 0 | 0 |  | 1 | TRUE | wye
101 | LV_3298-30_0_4_load_143 | 140 | 0.0013071 | 0.0003276 | 0 | 0 |  | 1 | TRUE | wye
102 | LV_3298-30_0_4_load_149 | 143 | 0.0021565 | 0.00054048 | 0 | 0 |  | 1 | TRUE | wye
103 | LV_3298-30_0_4_load_152 | 144 | 0.0027116 | 0.00067959 | 0 | 0 |  | 1 | TRUE | wye
104 | LV_3298-30_0_4_load_144 | 146 | 0.0031835 | 0.00079786 | 0 | 0 |  | 1 | TRUE | wye
105 | LV_3298-30_0_4_load_150 | 147 | 0.0023252 | 0.00058275 | 0 | 0 |  | 1 | TRUE | wye
106 | LV_3298-30_0_4_load_151 | 148 | 0.0029707 | 0.00074453 | 0 | 0 |  | 1 | TRUE | wye

## ext_grid
| name | bus | vm_pu | va_degree | slack_weight | in_service
0 |  | 76 | 1 | 0 | 1 | TRUE

## line
| name | std_type | from_bus | to_bus | length_km | r_ohm_per_km | x_ohm_per_km | c_nf_per_km | g_us_per_km | max_i_ka | df | parallel | type | in_service
0 | LV_3298-30_0_4_line_0 | NAYY 4x150 SE | 0 | 1 | 0.016321 | 0.208 | 0.08 | 261 | 0 | 0.27 | 1 | 1 | cs | TRUE
1 | LV_3298-30_0_4_line_1 | NAYY 4x150 SE | 0 | 2 | 0.069192 | 0.208 | 0.08 | 261 | 0 | 0.27 | 1 | 1 | cs | TRUE
2 | LV_3298-30_0_4_line_2 | NAYY 4x150 SE | 1 | 3 | 0.0026646 | 0.208 | 0.08 | 261 | 0 | 0.27 | 1 | 1 | cs | TRUE
3 | LV_3298-30_0_4_line_3 | NAYY 4x150 SE | 2 | 4 | 0.026203 | 0.208 | 0.08 | 261 | 0 | 0.27 | 1 | 1 | cs | TRUE
4 | LV_3298-30_0_4_line_4 | NAYY 4x150 SE | 3 | 5 | 0.039473 | 0.208 | 0.08 | 261 | 0 | 0.27 | 1 | 1 | cs | TRUE
5 | LV_3298-30_0_4_line_5 | NAYY 4x150 SE | 4 | 6 | 0.015408 | 0.208 | 0.08 | 261 | 0 | 0.27 | 1 | 1 | cs | TRUE
6 | LV_3298-30_0_4_line_6 | NAYY 4x150 SE | 6 | 7 | 0.011502 | 0.208 | 0.08 | 261 | 0 | 0.27 | 1 | 1 | cs | TRUE
7 | LV_3298-30_0_4_line_7 | NAYY 4x150 SE | 6 | 8 | 0.010014 | 0.208 | 0.08 | 261 | 0 | 0.27 | 1 | 1 | cs | TRUE
8 | LV_3298-30_0_4_line_8 | NAYY 4x150 SE | 7 | 59 | 0.023124 | 0.208 | 0.08 | 261 | 0 | 0.27 | 1 | 1 | cs | TRUE
9 | LV_3298-30_0_4_line_9 | NAYY 4x150 SE | 8 | 51 | 0.021025 | 0.208 | 0.08 | 261 | 0 | 0.27 | 1 | 1 | cs | TRUE
10 | LV_3298-30_0_4_line_10 | NAYY 4x150 SE | 9 | 10 | 0.026488 | 0.208 | 0.08 | 261 | 0 | 0.27 | 1 | 1 | cs | TRUE
11 | LV_3298-30_0_4_line_11 | NAYY 4x150 SE | 10 | 11 | 0.017226 | 0.208 | 0.08 | 261 | 0 | 0.27 | 1 | 1 | cs | TRUE
12 | LV_3298-30_0_4_line_12 | NAYY 4x150 SE | 11 | 12 | 0.0093508 | 0.208 | 0.08 | 261 | 0 | 0.27 | 1 | 1 | cs | TRUE
13 | LV_3298-30_0_4_line_13 | NAYY 4x150 SE | 11 | 13 | 0.010277 | 0.208 | 0.08 | 261 | 0 | 0.27 | 1 | 1 | cs | TRUE
14 | LV_3298-30_0_4_line_14 | NAYY 4x150 SE | 12 | 14 | 0.030402 | 0.208 | 0.08 | 261 | 0 | 0.27 | 1 | 1 | cs | TRUE
15 | LV_3298-30_0_4_line_15 | NAYY 4x150 SE | 14 | 66 | 0.016198 | 0.208 | 0.08 | 261 | 0 | 0.27 | 1 | 1 | cs | TRUE
16 | LV_3298-30_0_4_line_16 | NAYY 4x150 SE | 15 | 16 | 0.0048344 | 0.208 | 0.08 | 261 | 0 | 0.27 | 1 | 1 | cs | TRUE
17 | LV_3298-30_0_4_line_17 | NAYY 4x150 SE | 15 | 17 | 0.020489 | 0.208 | 0.08 | 261 | 0 | 0.27 | 1 | 1 | cs | TRUE
18 | LV_3298-30_0_4_line_18 | NAYY 4x150 SE | 17 | 18 | 0.018291 | 0.208 | 0.08 | 261 | 0 | 0.27 | 1 | 1 | cs | TRUE
19 | LV_3298-30_0_4_line_19 | NAYY 4x150 SE | 18 | 19 | 0.0026963 | 0.208 | 0.08 | 261 | 0 | 0.27 | 1 | 1 | cs | TRUE
20 | LV_3298-30_0_4_line_20 | NAYY 4x150 SE | 19 | 20 | 0.013456 | 0.208 | 0.08 | 261 | 0 | 0.27 | 1 | 1 | cs | TRUE
21 | LV_3298-30_0_4_line_21 | NAYY 4x150 SE | 20 | 21 | 0.0092017 | 0.208 | 0.08 | 261 | 0 | 0.27 | 1 | 1 | cs | TRUE
22 | LV_3298-30_0_4_line_22 | NAYY 4x150 SE | 21 | 22 | 0.0019306 | 0.208 | 0.08 | 261 | 0 | 0.27 | 1 | 1 | cs | TRUE
23 | LV_3298-30_0_4_line_23 | NAYY 4x150 SE | 22 | 23 | 0.0093089 | 0.208 | 0.08 | 261 | 0 | 0.27 | 1 | 1 | cs | TRUE
24 | LV_3298-30_0_4_line_24 | NAYY 4x150 SE | 23 | 32 | 0.0014019 | 0.208 | 0.08 | 261 | 0 | 0.27 | 1 | 1 | cs | TRUE
25 | LV_3298-30_0_4_line_25 | NAYY 4x150 SE | 24 | 25 | 0.037133 | 0.208 | 0.08 | 261 | 0 | 0.27 | 1 | 1 | cs | TRUE
26 | LV_3298-30_0_4_line_26 | NAYY 4x150 SE | 24 | 26 | 0.024097 | 0.208 | 0.08 | 261 | 0 | 0.27 | 1 | 1 | cs | TRUE
27 | LV_3298-30_0_4_line_27 | NAYY 4x150 SE | 25 | 27 | 0.009091 | 0.208 | 0.08 | 261 | 0 | 0.27 | 1 | 1 | cs | TRUE
28 | LV_3298-30_0_4_line_28 | NAYY 4x150 SE | 26 | 28 | 0.055359 | 0.208 | 0.08 | 261 | 0 | 0.27 | 1 | 1 | cs | TRUE
29 | LV_3298-30_0_4_line_29 | NAYY 4x150 SE | 26 | 29 | 0.060296 | 0.208 | 0.08 | 261 | 0 | 0.27 | 1 | 1 | cs | TRUE
30 | LV_3298-30_0_4_line_30 | NAYY 4x150 SE | 28 | 31 | 0.0067883 | 0.208 | 0.08 | 261 | 0 | 0.27 | 1 | 1 | cs | TRUE
31 | LV_3298-30_0_4_line_31 | NAYY 4x150 SE | 28 | 32 | 0.015942 | 0.208 | 0.08 | 261 | 0 | 0.27 | 1 | 1 | cs | TRUE
32 | LV_3298-30_0_4_line_32 | NAYY 4x150 SE | 29 | 30 | 0.010161 | 0.208 | 0.08 | 261 | 0 | 0.27 | 1 | 1 | cs | TRUE
33 | LV_3298-30_0_4_line_33 | NAYY 4x150 SE | 31 | 35 | 0.0068001 | 0.208 | 0.08 | 261 | 0 | 0.27 | 1 | 1 | cs | TRUE
34 | LV_3298-30_0_4_line_34 | NAYY 4x150 SE | 33 | 34 | 0.024183 | 0.208 | 0.08 | 261 | 0 | 0.27 | 1 | 1 | cs | TRUE
35 | LV_3298-30_0_4_line_35 | NAYY 4x150 SE | 34 | 36 | 0.0133 | 0.208 | 0.08 | 261 | 0 | 0.27 | 1 | 1 | cs | TRUE
36 | LV_3298-30_0_4_line_36 | NAYY 4x150 SE | 35 | 37 | 0.017917 | 0.208 | 0.08 | 261 | 0 | 0.27 | 1 | 1 | cs | TRUE
37 | LV_3298-30_0_4_line_37 | NAYY 4x150 SE | 35 | 38 | 0.0070872 | 0.208 | 0.08 | 261 | 0 | 0.27 | 1 | 1 | cs | TRUE
38 | LV_3298-30_0_4_line_38 | NAYY 4x150 SE | 36 | 39 | 0.015385 | 0.208 | 0.08 | 261 | 0 | 0.27 | 1 | 1 | cs | TRUE
39 | LV_3298-30_0_4_line_39 | NAYY 4x150 SE | 36 | 40 | 0.015656 | 0.208 | 0.08 | 261 | 0 | 0.27 | 1 | 1 | cs | TRUE
40 | LV_3298-30_0_4_line_40 | NAYY 4x150 SE | 37 | 80 | 0.0098861 | 0.208 | 0.08 | 261 | 0 | 0.27 | 1 | 1 | cs | TRUE
41 | LV_3298-30_0_4_line_41 | NAYY 4x150 SE | 39 | 41 | 0.0044627 | 0.208 | 0.08 | 261 | 0 | 0.27 | 1 | 1 | cs | TRUE
42 | LV_3298-30_0_4_line_42 | NAYY 4x150 SE | 40 | 42 | 0.001807 | 0.208 | 0.08 | 261 | 0 | 0.27 | 1 | 1 | cs | TRUE
43 | LV_3298-30_0_4_line_43 | NAYY 4x150 SE | 41 | 45 | 0.013255 | 0.208 | 0.08 | 261 | 0 | 0.27 | 1 | 1 | cs | TRUE
44 | LV_3298-30_0_4_line_44 | NAYY 4x150 SE | 42 | 43 | 0.0079939 | 0.208 | 0.08 | 261 | 0 | 0.27 | 1 | 1 | cs | TRUE
45 | LV_3298-30_0_4_line_45 | NAYY 4x150 SE | 43 | 44 | 0.0062269 | 0.208 | 0.08 | 261 | 0 | 0.27 | 1 | 1 | cs | TRUE
46 | LV_3298-30_0_4_line_46 | NAYY 4x150 SE | 45 | 73 | 0.010016 | 0.208 | 0.08 | 261 | 0 | 0.27 | 1 | 1 | cs | TRUE
47 | LV_3298-30_0_4_line_47 | NAYY 4x150 SE | 46 | 47 | 0.0095405 | 0.208 | 0.08 | 261 | 0 | 0.27 | 1 | 1 | cs | TRUE
48 | LV_3298-30_0_4_line_48 | NAYY 4x150 SE | 46 | 48 | 0.0055416 | 0.208 | 0.08 | 261 | 0 | 0.27 | 1 | 1 | cs | TRUE
49 | LV_3298-30_0_4_line_49 | NAYY 4x150 SE | 47 | 49 | 0.0071222 | 0.208 | 0.08 | 261 | 0 | 0.27 | 1 | 1 | cs | TRUE
50 | LV_3298-30_0_4_line_50 | NAYY 4x150 SE | 49 | 50 | 0.00288 | 0.208 | 0.08 | 261 | 0 | 0.27 | 1 | 1 | cs | TRUE
51 | LV_3298-30_0_4_line_51 | NAYY 4x150 SE | 50 | 51 | 0.0053791 | 0.208 | 0.08 | 261 | 0 | 0.27 | 1 | 1 | cs | TRUE
52 | LV_3298-30_0_4_line_52 | NAYY 4x150 SE | 50 | 52 | 0.019524 | 0.208 | 0.08 | 261 | 0 | 0.27 | 1 | 1 | cs | TRUE
53 | LV_3298-30_0_4_line_53 | NAYY 4x150 SE | 52 | 53 | 0.019136 | 0.208 | 0.08 | 261 | 0 | 0.27 | 1 | 1 | cs | TRUE
54 | LV_3298-30_0_4_line_54 | NAYY 4x150 SE | 53 | 54 | 0.004942 | 0.208 | 0.08 | 261 | 0 | 0.27 | 1 | 1 | cs | TRUE
55 | LV_3298-30_0_4_line_55 | NAYY 4x150 SE | 54 | 55 | 0.0035368 | 0.208 | 0.08 | 261 | 0 | 0.27 | 1 | 1 | cs | TRUE
56 | LV_3298-30_0_4_line_56 | NAYY 4x150 SE | 54 | 56 | 0.013218 | 0.208 | 0.08 | 261 | 0 | 0.27 | 1 | 1 | cs | TRUE
57 | LV_3298-30_0_4_line_57 | NAYY 4x150 SE | 55 | 57 | 0.015358 | 0.208 | 0.08 | 261 | 0 | 0.27 | 1 | 1 | cs | TRUE
58 | LV_3298-30_0_4_line_58 | NAYY 4x150 SE | 56 | 58 | 0.0091979 | 0.208 | 0.08 | 261 | 0 | 0.27 | 1 | 1 | cs | TRUE
59 | LV_3298-30_0_4_line_59 | NAYY 4x150 SE | 57 | 65 | 0.017908 | 0.208 | 0.08 | 261 | 0 | 0.27 | 1 | 1 | cs | TRUE
60 | LV_3298-30_0_4_line_60 | NAYY 4x150 SE | 58 | 62 | 0.0032518 | 0.208 | 0.08 | 261 | 0 | 0.27 | 1 | 1 | cs | TRUE
61 | LV_3298-30_0_4_line_61 | NAYY 4x150 SE | 59 | 60 | 0.018487 | 0.208 | 0.08 | 261 | 0 | 0.27 | 1 | 1 | cs | TRUE
62 | LV_3298-30_0_4_line_62 | NAYY 4x150 SE | 60 | 61 | 0.0097113 | 0.208 | 0.08 | 261 | 0 | 0.27 | 1 | 1 | cs | TRUE
63 | LV_3298-30_0_4_line_63 | NAYY 4x150 SE | 62 | 63 | 0.019537 | 0.208 | 0.08 | 261 | 0 | 0.27 | 1 | 3 | cs | TRUE
64 | LV_3298-30_0_4_line_64 | NAYY 4x150 SE | 63 | 64 | 0.0099003 | 0.208 | 0.08 | 261 | 0 | 0.27 | 1 | 3 | cs | TRUE
65 | LV_3298-30_0_4_line_65 | NAYY 4x150 SE | 64 | 67 | 0.015315 | 0.208 | 0.08 | 261 | 0 | 0.27 | 1 | 3 | cs | TRUE
66 | LV_3298-30_0_4_line_66 | NAYY 4x150 SE | 64 | 68 | 0.029598 | 0.208 | 0.08 | 261 | 0 | 0.27 | 1 | 1 | cs | TRUE
67 | LV_3298-30_0_4_line_67 | NAYY 4x150 SE | 66 | 135 | 0.023313 | 0.208 | 0.08 | 261 | 0 | 0.27 | 1 | 1 | cs | TRUE
68 | LV_3298-30_0_4_line_68 | NAYY 4x150 SE | 66 | 133 | 0.0077666 | 0.208 | 0.08 | 261 | 0 | 0.27 | 1 | 1 | cs | TRUE
69 | LV_3298-30_0_4_line_69 | NAYY 4x150 SE | 67 | 69 | 0.010129 | 0.208 | 0.08 | 261 | 0 | 0.27 | 1 | 1 | cs | TRUE
70 | LV_3298-30_0_4_line_70 | NAYY 4x150 SE | 67 | 70 | 0.012956 | 0.208 | 0.08 | 261 | 0 | 0.27 | 1 | 3 | cs | TRUE
71 | LV_3298-30_0_4_line_71 | NAYY 4x150 SE | 68 | 71 | 0.013498 | 0.208 | 0.08 | 261 | 0 | 0.27 | 1 | 1 | cs | TRUE
72 | LV_3298-30_0_4_line_72 | NAYY 4x150 SE | 70 | 72 | 0.0041582 | 0.208 | 0.08 | 261 | 0 | 0.27 | 1 | 3 | cs | TRUE
73 | LV_3298-30_0_4_line_73 | NAYY 4x150 SE | 72 | 119 | 0.014968 | 0.208 | 0.08 | 261 | 0 | 0.27 | 1 | 3 | cs | TRUE
74 | LV_3298-30_0_4_line_74 | NAYY 4x150 SE | 73 | 74 | 0.006616 | 0.208 | 0.08 | 261 | 0 | 0.27 | 1 | 1 | cs | TRUE
75 | LV_3298-30_0_4_line_75 | NAYY 4x150 SE | 74 | 77 | 0.022045 | 0.208 | 0.08 | 261 | 0 | 0.27 | 1 | 3 | cs | TRUE
76 | LV_3298-30_0_4_line_76 | NAYY 4x150 SE | 74 | 76 | 0.013683 | 0.208 | 0.08 | 261 | 0 | 0.27 | 1 | 3 | cs | TRUE
77 | LV_3298-30_0_4_line_77 | NAYY 4x150 SE | 75 | 76 | 0.0013771 | 0.208 | 0.08 | 261 | 0 | 0.27 | 1 | 1 | cs | TRUE
78 | LV_3298-30_0_4_line_78 | NAYY 4x150 SE | 77 | 78 | 0.014797 | 0.208 | 0.08 | 261 | 0 | 0.27 | 1 | 3 | cs | TRUE
79 | LV_3298-30_0_4_line_79 | NAYY 4x150 SE | 78 | 81 | 0.0038686 | 0.208 | 0.08 | 261 | 0 | 0.27 | 1 | 3 | cs | TRUE
80 | LV_3298-30_0_4_line_80 | NAYY 4x150 SE | 79 | 80 | 0.015356 | 0.208 | 0.08 | 261 | 0 | 0.27 | 1 | 3 | cs | TRUE
81 | LV_3298-30_0_4_line_81 | NAYY 4x150 SE | 79 | 81 | 0.012982 | 0.208 | 0.08 | 261 | 0 | 0.27 | 1 | 3 | cs | TRUE
82 | LV_3298-30_0_4_line_82 | NAYY 4x150 SE | 80 | 82 | 0.021099 | 0.208 | 0.08 | 261 | 0 | 0.27 | 1 | 3 | cs | TRUE
83 | LV_3298-30_0_4_line_83 | NAYY 4x150 SE | 82 | 83 | 0.0073156 | 0.208 | 0.08 | 261 | 0 | 0.27 | 1 | 3 | cs | TRUE
84 | LV_3298-30_0_4_line_84 | NAYY 4x150 SE | 83 | 90 | 0.021477 | 0.208 | 0.08 | 261 | 0 | 0.27 | 1 | 3 | cs | TRUE
85 | LV_3298-30_0_4_line_85 | NAYY 4x150 SE | 84 | 85 | 0.005398 | 0.208 | 0.08 | 261 | 0 | 0.27 | 1 | 3 | cs | TRUE
86 | LV_3298-30_0_4_line_86 | NAYY 4x150 SE | 84 | 86 | 0.01303 | 0.208 | 0.08 | 261 | 0 | 0.27 | 1 | 3 | cs | TRUE
87 | LV_3298-30_0_4_line_87 | NAYY 4x150 SE | 85 | 87 | 0.016941 | 0.208 | 0.08 | 261 | 0 | 0.27 | 1 | 1 | cs | TRUE
88 | LV_3298-30_0_4_line_88 | NAYY 4x150 SE | 85 | 88 | 0.015889 | 0.208 | 0.08 | 261 | 0 | 0.27 | 1 | 3 | cs | TRUE
89 | LV_3298-30_0_4_line_89 | NAYY 4x150 SE | 86 | 89 | 0.01315 | 0.208 | 0.08 | 261 | 0 | 0.27 | 1 | 3 | cs | TRUE
90 | LV_3298-30_0_4_line_90 | NAYY 4x150 SE | 87 | 113 | 0.00798 | 0.208 | 0.08 | 261 | 0 | 0.27 | 1 | 1 | cs | TRUE
91 | LV_3298-30_0_4_line_91 | NAYY 4x150 SE | 88 | 114 | 0.0059095 | 0.208 | 0.08 | 261 | 0 | 0.27 | 1 | 3 | cs | TRUE
92 | LV_3298-30_0_4_line_92 | NAYY 4x150 SE | 89 | 112 | 0.0012429 | 0.208 | 0.08 | 261 | 0 | 0.27 | 1 | 3 | cs | TRUE
93 | LV_3298-30_0_4_line_93 | NAYY 4x150 SE | 90 | 94 | 0.00065636 | 0.208 | 0.08 | 261 | 0 | 0.27 | 1 | 3 | cs | TRUE
94 | LV_3298-30_0_4_line_94 | NAYY 4x150 SE | 91 | 92 | 0.0091055 | 0.208 | 0.08 | 261 | 0 | 0.27 | 1 | 3 | cs | TRUE
95 | LV_3298-30_0_4_line_95 | NAYY 4x150 SE | 91 | 93 | 0.014716 | 0.208 | 0.08 | 261 | 0 | 0.27 | 1 | 3 | cs | TRUE
96 | LV_3298-30_0_4_line_96 | NAYY 4x150 SE | 92 | 112 | 0.010701 | 0.208 | 0.08 | 261 | 0 | 0.27 | 1 | 3 | cs | TRUE
97 | LV_3298-30_0_4_line_97 | NAYY 4x150 SE | 93 | 97 | 0.0078969 | 0.208 | 0.08 | 261 | 0 | 0.27 | 1 | 3 | cs | TRUE
98 | LV_3298-30_0_4_line_98 | NAYY 4x150 SE | 94 | 95 | 0.0062803 | 0.208 | 0.08 | 261 | 0 | 0.27 | 1 | 3 | cs | TRUE
99 | LV_3298-30_0_4_line_99 | NAYY 4x150 SE | 95 | 96 | 0.011103 | 0.208 | 0.08 | 261 | 0 | 0.27 | 1 | 1 | cs | TRUE
100 | LV_3298-30_0_4_line_100 | NAYY 4x150 SE | 95 | 97 | 0.014982 | 0.208 | 0.08 | 261 | 0 | 0.27 | 1 | 3 | cs | TRUE
101 | LV_3298-30_0_4_line_101 | NAYY 4x150 SE | 96 | 98 | 0.04874 | 0.208 | 0.08 | 261 | 0 | 0.27 | 1 | 1 | cs | TRUE
102 | LV_3298-30_0_4_line_102 | NAYY 4x150 SE | 96 | 99 | 0.011805 | 0.208 | 0.08 | 261 | 0 | 0.27 | 1 | 1 | cs | TRUE
103 | LV_3298-30_0_4_line_103 | NAYY 4x150 SE | 98 | 108 | 0.031258 | 0.208 | 0.08 | 261 | 0 | 0.27 | 1 | 1 | cs | TRUE
104 | LV_3298-30_0_4_line_104 | NAYY 4x150 SE | 99 | 103 | 0.0072523 | 0.208 | 0.08 | 261 | 0 | 0.27 | 1 | 1 | cs | TRUE
105 | LV_3298-30_0_4_line_105 | NAYY 4x150 SE | 100 | 101 | 0.017522 | 0.208 | 0.08 | 261 | 0 | 0.27 | 1 | 1 | cs | TRUE
106 | LV_3298-30_0_4_line_106 | NAYY 4x150 SE | 100 | 102 | 0.0099021 | 0.208 | 0.08 | 261 | 0 | 0.27 | 1 | 1 | cs | TRUE
107 | LV_3298-30_0_4_line_107 | NAYY 4x150 SE | 101 | 103 | 0.014675 | 0.208 | 0.08 | 261 | 0 | 0.27 | 1 | 1 | cs | TRUE
108 | LV_3298-30_0_4_line_108 | NAYY 4x150 SE | 103 | 104 | 0.022182 | 0.208 | 0.08 | 261 | 0 | 0.27 | 1 | 1 | cs | TRUE
109 | LV_3298-30_0_4_line_109 | NAYY 4x150 SE | 104 | 105 | 0.0089664 | 0.208 | 0.08 | 261 | 0 | 0.27 | 1 | 1 | cs | TRUE
110 | LV_3298-30_0_4_line_110 | NAYY 4x150 SE | 105 | 106 | 0.0187 | 0.208 | 0.08 | 261 | 0 | 0.27 | 1 | 1 | cs | TRUE
111 | LV_3298-30_0_4_line_111 | NAYY 4x150 SE | 106 | 107 | 0.049 | 0.208 | 0.08 | 261 | 0 | 0.27 | 1 | 1 | cs | TRUE
112 | LV_3298-30_0_4_line_112 | NAYY 4x150 SE | 108 | 109 | 0.017405 | 0.208 | 0.08 | 261 | 0 | 0.27 | 1 | 1 | cs | TRUE
113 | LV_3298-30_0_4_line_113 | NAYY 4x150 SE | 109 | 110 | 0.0093902 | 0.208 | 0.08 | 261 | 0 | 0.27 | 1 | 1 | cs | TRUE
114 | LV_3298-30_0_4_line_114 | NAYY 4x150 SE | 110 | 111 | 0.0066091 | 0.208 | 0.08 | 261 | 0 | 0.27 | 1 | 1 | cs | TRUE
115 | LV_3298-30_0_4_line_115 | NAYY 4x150 SE | 114 | 115 | 0.0068608 | 0.208 | 0.08 | 261 | 0 | 0.27 | 1 | 3 | cs | TRUE
116 | LV_3298-30_0_4_line_116 | NAYY 4x150 SE | 115 | 116 | 0.015452 | 0.208 | 0.08 | 261 | 0 | 0.27 | 1 | 3 | cs | TRUE
117 | LV_3298-30_0_4_line_117 | NAYY 4x150 SE | 116 | 117 | 0.0025066 | 0.208 | 0.08 | 261 | 0 | 0.27 | 1 | 3 | cs | TRUE
118 | LV_3298-30_0_4_line_118 | NAYY 4x150 SE | 116 | 118 | 0.021494 | 0.208 | 0.08 | 261 | 0 | 0.27 | 1 | 3 | cs | TRUE
119 | LV_3298-30_0_4_line_119 | NAYY 4x150 SE | 117 | 120 | 0.013974 | 0.208 | 0.08 | 261 | 0 | 0.27 | 1 | 3 | cs | TRUE
120 | LV_3298-30_0_4_line_120 | NAYY 4x150 SE | 118 | 119 | 0.00054449 | 0.208 | 0.08 | 261 | 0 | 0.27 | 1 | 3 | cs | TRUE
121 | LV_3298-30_0_4_line_121 | NAYY 4x150 SE | 120 | 121 | 0.01757 | 0.208 | 0.08 | 261 | 0 | 0.27 | 1 | 1 | cs | TRUE
122 | LV_3298-30_0_4_line_122 | NAYY 4x150 SE | 121 | 122 | 0.023121 | 0.208 | 0.08 | 261 | 0 | 0.27 | 1 | 1 | cs | TRUE
123 | LV_3298-30_0_4_line_123 | NAYY 4x150 SE | 121 | 123 | 0.0047731 | 0.208 | 0.08 | 261 | 0 | 0.27 | 1 | 1 | cs | TRUE
124 | LV_3298-30_0_4_line_124 | NAYY 4x150 SE | 122 | 124 | 0.016163 | 0.208 | 0.08 | 261 | 0 | 0.27 | 1 | 1 | cs | TRUE
125 | LV_3298-30_0_4_line_125 | NAYY 4x150 SE | 123 | 125 | 0.022944 | 0.208 | 0.08 | 261 | 0 | 0.27 | 1 | 1 | cs | TRUE
126 | LV_3298-30_0_4_line_126 | NAYY 4x150 SE | 124 | 126 | 0.0049611 | 0.208 | 0.08 | 261 | 0 | 0.27 | 1 | 1 | cs | TRUE
127 | LV_3298-30_0_4_line_127 | NAYY 4x150 SE | 125 | 127 | 0.02069 | 0.208 | 0.08 | 261 | 0 | 0.27 | 1 | 1 | cs | TRUE
128 | LV_3298-30_0_4_line_128 | NAYY 4x150 SE | 126 | 129 | 0.0043421 | 0.208 | 0.08 | 261 | 0 | 0.27 | 1 | 1 | cs | TRUE
129 | LV_3298-30_0_4_line_129 | NAYY 4x150 SE | 127 | 138 | 0.015753 | 0.208 | 0.08 | 261 | 0 | 0.27 | 1 | 1 | cs | TRUE
130 | LV_3298-30_0_4_line_130 | NAYY 4x150 SE | 128 | 129 | 0.011754 | 0.208 | 0.08 | 261 | 0 | 0.27 | 1 | 1 | cs | TRUE
131 | LV_3298-30_0_4_line_131 | NAYY 4x150 SE | 128 | 130 | 0.011217 | 0.208 | 0.08 | 261 | 0 | 0.27 | 1 | 1 | cs | TRUE
132 | LV_3298-30_0_4_line_132 | NAYY 4x150 SE | 130 | 131 | 0.017064 | 0.208 | 0.08 | 261 | 0 | 0.27 | 1 | 1 | cs | TRUE
133 | LV_3298-30_0_4_line_133 | NAYY 4x150 SE | 130 | 132 | 0.034225 | 0.208 | 0.08 | 261 | 0 | 0.27 | 1 | 1 | cs | TRUE
134 | LV_3298-30_0_4_line_134 | NAYY 4x150 SE | 131 | 133 | 0.0010359 | 0.208 | 0.08 | 261 | 0 | 0.27 | 1 | 1 | cs | TRUE
135 | LV_3298-30_0_4_line_135 | NAYY 4x150 SE | 132 | 134 | 0.0057481 | 0.208 | 0.08 | 261 | 0 | 0.27 | 1 | 1 | cs | TRUE
136 | LV_3298-30_0_4_line_136 | NAYY 4x150 SE | 134 | 137 | 0.019749 | 0.208 | 0.08 | 261 | 0 | 0.27 | 1 | 1 | cs | TRUE
137 | LV_3298-30_0_4_line_137 | NAYY 4x150 SE | 135 | 136 | 0.04845 | 0.208 | 0.08 | 261 | 0 | 0.27 | 1 | 1 | cs | TRUE
138 | LV_3298-30_0_4_line_138 | NAYY 4x150 SE | 138 | 139 | 0.0257 | 0.208 | 0.08 | 261 | 0 | 0.27 | 1 | 1 | cs | TRUE
139 | LV_3298-30_0_4_line_139 | NAYY 4x150 SE | 138 | 140 | 0.0070557 | 0.208 | 0.08 | 261 | 0 | 0.27 | 1 | 1 | cs | TRUE
140 | LV_3298-30_0_4_line_140 | NAYY 4x150 SE | 139 | 141 | 0.0088312 | 0.208 | 0.08 | 261 | 0 | 0.27 | 1 | 1 | cs | TRUE
141 | LV_3298-30_0_4_line_141 | NAYY 4x150 SE | 140 | 142 | 0.0093002 | 0.208 | 0.08 | 261 | 0 | 0.27 | 1 | 1 | cs | TRUE
142 | LV_3298-30_0_4_line_142 | NAYY 4x150 SE | 141 | 143 | 0.011612 | 0.208 | 0.08 | 261 | 0 | 0.27 | 1 | 1 | cs | TRUE
143 | LV_3298-30_0_4_line_143 | NAYY 4x150 SE | 142 | 144 | 0.014697 | 0.208 | 0.08 | 261 | 0 | 0.27 | 1 | 1 | cs | TRUE
144 | LV_3298-30_0_4_line_144 | NAYY 4x150 SE | 142 | 145 | 0.002227 | 0.208 | 0.08 | 261 | 0 | 0.27 | 1 | 1 | cs | TRUE
145 | LV_3298-30_0_4_line_145 | NAYY 4x150 SE | 143 | 147 | 0.0030599 | 0.208 | 0.08 | 261 | 0 | 0.27 | 1 | 1 | cs | TRUE
146 | LV_3298-30_0_4_line_146 | NAYY 4x150 SE | 145 | 146 | 0.032353 | 0.208 | 0.08 | 261 | 0 | 0.27 | 1 | 1 | cs | TRUE
147 | LV_3298-30_0_4_line_147 | NAYY 4x150 SE | 147 | 148 | 0.010234 | 0.208 | 0.08 | 261 | 0 | 0.27 | 1 | 1 | cs | TRUE

## trafo
| name | std_type | hv_bus | lv_bus | sn_mva | vn_hv_kv | vn_lv_kv | vk_percent | vkr_percent | pfe_kw | i0_percent | shift_degree | tap_side | tap_neutral | tap_min | tap_max | tap_step_percent | tap_step_degree | tap_pos | tap_phase_shifter | parallel | df | in_service
0 | LV_3298-30_0_4_trafo_68 | 0.25 MVA 20/0.4 kV | 149 | 76 | 0.25 | 20 | 0.4 | 6 | 1.44 | 0.8 | 0.32 | 150 | hv | 0 | -2 | 2 | 2.5 | 0 | 0 | FALSE | 1 | 1 | TRUE

## line_geodata
| x0 | y0 | x1 | y1 | x2 | y2 | x3 | y3 | x4 | y4 | x5 | y5 | x6 | y6 | x7 | y7 | x8 | y8 | x9 | y9 | x10 | y10 | x11 | y11 | x12 | y12 | x13 | y13 | x14 | y14
0 | 2745051.6689 | 1218961.8401 | 2745058.9458 | 1218966.7013 | 2745064.2882 | 1218972.0647
1 | 2744983.9433 | 1218947.6704 | 2745051.6689 | 1218961.8401
2 | 2745066.1687 | 1218973.9526 | 2745064.2882 | 1218972.0647
3 | 2744983.9433 | 1218947.6704 | 2744959.2138 | 1218956.3329
4 | 2745066.1687 | 1218973.9526 | 2745080.0392 | 1218987.8776 | 2745085.8409 | 1218995.9481 | 2745083.4151 | 1218999.214 | 2745078.9317 | 1219002.9101
5 | 2744944.6718 | 1218961.4268 | 2744959.2138 | 1218956.3329
6 | 2744944.6718 | 1218961.4268 | 2744941.1586 | 1218972.3791
7 | 2744944.6718 | 1218961.4268 | 2744940.3206 | 1218952.402
8 | 2744932.2334 | 1218993.4308 | 2744935.0446 | 1218990.0951 | 2744936.4635 | 1218987.0159 | 2744941.1586 | 1218972.3791
9 | 2744940.3206 | 1218952.402 | 2744921.4373 | 1218961.6476
10 | 2744894.0252 | 1219078.1735 | 2744896.5617 | 1219079.7143 | 2744899.7496 | 1219080.3813 | 2744907.1686 | 1219076.9143 | 2744917.3235 | 1219070.3817
11 | 2744879.6553 | 1219068.6825 | 2744883.5328 | 1219070.9677 | 2744890.6025 | 1219075.2989 | 2744894.0252 | 1219078.1735
12 | 2744879.6553 | 1219068.6825 | 2744875.1461 | 1219076.8742
13 | 2744879.6553 | 1219068.6825 | 2744884.8207 | 1219059.7982
14 | 2744875.1461 | 1219076.8742 | 2744871.2347 | 1219083.9799 | 2744858.9382 | 1219102.5721
15 | 2744849.3353 | 1219115.5747 | 2744853.5221 | 1219110.7612 | 2744858.9382 | 1219102.5721
16 | 2744815.4522 | 1218822.779 | 2744815.1569 | 1218817.9536
17 | 2744815.4522 | 1218822.779 | 2744816.2925 | 1218836.5083 | 2744815.5326 | 1218843.1995
18 | 2744811.3691 | 1218860.9748 | 2744811.6635 | 1218859.8048 | 2744815.0846 | 1218847.1437 | 2744815.5326 | 1218843.1995
19 | 2744811.3691 | 1218860.9748 | 2744810.7111 | 1218863.5895
20 | 2744808.0088 | 1218876.7564 | 2744808.9737 | 1218870.4931 | 2744810.7111 | 1218863.5895
21 | 2744806.625 | 1218885.8532 | 2744806.7105 | 1218885.1841 | 2744808.0088 | 1218876.7564
22 | 2744806.625 | 1218885.8532 | 2744806.3804 | 1218887.7682
23 | 2744805.2006 | 1218897.0021 | 2744806.3804 | 1218887.7682
24 | 2744805.2006 | 1218897.0021 | 2744805.2006 | 1218897.0021 | 2744805.1739 | 1218898.4037
25 | 2744873.1921 | 1218875.6253 | 2744869.3547 | 1218873.2522 | 2744865.4486 | 1218870.8885 | 2744864.288 | 1218873.0288 | 2744865.9662 | 1218873.9593 | 2744864.1369 | 1218876.4281 | 2744861.7781 | 1218874.4468 | 2744858.1117 | 1218873.1565 | 2744854.5468 | 1218873.3145 | 2744847.6517 | 1218876.4607 | 2744845.4004 | 1218877.5808
26 | 2744832.7451 | 1218891.5002 | 2744833.8395 | 1218890.8373 | 2744831.1184 | 1218884.3989 | 2744839.0433 | 1218880.744 | 2744845.4004 | 1218877.5808
27 | 2744873.1921 | 1218875.6253 | 2744869.069 | 1218867.5181
28 | 2744804.8699 | 1218914.3423 | 2744820.6137 | 1218907.6414 | 2744822.5549 | 1218906.8101 | 2744827.5859 | 1218903.5073 | 2744828.9518 | 1218902.6064 | 2744831.7619 | 1218901.0178 | 2744832.7161 | 1218900.4961 | 2744832.2499 | 1218899.3727 | 2744830.5298 | 1218895.7945 | 2744826.8411 | 1218887.3086 | 2744828.5354 | 1218886.3267 | 2744828.769 | 1218886.7105 | 2744830.6382 | 1218890.4035 | 2744831.5551 | 1218892.0384 | 2744832.7451 | 1218891.5002
29 | 2744832.7451 | 1218891.5002 | 2744836.9171 | 1218899.1637 | 2744840.102 | 1218898.3961 | 2744842.3289 | 1218897.6829 | 2744859.7817 | 1218893.7705 | 2744865.4652 | 1218893.6085 | 2744866.5377 | 1218895.7142 | 2744865.2632 | 1218895.9835 | 2744862.2489 | 1218896.911 | 2744858.4173 | 1218897.7296 | 2744861.1945 | 1218909.0402
30 | 2744804.8699 | 1218914.3423 | 2744804.5093 | 1218920.1163 | 2744804.3797 | 1218921.111
31 | 2744804.8699 | 1218914.3423 | 2744805.1739 | 1218898.4037
32 | 2744871.2028 | 1218907.1375 | 2744869.5415 | 1218907.3862 | 2744861.1945 | 1218909.0402
33 | 2744803.501 | 1218927.8541 | 2744804.3797 | 1218921.111
34 | 2744826.929 | 1218927.7422 | 2744836.7374 | 1218933.7003 | 2744846.8486 | 1218941.3956
35 | 2744857.4322 | 1218949.4503 | 2744846.8486 | 1218941.3956
36 | 2744803.501 | 1218927.8541 | 2744792.2695 | 1218941.8134
37 | 2744803.501 | 1218927.8541 | 2744802.8173 | 1218934.9082
38 | 2744857.4322 | 1218949.4503 | 2744853.2465 | 1218952.6513 | 2744845.9734 | 1218959.6815
39 | 2744857.4322 | 1218949.4503 | 2744864.348 | 1218945.137 | 2744871.0222 | 1218948.5689 | 2744871.0222 | 1218948.5689
40 | 2744786.0723 | 1218949.5159 | 2744792.2695 | 1218941.8134
41 | 2744842.7647 | 1218962.783 | 2744845.9734 | 1218959.6815
42 | 2744871.0222 | 1218948.5689 | 2744872.2846 | 1218949.8617
43 | 2744842.7647 | 1218962.783 | 2744838.9734 | 1218966.3161 | 2744832.7776 | 1218971.4915
44 | 2744872.2846 | 1218949.8617 | 2744877.8697 | 1218955.5809
45 | 2744882.6111 | 1218959.6159 | 2744878.0082 | 1218955.7227 | 2744877.8697 | 1218955.5809
46 | 2744824.7661 | 1218977.4718 | 2744828.5724 | 1218975.0041 | 2744832.7776 | 1218971.4915
47 | 2744899.2358 | 1218956.2458 | 2744907.5454 | 1218960.9334
48 | 2744894.3457 | 1218953.6404 | 2744897.8023 | 1218955.4371 | 2744899.2358 | 1218956.2458
49 | 2744913.7486 | 1218964.4327 | 2744907.5454 | 1218960.9334
50 | 2744916.6062 | 1218964.013 | 2744913.7486 | 1218964.4327
51 | 2744916.6062 | 1218964.013 | 2744921.4373 | 1218961.6476
52 | 2744916.6062 | 1218964.013 | 2744913.9013 | 1218972.1987 | 2744909.7818 | 1218977.6699 | 2744906.7333 | 1218980.3427
53 | 2744890.4873 | 1218990.1893 | 2744902.0932 | 1218984.411 | 2744906.7333 | 1218980.3427
54 | 2744886.0525 | 1218992.3944 | 2744890.4873 | 1218990.1893
55 | 2744886.0525 | 1218992.3944 | 2744882.883 | 1218993.9638
56 | 2744886.0525 | 1218992.3944 | 2744890.8415 | 1219001.2185 | 2744888.7681 | 1219003.627
57 | 2744869.9163 | 1219002.1216 | 2744878.367 | 1218996.1997 | 2744882.883 | 1218993.9638
58 | 2744884.1043 | 1219011.2967 | 2744884.9342 | 1219008.0808 | 2744888.7681 | 1219003.627
59 | 2744869.9163 | 1219002.1216 | 2744859.7449 | 1218987.3821
60 | 2744884.1043 | 1219011.2967 | 2744881.5546 | 1219013.315
61 | 2744932.2334 | 1218993.4308 | 2744920.3197 | 1219007.5673
62 | 2744920.3197 | 1219007.5673 | 2744914.0614 | 1219014.9932
63 | 2744866.2358 | 1219025.4411 | 2744881.5546 | 1219013.315
64 | 2744857.1479 | 1219029.1567 | 2744863.5358 | 1219027.1881 | 2744866.2358 | 1219025.4411 | 2744866.2358 | 1219025.4411
65 | 2744857.1479 | 1219029.1567 | 2744851.8255 | 1219014.7927
66 | 2744857.1479 | 1219029.1567 | 2744857.2998 | 1219032.8969 | 2744856.5723 | 1219036.2711 | 2744846.208 | 1219056.133
67 | 2744849.3353 | 1219115.5747 | 2744854.0662 | 1219120.5385 | 2744861.3962 | 1219126.3439 | 2744862.6795 | 1219128.8328 | 2744862.4383 | 1219133.1307
68 | 2744849.3353 | 1219115.5747 | 2744842.1516 | 1219112.6225
69 | 2744851.8255 | 1219014.7927 | 2744848.9523 | 1219009.9297 | 2744846.0216 | 1219006.5404
70 | 2744851.8255 | 1219014.7927 | 2744847.4289 | 1219019.1785 | 2744841.6772 | 1219022.7035
71 | 2744839.7842 | 1219067.9959 | 2744841.0263 | 1219066.0633 | 2744846.208 | 1219056.133
72 | 2744841.6772 | 1219022.7035 | 2744838.1318 | 1219024.8763
73 | 2744824.9897 | 1219031.9652 | 2744830.3253 | 1219029.6606 | 2744838.1318 | 1219024.8763
74 | 2744819.2146 | 1218981.0708 | 2744824.7661 | 1218977.4718
75 | 2744819.2146 | 1218981.0708 | 2744813.0876 | 1218982.3007 | 2744805.6297 | 1218984.2434 | 2744800.9 | 1218985.1514 | 2744797.6364 | 1218984.4715
76 | 2744819.2146 | 1218981.0708 | 2744829.8788 | 1218989.644
77 | 2744830.9522 | 1218990.5068 | 2744829.8788 | 1218989.644
78 | 2744797.6364 | 1218984.4715 | 2744799.1857 | 1218977.2807 | 2744799.7592 | 1218969.8614
79 | 2744799.7592 | 1218969.8614 | 2744800.0574 | 1218966.0043
80 | 2744801.058 | 1218953.0609 | 2744786.0723 | 1218949.5159
81 | 2744801.058 | 1218953.0609 | 2744800.0574 | 1218966.0043
82 | 2744786.0723 | 1218949.5159 | 2744765.6279 | 1218944.07
83 | 2744765.6279 | 1218944.07 | 2744758.5579 | 1218942.1903
84 | 2744758.5579 | 1218942.1903 | 2744737.802 | 1218936.6721
85 | 2744776.9192 | 1219006.4871 | 2744780.8735 | 1219002.8022
86 | 2744780.8735 | 1219002.8022 | 2744772.6878 | 1218992.665
87 | 2744776.9192 | 1219006.4871 | 2744764.7313 | 1219018.2532
88 | 2744776.9192 | 1219006.4871 | 2744786.9468 | 1219018.8124
89 | 2744764.4267 | 1218982.4343 | 2744772.6878 | 1218992.665
90 | 2744758.9901 | 1219023.7957 | 2744764.7313 | 1219018.2532
91 | 2744786.9468 | 1219018.8124 | 2744790.6762 | 1219023.3965
92 | 2744764.4267 | 1218982.4343 | 2744763.6459 | 1218981.4673
93 | 2744737.802 | 1218936.6721 | 2744737.1677 | 1218936.5035
94 | 2744751.0819 | 1218966.1578 | 2744755.8201 | 1218971.7667 | 2744756.9252 | 1218973.1406
95 | 2744751.0819 | 1218966.1578 | 2744741.596 | 1218954.9067
96 | 2744756.9252 | 1218973.1406 | 2744757.6995 | 1218974.1033 | 2744763.6459 | 1218981.4673
97 | 2744736.5217 | 1218948.8559 | 2744740.4472 | 1218953.5442 | 2744741.596 | 1218954.9067
98 | 2744731.0983 | 1218934.8898 | 2744737.1677 | 1218936.5035
99 | 2744731.0983 | 1218934.8898 | 2744726.4293 | 1218932.3631 | 2744721.6976 | 1218928.9786
100 | 2744731.0983 | 1218934.8898 | 2744736.5217 | 1218948.8559
101 | 2744690.0438 | 1218966.1085 | 2744721.6976 | 1218928.9786
102 | 2744721.6976 | 1218928.9786 | 2744713.8311 | 1218920.1765
103 | 2744690.0438 | 1218966.1085 | 2744701.0815 | 1218975.2623 | 2744708.7378 | 1218981.0866 | 2744710.2175 | 1218984.2475 | 2744709.0663 | 1218987.8782
104 | 2744708.9984 | 1218914.769 | 2744713.8311 | 1218920.1765
105 | 2744721.1753 | 1218885.0162 | 2744717.1896 | 1218897.0304 | 2744715.1505 | 1218901.4463
106 | 2744724.2933 | 1218875.6179 | 2744721.1753 | 1218885.0162
107 | 2744708.9984 | 1218914.769 | 2744715.1505 | 1218901.4463
108 | 2744708.9984 | 1218914.769 | 2744700.6137 | 1218907.9818 | 2744695.1492 | 1218905.3801 | 2744689.8508 | 1218904.3839
109 | 2744689.8508 | 1218904.3839 | 2744684.5548 | 1218897.1487
110 | 2744673.4833 | 1218882.0784 | 2744683.3616 | 1218895.5187 | 2744684.5548 | 1218897.1487
111 | 2744673.4833 | 1218882.0784 | 2744674.2969 | 1218876.093 | 2744676.3504 | 1218871.8948 | 2744697.3943 | 1218839.8782
112 | 2744697.6983 | 1219001.0579 | 2744709.0663 | 1218987.8782
113 | 2744697.6983 | 1219001.0579 | 2744697.1021 | 1219004.969 | 2744698.9764 | 1219008.4509 | 2744700.1724 | 1219009.322
114 | 2744705.5147 | 1219013.2131 | 2744700.1724 | 1219009.322
115 | 2744795.006 | 1219028.7184 | 2744790.6762 | 1219023.3965
116 | 2744804.7574 | 1219040.7042 | 2744795.006 | 1219028.7184
117 | 2744804.7574 | 1219040.7042 | 2744802.6327 | 1219042.0341
118 | 2744804.7574 | 1219040.7042 | 2744824.4899 | 1219032.1811
119 | 2744790.7876 | 1219049.4475 | 2744802.6327 | 1219042.0341
120 | 2744824.4899 | 1219032.1811 | 2744824.9897 | 1219031.9652
121 | 2744776.3822 | 1219059.4753 | 2744786.0015 | 1219052.3251 | 2744790.5784 | 1219049.5784 | 2744790.7876 | 1219049.4475
122 | 2744776.3822 | 1219059.4753 | 2744794.4084 | 1219073.9548
123 | 2744776.3822 | 1219059.4753 | 2744772.1215 | 1219061.6269
124 | 2744807.4766 | 1219083.4598 | 2744796.527 | 1219075.6566 | 2744794.4084 | 1219073.9548
125 | 2744751.0818 | 1219070.7476 | 2744759.093 | 1219066.984 | 2744763.3632 | 1219065.2974 | 2744770.4784 | 1219062.4567 | 2744772.1215 | 1219061.6269
126 | 2744811.5168 | 1219086.339 | 2744807.4766 | 1219083.4598
127 | 2744751.0818 | 1219070.7476 | 2744748.1099 | 1219072.1438 | 2744732.5036 | 1219079.8532
128 | 2744811.5168 | 1219086.339 | 2744815.0529 | 1219088.859
129 | 2744717.6643 | 1219080.8339 | 2744720.2406 | 1219082.2978 | 2744724.2437 | 1219082.5397 | 2744728.5207 | 1219081.8207 | 2744732.5036 | 1219079.8532
130 | 2744824.2972 | 1219096.1159 | 2744816.1408 | 1219089.6343 | 2744815.0529 | 1219088.859
131 | 2744824.9178 | 1219107.1183 | 2744823.6192 | 1219102.4493 | 2744824.2972 | 1219096.1159
132 | 2744824.9178 | 1219107.1183 | 2744840.0737 | 1219111.7685 | 2744841.1935 | 1219112.2287
133 | 2744824.9178 | 1219107.1183 | 2744815.494 | 1219140.0202
134 | 2744841.1935 | 1219112.2287 | 2744842.1516 | 1219112.6225
135 | 2744815.494 | 1219140.0202 | 2744813.9112 | 1219145.5461
136 | 2744807.6376 | 1219164.2621 | 2744812.1481 | 1219151.7019 | 2744813.9112 | 1219145.5461
137 | 2744862.4383 | 1219133.1307 | 2744862.4383 | 1219133.1307 | 2744852.1371 | 1219156.1334 | 2744844.966 | 1219176.877 | 2744844.6134 | 1219178.1259
138 | 2744717.6643 | 1219080.8339 | 2744724.9694 | 1219067.055 | 2744730.3434 | 1219058.4978
139 | 2744717.6643 | 1219080.8339 | 2744713.3717 | 1219086.4336
140 | 2744735.0401 | 1219051.0192 | 2744730.3434 | 1219058.4978
141 | 2744707.7135 | 1219093.8145 | 2744713.3717 | 1219086.4336
142 | 2744735.0401 | 1219051.0192 | 2744725.0967 | 1219045.0222
143 | 2744707.7135 | 1219093.8145 | 2744699.4097 | 1219088.7085 | 2744694.7095 | 1219087.1596
144 | 2744707.7135 | 1219093.8145 | 2744706.3719 | 1219095.5946
145 | 2744725.0967 | 1219045.0222 | 2744722.4765 | 1219043.4419
146 | 2744706.3719 | 1219095.5946 | 2744732.381 | 1219114.8357
147 | 2744713.7133 | 1219038.1567 | 2744722.4765 | 1219043.4419

## bus_geodata
| x | y | coords
0 | 2745051.6689 | 1218961.8401
1 | 2745064.2882 | 1218972.0647
2 | 2744983.9433 | 1218947.6704
3 | 2745066.1687 | 1218973.9526
4 | 2744959.2138 | 1218956.3329
5 | 2745078.9317 | 1219002.9101
6 | 2744944.6718 | 1218961.4268
7 | 2744941.1586 | 1218972.3791
8 | 2744940.3206 | 1218952.402
9 | 2744917.3235 | 1219070.3817
10 | 2744894.0252 | 1219078.1735
11 | 2744879.6553 | 1219068.6825
12 | 2744875.1461 | 1219076.8742
13 | 2744884.8207 | 1219059.7982
14 | 2744858.9382 | 1219102.5721
15 | 2744815.4522 | 1218822.779
16 | 2744815.1569 | 1218817.9536
17 | 2744815.5326 | 1218843.1995
18 | 2744811.3691 | 1218860.9748
19 | 2744810.7111 | 1218863.5895
20 | 2744808.0088 | 1218876.7564
21 | 2744806.625 | 1218885.8532
22 | 2744806.3804 | 1218887.7682
23 | 2744805.2006 | 1218897.0021
24 | 2744845.4004 | 1218877.5808
25 | 2744873.1921 | 1218875.6253
26 | 2744832.7451 | 1218891.5002
27 | 2744869.069 | 1218867.5181
28 | 2744804.8699 | 1218914.3423
29 | 2744861.1945 | 1218909.0402
30 | 2744871.2028 | 1218907.1375
31 | 2744804.3797 | 1218921.111
32 | 2744805.1739 | 1218898.4037
33 | 2744826.929 | 1218927.7422
34 | 2744846.8486 | 1218941.3956
35 | 2744803.501 | 1218927.8541
36 | 2744857.4322 | 1218949.4503
37 | 2744792.2695 | 1218941.8134
38 | 2744802.8173 | 1218934.9082
39 | 2744845.9734 | 1218959.6815
40 | 2744871.0222 | 1218948.5689
41 | 2744842.7647 | 1218962.783
42 | 2744872.2846 | 1218949.8617
43 | 2744877.8697 | 1218955.5809
44 | 2744882.6111 | 1218959.6159
45 | 2744832.7776 | 1218971.4915
46 | 2744899.2358 | 1218956.2458
47 | 2744907.5454 | 1218960.9334
48 | 2744894.3457 | 1218953.6404
49 | 2744913.7486 | 1218964.4327
50 | 2744916.6062 | 1218964.013
51 | 2744921.4373 | 1218961.6476
52 | 2744906.7333 | 1218980.3427
53 | 2744890.4873 | 1218990.1893
54 | 2744886.0525 | 1218992.3944
55 | 2744882.883 | 1218993.9638
56 | 2744888.7681 | 1219003.627
57 | 2744869.9163 | 1219002.1216
58 | 2744884.1043 | 1219011.2967
59 | 2744932.2334 | 1218993.4308
60 | 2744920.3197 | 1219007.5673
61 | 2744914.0614 | 1219014.9932
62 | 2744881.5546 | 1219013.315
63 | 2744866.2358 | 1219025.4411
64 | 2744857.1479 | 1219029.1567
65 | 2744859.7449 | 1218987.3821
66 | 2744849.3353 | 1219115.5747
67 | 2744851.8255 | 1219014.7927
68 | 2744846.208 | 1219056.133
69 | 2744846.0216 | 1219006.5404
70 | 2744841.6772 | 1219022.7035
71 | 2744839.7842 | 1219067.9959
72 | 2744838.1318 | 1219024.8763
73 | 2744824.7661 | 1218977.4718
74 | 2744819.2146 | 1218981.0708
75 | 2744830.9522 | 1218990.5068
76 | 2744829.8788 | 1218989.644
77 | 2744797.6364 | 1218984.4715
78 | 2744799.7592 | 1218969.8614
79 | 2744801.058 | 1218953.0609
80 | 2744786.0723 | 1218949.5159
81 | 2744800.0574 | 1218966.0043
82 | 2744765.6279 | 1218944.07
83 | 2744758.5579 | 1218942.1903
84 | 2744780.8735 | 1219002.8022
85 | 2744776.9192 | 1219006.4871
86 | 2744772.6878 | 1218992.665
87 | 2744764.7313 | 1219018.2532
88 | 2744786.9468 | 1219018.8124
89 | 2744764.4267 | 1218982.4343
90 | 2744737.802 | 1218936.6721
91 | 2744751.0819 | 1218966.1578
92 | 2744756.9252 | 1218973.1406
93 | 2744741.596 | 1218954.9067
94 | 2744737.1677 | 1218936.5035
95 | 2744731.0983 | 1218934.8898
96 | 2744721.6976 | 1218928.9786
97 | 2744736.5217 | 1218948.8559
98 | 2744690.0438 | 1218966.1085
99 | 2744713.8311 | 1218920.1765
100 | 2744721.1753 | 1218885.0162
101 | 2744715.1505 | 1218901.4463
102 | 2744724.2933 | 1218875.6179
103 | 2744708.9984 | 1218914.769
104 | 2744689.8508 | 1218904.3839
105 | 2744684.5548 | 1218897.1487
106 | 2744673.4833 | 1218882.0784
107 | 2744697.3943 | 1218839.8782
108 | 2744709.0663 | 1218987.8782
109 | 2744697.6983 | 1219001.0579
110 | 2744700.1724 | 1219009.322
111 | 2744705.5147 | 1219013.2131
112 | 2744763.6459 | 1218981.4673
113 | 2744758.9901 | 1219023.7957
114 | 2744790.6762 | 1219023.3965
115 | 2744795.006 | 1219028.7184
116 | 2744804.7574 | 1219040.7042
117 | 2744802.6327 | 1219042.0341
118 | 2744824.4899 | 1219032.1811
119 | 2744824.9897 | 1219031.9652
120 | 2744790.7876 | 1219049.4475
121 | 2744776.3822 | 1219059.4753
122 | 2744794.4084 | 1219073.9548
123 | 2744772.1215 | 1219061.6269
124 | 2744807.4766 | 1219083.4598
125 | 2744751.0818 | 1219070.7476
126 | 2744811.5168 | 1219086.339
127 | 2744732.5036 | 1219079.8532
128 | 2744824.2972 | 1219096.1159
129 | 2744815.0529 | 1219088.859
130 | 2744824.9178 | 1219107.1183
131 | 2744841.1935 | 1219112.2287
132 | 2744815.494 | 1219140.0202
133 | 2744842.1516 | 1219112.6225
134 | 2744813.9112 | 1219145.5461
135 | 2744862.4383 | 1219133.1307
136 | 2744844.6134 | 1219178.1259
137 | 2744807.6376 | 1219164.2621
138 | 2744717.6643 | 1219080.8339
139 | 2744730.3434 | 1219058.4978
140 | 2744713.3717 | 1219086.4336
141 | 2744735.0401 | 1219051.0192
142 | 2744707.7135 | 1219093.8145
143 | 2744725.0967 | 1219045.0222
144 | 2744694.7095 | 1219087.1596
145 | 2744706.3719 | 1219095.5946
146 | 2744732.381 | 1219114.8357
147 | 2744722.4765 | 1219043.4419
148 | 2744713.7133 | 1219038.1567
149 | 2744819.2146 | 1218981.0708

## line_std_types
| c_nf_per_km | r_ohm_per_km | x_ohm_per_km | max_i_ka | type | q_mm2 | alpha | voltage_rating
NAYY 4x50 SE | 210 | 0.642 | 0.083 | 0.142 | cs | 50 | 0.00403 | LV
NAYY 4x120 SE | 264 | 0.225 | 0.08 | 0.242 | cs | 120 | 0.00403 | LV
NAYY 4x150 SE | 261 | 0.208 | 0.08 | 0.27 | cs | 150 | 0.00403 | LV
NA2XS2Y 1x95 RM/25 12/20 kV | 216 | 0.313 | 0.132 | 0.252 | cs | 95 | 0.00403 | MV
NA2XS2Y 1x185 RM/25 12/20 kV | 273 | 0.161 | 0.117 | 0.362 | cs | 185 | 0.00403 | MV
NA2XS2Y 1x240 RM/25 12/20 kV | 304 | 0.122 | 0.112 | 0.421 | cs | 240 | 0.00403 | MV
NA2XS2Y 1x95 RM/25 6/10 kV | 315 | 0.313 | 0.123 | 0.249 | cs | 95 | 0.00403 | MV
NA2XS2Y 1x185 RM/25 6/10 kV | 406 | 0.161 | 0.11 | 0.358 | cs | 185 | 0.00403 | MV
NA2XS2Y 1x240 RM/25 6/10 kV | 456 | 0.122 | 0.105 | 0.416 | cs | 240 | 0.00403 | MV
NA2XS2Y 1x150 RM/25 12/20 kV | 250 | 0.206 | 0.116 | 0.319 | cs | 150 | 0.00403 | MV
NA2XS2Y 1x120 RM/25 12/20 kV | 230 | 0.253 | 0.119 | 0.283 | cs | 120 | 0.00403 | MV
NA2XS2Y 1x70 RM/25 12/20 kV | 190 | 0.443 | 0.132 | 0.22 | cs | 70 | 0.00403 | MV
NA2XS2Y 1x150 RM/25 6/10 kV | 360 | 0.206 | 0.11 | 0.315 | cs | 150 | 0.00403 | MV
NA2XS2Y 1x120 RM/25 6/10 kV | 340 | 0.253 | 0.113 | 0.28 | cs | 120 | 0.00403 | MV
NA2XS2Y 1x70 RM/25 6/10 kV | 280 | 0.443 | 0.123 | 0.217 | cs | 70 | 0.00403 | MV
N2XS(FL)2Y 1x120 RM/35 64/110 kV | 112 | 0.153 | 0.166 | 0.366 | cs | 120 | 0.00393 | HV
N2XS(FL)2Y 1x185 RM/35 64/110 kV | 125 | 0.099 | 0.156 | 0.457 | cs | 185 | 0.00393 | HV
N2XS(FL)2Y 1x240 RM/35 64/110 kV | 135 | 0.075 | 0.149 | 0.526 | cs | 240 | 0.00393 | HV
N2XS(FL)2Y 1x300 RM/35 64/110 kV | 144 | 0.06 | 0.144 | 0.588 | cs | 300 | 0.00393 | HV
15-AL1/3-ST1A 0.4 | 11 | 1.8769 | 0.35 | 0.105 | ol | 16 | 0.00403 | LV
24-AL1/4-ST1A 0.4 | 11.25 | 1.2012 | 0.335 | 0.14 | ol | 24 | 0.00403 | LV
48-AL1/8-ST1A 0.4 | 12.2 | 0.5939 | 0.3 | 0.21 | ol | 48 | 0.00403 | LV
94-AL1/15-ST1A 0.4 | 13.2 | 0.306 | 0.29 | 0.35 | ol | 94 | 0.00403 | LV
34-AL1/6-ST1A 10.0 | 9.7 | 0.8342 | 0.36 | 0.17 | ol | 34 | 0.00403 | MV
48-AL1/8-ST1A 10.0 | 10.1 | 0.5939 | 0.35 | 0.21 | ol | 48 | 0.00403 | MV
70-AL1/11-ST1A 10.0 | 10.4 | 0.4132 | 0.339 | 0.29 | ol | 70 | 0.00403 | MV
94-AL1/15-ST1A 10.0 | 10.75 | 0.306 | 0.33 | 0.35 | ol | 94 | 0.00403 | MV
122-AL1/20-ST1A 10.0 | 11.1 | 0.2376 | 0.323 | 0.41 | ol | 122 | 0.00403 | MV
149-AL1/24-ST1A 10.0 | 11.25 | 0.194 | 0.315 | 0.47 | ol | 149 | 0.00403 | MV
34-AL1/6-ST1A 20.0 | 9.15 | 0.8342 | 0.382 | 0.17 | ol | 34 | 0.00403 | MV
48-AL1/8-ST1A 20.0 | 9.5 | 0.5939 | 0.372 | 0.21 | ol | 48 | 0.00403 | MV
70-AL1/11-ST1A 20.0 | 9.7 | 0.4132 | 0.36 | 0.29 | ol | 70 | 0.00403 | MV
94-AL1/15-ST1A 20.0 | 10 | 0.306 | 0.35 | 0.35 | ol | 94 | 0.00403 | MV
122-AL1/20-ST1A 20.0 | 10.3 | 0.2376 | 0.344 | 0.41 | ol | 122 | 0.00403 | MV
149-AL1/24-ST1A 20.0 | 10.5 | 0.194 | 0.337 | 0.47 | ol | 149 | 0.00403 | MV
184-AL1/30-ST1A 20.0 | 10.75 | 0.1571 | 0.33 | 0.535 | ol | 184 | 0.00403 | MV
243-AL1/39-ST1A 20.0 | 11 | 0.1188 | 0.32 | 0.645 | ol | 243 | 0.00403 | MV
48-AL1/8-ST1A 110.0 | 8 | 0.5939 | 0.46 | 0.21 | ol | 48 | 0.00403 | HV
70-AL1/11-ST1A 110.0 | 8.4 | 0.4132 | 0.45 | 0.29 | ol | 70 | 0.00403 | HV
94-AL1/15-ST1A 110.0 | 8.65 | 0.306 | 0.44 | 0.35 | ol | 94 | 0.00403 | HV
122-AL1/20-ST1A 110.0 | 8.5 | 0.2376 | 0.43 | 0.41 | ol | 122 | 0.00403 | HV
149-AL1/24-ST1A 110.0 | 8.75 | 0.194 | 0.41 | 0.47 | ol | 149 | 0.00403 | HV
184-AL1/30-ST1A 110.0 | 8.8 | 0.1571 | 0.4 | 0.535 | ol | 184 | 0.00403 | HV
243-AL1/39-ST1A 110.0 | 9 | 0.1188 | 0.39 | 0.645 | ol | 243 | 0.00403 | HV
305-AL1/39-ST1A 110.0 | 9.2 | 0.0949 | 0.38 | 0.74 | ol | 305 | 0.00403 | HV
490-AL1/64-ST1A 110.0 | 9.75 | 0.059 | 0.37 | 0.96 | ol | 490 | 0.00403 | HV
679-AL1/86-ST1A 110.0 | 9.95 | 0.042 | 0.36 | 1.15 | ol | 679 | 0.00403 | HV
490-AL1/64-ST1A 220.0 | 10 | 0.059 | 0.285 | 0.96 | ol | 490 | 0.00403 | HV
679-AL1/86-ST1A 220.0 | 11.7 | 0.042 | 0.275 | 1.15 | ol | 679 | 0.00403 | HV
490-AL1/64-ST1A 380.0 | 11 | 0.059 | 0.253 | 0.96 | ol | 490 | 0.00403 | HV
679-AL1/86-ST1A 380.0 | 14.6 | 0.042 | 0.25 | 1.15 | ol | 679 | 0.00403 | HV

## trafo_std_types
| i0_percent | pfe_kw | vkr_percent | sn_mva | vn_lv_kv | vn_hv_kv | vk_percent | shift_degree | vector_group | tap_side | tap_neutral | tap_min | tap_max | tap_step_degree | tap_step_percent | tap_phase_shifter
160 MVA 380/110 kV | 0.06 | 60 | 0.25 | 160 | 110 | 380 | 12.2 | 0 | Yy0 | hv | 0 | -9 | 9 | 0 | 1.5 | FALSE
100 MVA 220/110 kV | 0.06 | 55 | 0.26 | 100 | 110 | 220 | 12 | 0 | Yy0 | hv | 0 | -9 | 9 | 0 | 1.5 | FALSE
63 MVA 110/20 kV | 0.04 | 22 | 0.32 | 63 | 20 | 110 | 18 | 150 | YNd5 | hv | 0 | -9 | 9 | 0 | 1.5 | FALSE
40 MVA 110/20 kV | 0.05 | 18 | 0.34 | 40 | 20 | 110 | 16.2 | 150 | YNd5 | hv | 0 | -9 | 9 | 0 | 1.5 | FALSE
25 MVA 110/20 kV | 0.07 | 14 | 0.41 | 25 | 20 | 110 | 12 | 150 | YNd5 | hv | 0 | -9 | 9 | 0 | 1.5 | FALSE
63 MVA 110/10 kV | 0.04 | 22 | 0.32 | 63 | 10 | 110 | 18 | 150 | YNd5 | hv | 0 | -9 | 9 | 0 | 1.5 | FALSE
40 MVA 110/10 kV | 0.05 | 18 | 0.34 | 40 | 10 | 110 | 16.2 | 150 | YNd5 | hv | 0 | -9 | 9 | 0 | 1.5 | FALSE
25 MVA 110/10 kV | 0.07 | 14 | 0.41 | 25 | 10 | 110 | 12 | 150 | YNd5 | hv | 0 | -9 | 9 | 0 | 1.5 | FALSE
0.25 MVA 20/0.4 kV | 0.32 | 0.8 | 1.44 | 0.25 | 0.4 | 20 | 6 | 150 | Yzn5 | hv | 0 | -2 | 2 | 0 | 2.5 | FALSE
0.4 MVA 20/0.4 kV | 0.3375 | 1.35 | 1.425 | 0.4 | 0.4 | 20 | 6 | 150 | Dyn5 | hv | 0 | -2 | 2 | 0 | 2.5 | FALSE
0.63 MVA 20/0.4 kV | 0.2619 | 1.65 | 1.206 | 0.63 | 0.4 | 20 | 6 | 150 | Dyn5 | hv | 0 | -2 | 2 | 0 | 2.5 | FALSE
0.25 MVA 10/0.4 kV | 0.24 | 0.6 | 1.2 | 0.25 | 0.4 | 10 | 4 | 150 | Dyn5 | hv | 0 | -2 | 2 | 0 | 2.5 | FALSE
0.4 MVA 10/0.4 kV | 0.2375 | 0.95 | 1.325 | 0.4 | 0.4 | 10 | 4 | 150 | Dyn5 | hv | 0 | -2 | 2 | 0 | 2.5 | FALSE
0.63 MVA 10/0.4 kV | 0.1873 | 1.18 | 1.0794 | 0.63 | 0.4 | 10 | 4 | 150 | Dyn5 | hv | 0 | -2 | 2 | 0 | 2.5 | FALSE

## trafo3w_std_types
| sn_hv_mva | sn_mv_mva | sn_lv_mva | vn_hv_kv | vn_mv_kv | vn_lv_kv | vk_hv_percent | vk_mv_percent | vk_lv_percent | vkr_hv_percent | vkr_mv_percent | vkr_lv_percent | pfe_kw | i0_percent | shift_mv_degree | shift_lv_degree | vector_group | tap_side | tap_neutral | tap_min | tap_max | tap_step_percent
63/25/38 MVA 110/20/10 kV | 63 | 25 | 38 | 110 | 20 | 10 | 10.4 | 10.4 | 10.4 | 0.28 | 0.32 | 0.35 | 35 | 0.89 | 0 | 0 | YN0yn0yn0 | hv | 0 | -10 | 10 | 1.2
63/25/38 MVA 110/10/10 kV | 63 | 25 | 38 | 110 | 10 | 10 | 10.4 | 10.4 | 10.4 | 0.28 | 0.32 | 0.35 | 35 | 0.89 | 0 | 0 | YN0yn0yn0 | hv | 0 | -10 | 10 | 1.2

## fuse_std_types
| fuse_type | i_rated_a | t_avg | t_min | t_total | x_avg | x_min | x_total
HV 100A | HV 100A | 100 | 0 | [10.0, 3.64, 0.854, 0.281, 0.1, 0.0531, 0.022, 0.01] | [10.0, 4.267, 1.21, 0.403, 0.1, 0.058, 0.022, 0.01] | 0 | [300.0, 350.0, 450.0, 550.0, 700.0, 850.0, 1200.0, 1752.0] | [600.0, 700.0, 900.0, 1150.0, 1665.0, 2000.0, 3000.0, 4313.0]
HV 10A | HV 10A | 10 | 0 | [10.0, 1675.0, 0.344, 0.156, 0.1, 0.0417, 0.0171, 0.01] | [10.0, 1.3, 0.3, 0.155, 0.1, 0.0555, 0.023, 0.01] | 0 | [30.0, 32.0, 35.0, 37.0, 39.0, 50.0, 70.0, 88.0] | [60.0, 70.0, 80.0, 87.0, 94.0, 110.0, 150.0, 216.0]
HV 125A | HV 125A | 125 | 0 | [10.0, 1.82, 0.344, 0.1, 0.0467, 0.0269, 0.01] | [10.0, 2.478, 0.426, 0.1, 0.0427, 0.0211, 0.01] | 0 | [375.0, 500.0, 700.0, 925.0, 1200.0, 1500.0, 2341.0] | [750.0, 1000.0, 1500.0, 2200.0, 3000.0, 4000.0, 5765.0]
HV 160A | HV 160A | 160 | 0 | [10.0, 4.15, 1.03, 0.198, 0.1, 0.051, 0.0172, 0.01] | [10.0, 2.3, 0.734, 0.274, 0.1, 0.046, 0.0177, 0.01] | 0 | [480.0, 550.0, 700.0, 1000.0, 1260.0, 1600.0, 2500.0, 3227.0] | [960.0, 1300.0, 1700.0, 2200.0, 2996.0, 4000.0, 6000.0, 7946.0]
HV 16A | HV 16A | 16 | 0 | [10.0, 0.352, 0.164, 0.1, 0.0649, 0.0342, 0.01] | [10.0, 2.34, 0.722, 0.181, 0.1, 0.055, 0.0296, 0.01] | 0 | [48.0, 60.0, 65.0, 71.0, 80.0, 100.0, 162.0] | [96.0, 110.0, 125.0, 150.0, 168.0, 200.0, 250.0, 398.0]
HV 200A | HV 200A | 200 | 0 | [10.0, 4.267, 1.21, 0.403, 0.1, 0.058, 0.022, 0.01] | [10.0, 3.73, 1.654, 0.328, 0.1, 0.0531, 0.019, 0.01] | 0 | [600.0, 700.0, 900.0, 1150.0, 1665.0, 2000.0, 3000.0, 4313.0] | [1200.0, 1500.0, 1800.0, 2700.0, 3960.0, 5000.0, 7500.0, 10620.0]
HV 20A | HV 20A | 20 | 0 | [10.0, 1.3, 0.3, 0.155, 0.1, 0.0555, 0.023, 0.01] | [10.0, 1.3, 0.161, 0.1, 0.0611, 0.0399, 0.0141, 0.01] | 0 | [60.0, 70.0, 80.0, 87.0, 94.0, 110.0, 150.0, 216.0] | [120.0, 150.0, 200.0, 223.0, 260.0, 300.0, 450.0, 532.0]
HV 25A | HV 25A | 25 | 0 | [10.0, 2.512, 0.833, 0.299, 0.1, 0.0372, 0.0223, 0.01] | [10.0, 3.125, 0.597, 0.198, 0.1, 0.0378, 0.022, 0.01] | 0 | [75.0, 82.0, 90.0, 100.0, 124.0, 170.0, 200.0, 289.0] | [150.0, 170.0, 210.0, 250.0, 294.0, 400.0, 500.0, 711.0]
HV 31.5A | HV 31.5A | 31.5 | 0 | [10.0, 2.34, 0.722, 0.181, 0.1, 0.055, 0.0296, 0.01] | [10.0, 2.84, 0.368, 0.164, 0.1, 0.0621, 0.0378, 0.0195, 0.01] | 0 | [95.0, 110.0, 125.0, 150.0, 165.0, 200.0, 250.0, 390.0] | [189.0, 220.0, 300.0, 350.0, 393.0, 450.0, 530.0, 700.0, 960.0]
HV 40A | HV 40A | 40 | 0 | [10.0, 1.3, 0.161, 0.1, 0.0611, 0.0399, 0.0141, 0.01] | [10.0, 2.05, 0.369, 0.198, 0.1, 0.051, 0.0298, 0.01] | 0 | [120.0, 150.0, 200.0, 223.0, 260.0, 300.0, 450.0, 532.0] | [240.0, 300.0, 400.0, 450.0, 530.0, 650.0, 800.0, 1311.0]
HV 50A | HV 50A | 50 | 0 | [10.0, 3.215, 0.597, 0.198, 0.1, 0.0378, 0.022, 0.01] | [10.0, 3.64, 0.854, 0.281, 0.1, 0.0531, 0.022, 0.01] | 0 | [150.0, 170.0, 210.0, 250.0, 294.0, 400.0, 500.0, 711.0] | [300.0, 350.0, 450.0, 550.0, 700.0, 850.0, 1200.0, 1752.0]
HV 6.3A | HV 6.3A | 6.3 | 0 | [10.0, 1.39, 0.344, 0.168, 0.1, 0.056, 0.0263, 0.01] | [10.0, 1.711, 0.516, 0.198, 0.1, 0.0634, 0.0303, 0.01] | 0 | [19.0, 19.5, 20.4, 20.8, 22.0, 25.0, 32.0, 48.0] | [38.0, 40.0, 43.0, 48.0, 53.0, 60.0, 75.0, 118.0]
HV 63A | HV 63A | 63 | 0 | [10.0, 2.84, 0.368, 0.164, 0.1, 0.0621, 0.0378, 0.0195, 0.01] | [10.0, 1.82, 0.344, 0.1, 0.0467, 0.0269, 0.01] | 0 | [189.0, 220.0, 300.0, 350.0, 393.0, 450.0, 530.0, 700.0, 961.0] | [378.0, 500.0, 700.0, 934.0, 1200.0, 1500.0, 2366.0]
HV 80A | HV 80A | 80 | 0 | [10.0, 2.05, 0.369, 0.198, 0.1, 0.051, 0.0298, 0.01] | [10.0, 4.15, 1.03, 0.198, 0.1, 0.051, 0.0172, 0.01] | 0 | [240.0, 300.0, 400.0, 450.0, 530.0, 650.0, 800.0, 1311.0] | [480.0, 550.0, 700.0, 1000.0, 1260.0, 1600.0, 2500.0, 3227.0]
Siemens NH-1-100 | Siemens NH-1-100 | 100 | [5400.0, 2000.0, 400.0, 20.0, 1.0, 0.2, 0.012, 0.004] | 0 | 0 | [150.0, 190.0, 250.0, 430.0, 900.0, 1250.0, 2700.0, 3600.0] | 0 | 0
Siemens NH-1-125 | Siemens NH-1-125 | 125 | [4800.0, 120.0, 7.0, 0.1, 0.004] | 0 | 0 | [180.0, 400.0, 740.0, 2000.0, 4250.0] | 0 | 0
Siemens NH-1-16 | Siemens NH-1-16 | 16 | [4000.0, 400.0, 2.0, 0.1, 0.04, 0.01] | 0 | 0 | [26.0, 35.0, 75.0, 150.0, 200.0, 300.0] | 0 | 0
Siemens NH-1-160 | Siemens NH-1-160 | 160 | [4800.0, 120.0, 7.0, 0.1, 0.004] | 0 | 0 | [210.0, 500.0, 900.0, 2300.0, 5000.0] | 0 | 0
Siemens NH-1-25 | Siemens NH-1-25 | 25 | [4000.0, 1000.0, 10.0, 0.2, 0.02, 0.01] | 0 | 0 | [40.0, 50.0, 100.0, 210.0, 400.0, 500.0] | 0 | 0
Siemens NH-1-50 | Siemens NH-1-50 | 50 | [4000.0, 40.0, 4.0, 1.0, 0.02, 0.01] | 0 | 0 | [86.0, 200.0, 300.0, 400.0, 1000.0, 1280.0] | 0 | 0
Siemens NH-1-63 | Siemens NH-1-63 | 63 | [4000.0, 100.0, 10.0, 2.0, 0.04, 0.01] | 0 | 0 | [100.0, 200.0, 300.0, 400.0, 1000.0, 1500.0] | 0 | 0
Siemens NH-1-80 | Siemens NH-1-80 | 80 | [4800.0, 120.0, 7.0, 0.1, 0.01] | 0 | 0 | [150.58, 250.0, 450.0, 1150.0, 2470.0] | 0 | 0
Siemens NH-2-1000 | Siemens NH-2-1000 | 1000 | [4800.0, 120.0, 7.0, 0.1, 0.004] | 0 | 0 | [1900.0, 3500.0, 8400.0, 24000.0, 52000.0] | 0 | 0
Siemens NH-2-200 | Siemens NH-2-200 | 200 | [4800.0, 120.0, 7.0, 0.1, 0.004] | 0 | 0 | [280.0, 650.0, 1200.0, 3000.0, 7000.0] | 0 | 0
Siemens NH-2-224 | Siemens NH-2-224 | 224 | [4800.0, 120.0, 7.0, 0.2, 0.04, 0.004] | 0 | 0 | [400.0, 750.0, 1453.0, 3025.0, 4315.0, 7600.0] | 0 | 0
Siemens NH-2-250 | Siemens NH-2-250 | 250 | [4800.0, 120.0, 7.0, 0.1, 0.004] | 0 | 0 | [450.0, 800.0, 1650.0, 4000.0, 8500.0] | 0 | 0
Siemens NH-2-315 | Siemens NH-2-315 | 315 | [4800.0, 120.0, 7.0, 0.1, 0.004] | 0 | 0 | [550.0, 920.0, 1900.0, 5000.0, 11000.0] | 0 | 0
Siemens NH-2-355 | Siemens NH-2-355 | 355 | [4800.0, 120.0, 6.0, 0.1, 0.004] | 0 | 0 | [650.0, 1116.27, 2350.0, 5840.0, 12790.0] | 0 | 0
Siemens NH-2-400 | Siemens NH-2-400 | 400 | [4800.0, 120.0, 7.0, 0.1, 0.004] | 0 | 0 | [720.0, 1350.0, 2800.0, 6500.0, 15000.0] | 0 | 0
Siemens NH-2-425 | Siemens NH-2-425 | 425 | [4800.0, 120.0, 7.0, 0.1, 0.004] | 0 | 0 | [850.0, 1500.0, 3050.0, 7500.0, 16500.0] | 0 | 0
Siemens NH-2-630 | Siemens NH-2-630 | 630 | [4800.0, 120.0, 7.0, 0.1, 0.004] | 0 | 0 | [1200.0, 2000.0, 4800.0, 12000.0, 26000.0] | 0 | 0

## dtypes
| element | column | dtype
0 | bus | name | object
1 | bus | vn_kv | float64
2 | bus | type | object
3 | bus | zone | object
4 | bus | in_service | bool
5 | load | name | object
6 | load | bus | uint32
7 | load | p_mw | float64
8 | load | q_mvar | float64
9 | load | const_z_percent | float64
10 | load | const_i_percent | float64
11 | load | sn_mva | float64
12 | load | scaling | float64
13 | load | in_service | bool
14 | load | type | object
15 | ext_grid | name | object
16 | ext_grid | bus | uint32
17 | ext_grid | vm_pu | float64
18 | ext_grid | va_degree | float64
19 | ext_grid | slack_weight | float64
20 | ext_grid | in_service | bool
21 | line | name | object
22 | line | std_type | object
23 | line | from_bus | uint32
24 | line | to_bus | uint32
25 | line | length_km | float64
26 | line | r_ohm_per_km | float64
27 | line | x_ohm_per_km | float64
28 | line | c_nf_per_km | float64
29 | line | g_us_per_km | float64
30 | line | max_i_ka | float64
31 | line | df | float64
32 | line | parallel | uint32
33 | line | type | object
34 | line | in_service | bool
35 | trafo | name | object
36 | trafo | std_type | object
37 | trafo | hv_bus | uint32
38 | trafo | lv_bus | uint32
39 | trafo | sn_mva | float64
40 | trafo | vn_hv_kv | float64
41 | trafo | vn_lv_kv | float64
42 | trafo | vk_percent | float64
43 | trafo | vkr_percent | float64
44 | trafo | pfe_kw | float64
45 | trafo | i0_percent | float64
46 | trafo | shift_degree | float64
47 | trafo | tap_side | object
48 | trafo | tap_neutral | int32
49 | trafo | tap_min | int32
50 | trafo | tap_max | int32
51 | trafo | tap_step_percent | float64
52 | trafo | tap_step_degree | float64
53 | trafo | tap_pos | int32
54 | trafo | tap_phase_shifter | bool
55 | trafo | parallel | uint32
56 | trafo | df | float64
57 | trafo | in_service | bool
58 | line_geodata | coords | object
59 | bus_geodata | x | float64
60 | bus_geodata | y | float64
61 | bus_geodata | coords | object

## parameters
| version | format_version | converged | OPF_converged | name | f_hz | sn_mva
0 | 2.14.6 | 2.14.0 | FALSE | FALSE |  | 50 | 1