## bus
| name | vn_kv | type | zone | in_service
0 | bus_LV_3298-3_0_2_node_0 | 0.4 | n |  | TRUE
1 | bus_LV_3298-3_0_2_node_1 | 0.4 | n |  | TRUE
2 | bus_LV_3298-3_0_2_node_2 | 0.4 | n |  | TRUE
3 | bus_LV_3298-3_0_2_node_3 | 0.4 | n |  | TRUE
4 | bus_LV_3298-3_0_2_node_4 | 0.4 | n |  | TRUE
5 | bus_LV_3298-3_0_2_node_5 | 0.4 | n |  | TRUE
6 | bus_LV_3298-3_0_2_node_6 | 0.4 | n |  | TRUE
7 | bus_LV_3298-3_0_2_node_11 | 0.4 | n |  | TRUE
8 | bus_LV_3298-3_0_2_node_120 | 0.4 | n |  | TRUE
9 | bus_LV_3298-3_0_2_node_13 | 0.4 | n |  | TRUE
10 | bus_LV_3298-3_0_2_node_8 | 0.4 | n |  | TRUE
11 | bus_LV_3298-3_0_2_node_12 | 0.4 | n |  | TRUE
12 | bus_LV_3298-3_0_2_node_10 | 0.4 | n |  | TRUE
13 | bus_LV_3298-3_0_2_node_119 | 0.4 | n |  | TRUE
14 | bus_LV_3298-3_0_2_node_14 | 0.4 | n |  | TRUE
15 | bus_LV_3298-3_0_2_node_9 | 0.4 | n |  | TRUE
16 | bus_LV_3298-3_0_2_node_31 | 0.4 | n |  | TRUE
17 | bus_LV_3298-3_0_2_node_29 | 0.4 | n |  | TRUE
18 | bus_LV_3298-3_0_2_node_30 | 0.4 | n |  | TRUE
19 | bus_LV_3298-3_0_2_node_49 | 0.4 | n |  | TRUE
20 | bus_LV_3298-3_0_2_node_53 | 0.4 | n |  | TRUE
21 | bus_LV_3298-3_0_2_node_47 | 0.4 | n |  | TRUE
22 | bus_LV_3298-3_0_2_node_15 | 0.4 | n |  | TRUE
23 | bus_LV_3298-3_0_2_node_16 | 0.4 | n |  | TRUE
24 | bus_LV_3298-3_0_2_node_17 | 0.4 | n |  | TRUE
25 | bus_LV_3298-3_0_2_node_18 | 0.4 | n |  | TRUE
26 | bus_LV_3298-3_0_2_node_19 | 0.4 | n |  | TRUE
27 | bus_LV_3298-3_0_2_node_20 | 0.4 | n |  | TRUE
28 | bus_LV_3298-3_0_2_node_21 | 0.4 | n |  | TRUE
29 | bus_LV_3298-3_0_2_node_22 | 0.4 | n |  | TRUE
30 | bus_LV_3298-3_0_2_node_126 | 0.4 | n |  | TRUE
31 | bus_LV_3298-3_0_2_node_36 | 0.4 | n |  | TRUE
32 | bus_LV_3298-3_0_2_node_23 | 0.4 | n |  | TRUE
33 | bus_LV_3298-3_0_2_node_38 | 0.4 | n |  | TRUE
34 | bus_LV_3298-3_0_2_node_34 | 0.4 | n |  | TRUE
35 | bus_LV_3298-3_0_2_node_106 | 0.4 | n |  | TRUE
36 | bus_LV_3298-3_0_2_node_24 | 0.4 | n |  | TRUE
37 | bus_LV_3298-3_0_2_node_25 | 0.4 | n |  | TRUE
38 | bus_LV_3298-3_0_2_node_26 | 0.4 | n |  | TRUE
39 | bus_LV_3298-3_0_2_node_32 | 0.4 | n |  | TRUE
40 | bus_LV_3298-3_0_2_node_27 | 0.4 | n |  | TRUE
41 | bus_LV_3298-3_0_2_node_110 | 0.4 | n |  | TRUE
42 | bus_LV_3298-3_0_2_node_28 | 0.4 | n |  | TRUE
43 | bus_LV_3298-3_0_2_node_109 | 0.4 | n |  | TRUE
44 | bus_LV_3298-3_0_2_node_85 | 0.4 | n |  | TRUE
45 | bus_LV_3298-3_0_2_node_82 | 0.4 | n |  | TRUE
46 | bus_LV_3298-3_0_2_node_33 | 0.4 | n |  | TRUE
47 | bus_LV_3298-3_0_2_node_117 | 0.4 | n |  | TRUE
48 | bus_LV_3298-3_0_2_node_83 | 0.4 | n |  | TRUE
49 | bus_LV_3298-3_0_2_node_35 | 0.4 | n |  | TRUE
50 | bus_LV_3298-3_0_2_node_37 | 0.4 | n |  | TRUE
51 | bus_LV_3298-3_0_2_node_45 | 0.4 | n |  | TRUE
52 | bus_LV_3298-3_0_2_node_46 | 0.4 | n |  | TRUE
53 | bus_LV_3298-3_0_2_node_48 | 0.4 | n |  | TRUE
54 | bus_LV_3298-3_0_2_node_50 | 0.4 | n |  | TRUE
55 | bus_LV_3298-3_0_2_node_108 | 0.4 | n |  | TRUE
56 | bus_LV_3298-3_0_2_node_51 | 0.4 | n |  | TRUE
57 | bus_LV_3298-3_0_2_node_52 | 0.4 | n |  | TRUE
58 | bus_LV_3298-3_0_2_node_54 | 0.4 | n |  | TRUE
59 | bus_LV_3298-3_0_2_node_64 | 0.4 | n |  | TRUE
60 | bus_LV_3298-3_0_2_node_65 | 0.4 | n |  | TRUE
61 | bus_LV_3298-3_0_2_node_66 | 0.4 | n |  | TRUE
62 | bus_LV_3298-3_0_2_node_67 | 0.4 | n |  | TRUE
63 | bus_LV_3298-3_0_2_node_68 | 0.4 | n |  | TRUE
64 | bus_LV_3298-3_0_2_node_69 | 0.4 | n |  | TRUE
65 | bus_LV_3298-3_0_2_node_81 | 0.4 | n |  | TRUE
66 | bus_LV_3298-3_0_2_node_127 | 0.4 | n |  | TRUE
67 | bus_LV_3298-3_0_2_node_113 | 0.4 | n |  | TRUE
68 | bus_LV_3298-3_0_2_node_114 | 0.4 | n |  | TRUE
69 | bus_LV_3298-3_0_2_node_76 | 0.4 | n |  | TRUE
70 | bus_LV_3298-3_0_2_node_77 | 0.4 | n |  | TRUE
71 | bus_LV_3298-3_0_2_node_78 | 0.4 | n |  | TRUE
72 | bus_LV_3298-3_0_2_node_79 | 0.4 | n |  | TRUE
73 | bus_LV_3298-3_0_2_node_80 | 0.4 | n |  | TRUE
74 | bus_LV_3298-3_0_2_node_115 | 0.4 | n |  | TRUE
75 | bus_LV_3298-3_0_2_node_84 | 0.4 | n |  | TRUE
76 | bus_LV_3298-3_0_2_node_100 | 0.4 | n |  | TRUE
77 | bus_LV_3298-3_0_2_node_93 | 0.4 | n |  | TRUE
78 | bus_LV_3298-3_0_2_node_90 | 0.4 | n |  | TRUE
79 | bus_LV_3298-3_0_2_node_91 | 0.4 | n |  | TRUE
80 | bus_LV_3298-3_0_2_node_116 | 0.4 | n |  | TRUE
81 | bus_MV_150_0_node_201 | 20 | n |  | TRUE

## load
| name | bus | p_mw | q_mvar | const_z_percent | const_i_percent | sn_mva | scaling | in_service | type
0 | LV_3298-3_0_2_load_0 | 0 | 0.0013349 | 0.00033455 | 0 | 0 |  | 1 | TRUE | wye
1 | LV_3298-3_0_2_load_4 | 4 | 0.0010509 | 0.00026337 | 0 | 0 |  | 1 | TRUE | wye
2 | LV_3298-3_0_2_load_5 | 5 | 0.002322 | 0.00058195 | 0 | 0 |  | 1 | TRUE | wye
3 | LV_3298-3_0_2_load_6 | 6 | 0.014629 | 0.0036663 | 0 | 0 |  | 1 | TRUE | wye
4 | LV_3298-3_0_2_load_120 | 8 | 0.0012184 | 0.00030536 | 0 | 0 |  | 1 | TRUE | wye
5 | LV_3298-3_0_2_load_13 | 9 | 0.0013256 | 0.00033222 | 0 | 0 |  | 1 | TRUE | wye
6 | LV_3298-3_0_2_load_12 | 11 | 0.003965 | 0.00099371 | 0 | 0 |  | 1 | TRUE | wye
7 | LV_3298-3_0_2_load_10 | 12 | 0.0030639 | 0.00076788 | 0 | 0 |  | 1 | TRUE | wye
8 | LV_3298-3_0_2_load_119 | 13 | 0.0022997 | 0.00057635 | 0 | 0 |  | 1 | TRUE | wye
9 | LV_3298-3_0_2_load_14 | 14 | 0.0007388 | 0.00018516 | 0 | 0 |  | 1 | TRUE | wye
10 | LV_3298-3_0_2_load_31 | 16 | 0.0081844 | 0.0020512 | 0 | 0 |  | 1 | TRUE | wye
11 | LV_3298-3_0_2_load_29 | 17 | 0.0047971 | 0.0012023 | 0 | 0 |  | 1 | TRUE | wye
12 | LV_3298-3_0_2_load_30 | 18 | 0.0030758 | 0.00077087 | 0 | 0 |  | 1 | TRUE | wye
13 | LV_3298-3_0_2_load_53 | 20 | 0.00092989 | 0.00023305 | 0 | 0 |  | 1 | TRUE | wye
14 | LV_3298-3_0_2_load_15 | 22 | 0.0020765 | 0.00052042 | 0 | 0 |  | 1 | TRUE | wye
15 | LV_3298-3_0_2_load_16 | 23 | 0.0030858 | 0.00077337 | 0 | 0 |  | 1 | TRUE | wye
16 | LV_3298-3_0_2_load_17 | 24 | 0.00083991 | 0.0002105 | 0 | 0 |  | 1 | TRUE | wye
17 | LV_3298-3_0_2_load_18 | 25 | 0.0010054 | 0.00025198 | 0 | 0 |  | 1 | TRUE | wye
18 | LV_3298-3_0_2_load_20 | 27 | 0.0015156 | 0.00037983 | 0 | 0 |  | 1 | TRUE | wye
19 | LV_3298-3_0_2_load_22 | 29 | 0.00071924 | 0.00018026 | 0 | 0 |  | 1 | TRUE | wye
20 | LV_3298-3_0_2_load_126 | 30 | 0.0019059 | 0.00047765 | 0 | 0 |  | 1 | TRUE | wye
21 | LV_3298-3_0_2_load_23 | 32 | 0.023693 | 0.0059381 | 0 | 0 |  | 1 | TRUE | wye
22 | LV_3298-3_0_2_load_34 | 34 | 0.0012834 | 0.00032164 | 0 | 0 |  | 1 | TRUE | wye
23 | LV_3298-3_0_2_load_106 | 35 | 0.00074481 | 0.00018667 | 0 | 0 |  | 1 | TRUE | wye
24 | LV_3298-3_0_2_load_25 | 37 | 0.0030581 | 0.00076644 | 0 | 0 |  | 1 | TRUE | wye
25 | LV_3298-3_0_2_load_110 | 41 | 0.0022359 | 0.00056038 | 0 | 0 |  | 1 | TRUE | wye
26 | LV_3298-3_0_2_load_109 | 43 | 0.0019519 | 0.00048919 | 0 | 0 |  | 1 | TRUE | wye
27 | LV_3298-3_0_2_load_85 | 44 | 0.0022955 | 0.0005753 | 0 | 0 |  | 1 | TRUE | wye
28 | LV_3298-3_0_2_load_82 | 45 | 0.0015517 | 0.00038889 | 0 | 0 |  | 1 | TRUE | wye
29 | LV_3298-3_0_2_load_33 | 46 | 0.00083368 | 0.00020894 | 0 | 0 |  | 1 | TRUE | wye
30 | LV_3298-3_0_2_load_83 | 48 | 0.0030011 | 0.00075214 | 0 | 0 |  | 1 | TRUE | wye
31 | LV_3298-3_0_2_load_35 | 49 | 0.00058604 | 0.00014688 | 0 | 0 |  | 1 | TRUE | wye
32 | LV_3298-3_0_2_load_37 | 50 | 0.0014916 | 0.00037383 | 0 | 0 |  | 1 | TRUE | wye
33 | LV_3298-3_0_2_load_45 | 51 | 0.0026831 | 0.00067246 | 0 | 0 |  | 1 | TRUE | wye
34 | LV_3298-3_0_2_load_46 | 52 | 0.0012132 | 0.00030407 | 0 | 0 |  | 1 | TRUE | wye
35 | LV_3298-3_0_2_load_48 | 53 | 0.0010388 | 0.00026035 | 0 | 0 |  | 1 | TRUE | wye
36 | LV_3298-3_0_2_load_50 | 54 | 0.0015747 | 0.00039466 | 0 | 0 |  | 1 | TRUE | wye
37 | LV_3298-3_0_2_load_108 | 55 | 0.00098198 | 0.00024611 | 0 | 0 |  | 1 | TRUE | wye
38 | LV_3298-3_0_2_load_51 | 56 | 0.0062961 | 0.001578 | 0 | 0 |  | 1 | TRUE | wye
39 | LV_3298-3_0_2_load_52 | 57 | 0.0043708 | 0.0010954 | 0 | 0 |  | 1 | TRUE | wye
40 | LV_3298-3_0_2_load_54 | 58 | 0.0029195 | 0.00073169 | 0 | 0 |  | 1 | TRUE | wye
41 | LV_3298-3_0_2_load_64 | 59 | 0.0029991 | 0.00075166 | 0 | 0 |  | 1 | TRUE | wye
42 | LV_3298-3_0_2_load_65 | 60 | 0.0016451 | 0.0004123 | 0 | 0 |  | 1 | TRUE | wye
43 | LV_3298-3_0_2_load_67 | 62 | 0.0028827 | 0.00072248 | 0 | 0 |  | 1 | TRUE | wye
44 | LV_3298-3_0_2_load_68 | 63 | 0.0064847 | 0.0016252 | 0 | 0 |  | 1 | TRUE | wye
45 | LV_3298-3_0_2_load_81 | 65 | 0.0032517 | 0.00081496 | 0 | 0 |  | 1 | TRUE | wye
46 | LV_3298-3_0_2_load_127 | 66 | 0.0052596 | 0.0013182 | 0 | 0 |  | 1 | TRUE | wye
47 | LV_3298-3_0_2_load_114 | 68 | 0.0020358 | 0.00051023 | 0 | 0 |  | 1 | TRUE | wye
48 | LV_3298-3_0_2_load_76 | 69 | 0.0025984 | 0.00065122 | 0 | 0 |  | 1 | TRUE | wye
49 | LV_3298-3_0_2_load_77 | 70 | 0.0023227 | 0.00058212 | 0 | 0 |  | 1 | TRUE | wye
50 | LV_3298-3_0_2_load_79 | 72 | 0.0063245 | 0.0015851 | 0 | 0 |  | 1 | TRUE | wye
51 | LV_3298-3_0_2_load_80 | 73 | 0.002132 | 0.00053432 | 0 | 0 |  | 1 | TRUE | wye
52 | LV_3298-3_0_2_load_115 | 74 | 0.0052486 | 0.0013154 | 0 | 0 |  | 1 | TRUE | wye
53 | LV_3298-3_0_2_load_84 | 75 | 0.0051379 | 0.0012877 | 0 | 0 |  | 1 | TRUE | wye
54 | LV_3298-3_0_2_load_100 | 76 | 0.00073176 | 0.0001834 | 0 | 0 |  | 1 | TRUE | wye
55 | LV_3298-3_0_2_load_93 | 77 | 0.00037276 | 9.3423e-05 | 0 | 0 |  | 1 | TRUE | wye
56 | LV_3298-3_0_2_load_90 | 78 | 0.00096864 | 0.00024276 | 0 | 0 |  | 1 | TRUE | wye
57 | LV_3298-3_0_2_load_91 | 79 | 0.0023081 | 0.00057845 | 0 | 0 |  | 1 | TRUE | wye
58 | LV_3298-3_0_2_load_116 | 80 | 0.0023426 | 0.00058712 | 0 | 0 |  | 1 | TRUE | wye

## ext_grid
| name | bus | vm_pu | va_degree | slack_weight | in_service
0 |  | 16 | 1 | 0 | 1 | TRUE

## line
| name | std_type | from_bus | to_bus | length_km | r_ohm_per_km | x_ohm_per_km | c_nf_per_km | g_us_per_km | max_i_ka | df | parallel | type | in_service
0 | LV_3298-3_0_2_line_0 | NAYY 4x150 SE | 0 | 1 | 0.019729 | 0.208 | 0.08 | 261 | 0 | 0.27 | 1 | 1 | cs | TRUE
1 | LV_3298-3_0_2_line_1 | NAYY 4x150 SE | 0 | 2 | 0.012114 | 0.208 | 0.08 | 261 | 0 | 0.27 | 1 | 1 | cs | TRUE
2 | LV_3298-3_0_2_line_2 | NAYY 4x150 SE | 1 | 3 | 0.009967 | 0.208 | 0.08 | 261 | 0 | 0.27 | 1 | 1 | cs | TRUE
3 | LV_3298-3_0_2_line_3 | NAYY 4x150 SE | 1 | 4 | 0.0065286 | 0.208 | 0.08 | 261 | 0 | 0.27 | 1 | 1 | cs | TRUE
4 | LV_3298-3_0_2_line_4 | NAYY 4x150 SE | 2 | 5 | 0.0044549 | 0.208 | 0.08 | 261 | 0 | 0.27 | 1 | 1 | cs | TRUE
5 | LV_3298-3_0_2_line_5 | NAYY 4x150 SE | 2 | 6 | 0.038837 | 0.208 | 0.08 | 261 | 0 | 0.27 | 1 | 1 | cs | TRUE
6 | LV_3298-3_0_2_line_6 | NAYY 4x150 SE | 3 | 7 | 0.028642 | 0.208 | 0.08 | 261 | 0 | 0.27 | 1 | 1 | cs | TRUE
7 | LV_3298-3_0_2_line_7 | NAYY 4x150 SE | 3 | 8 | 0.0062789 | 0.208 | 0.08 | 261 | 0 | 0.27 | 1 | 1 | cs | TRUE
8 | LV_3298-3_0_2_line_8 | NAYY 4x150 SE | 4 | 9 | 0.009173 | 0.208 | 0.08 | 261 | 0 | 0.27 | 1 | 1 | cs | TRUE
9 | LV_3298-3_0_2_line_9 | NAYY 4x150 SE | 6 | 10 | 0.032111 | 0.208 | 0.08 | 261 | 0 | 0.27 | 1 | 1 | cs | TRUE
10 | LV_3298-3_0_2_line_10 | NAYY 4x150 SE | 7 | 11 | 0.046827 | 0.208 | 0.08 | 261 | 0 | 0.27 | 1 | 1 | cs | TRUE
11 | LV_3298-3_0_2_line_11 | NAYY 4x150 SE | 7 | 12 | 0.015292 | 0.208 | 0.08 | 261 | 0 | 0.27 | 1 | 1 | cs | TRUE
12 | LV_3298-3_0_2_line_12 | NAYY 4x150 SE | 8 | 13 | 0.027949 | 0.208 | 0.08 | 261 | 0 | 0.27 | 1 | 1 | cs | TRUE
13 | LV_3298-3_0_2_line_13 | NAYY 4x150 SE | 9 | 14 | 0.010485 | 0.208 | 0.08 | 261 | 0 | 0.27 | 1 | 1 | cs | TRUE
14 | LV_3298-3_0_2_line_14 | NAYY 4x150 SE | 10 | 15 | 0.14094 | 0.208 | 0.08 | 261 | 0 | 0.27 | 1 | 2 | cs | TRUE
15 | LV_3298-3_0_2_line_15 | NAYY 4x150 SE | 11 | 19 | 0.020502 | 0.208 | 0.08 | 261 | 0 | 0.27 | 1 | 1 | cs | TRUE
16 | LV_3298-3_0_2_line_16 | NAYY 4x150 SE | 13 | 73 | 0.011184 | 0.208 | 0.08 | 261 | 0 | 0.27 | 1 | 1 | cs | TRUE
17 | LV_3298-3_0_2_line_17 | NAYY 4x150 SE | 14 | 22 | 0.0020527 | 0.208 | 0.08 | 261 | 0 | 0.27 | 1 | 1 | cs | TRUE
18 | LV_3298-3_0_2_line_18 | NAYY 4x150 SE | 15 | 16 | 0.039592 | 0.208 | 0.08 | 261 | 0 | 0.27 | 1 | 2 | cs | TRUE
19 | LV_3298-3_0_2_line_19 | NAYY 4x150 SE | 15 | 17 | 0.012823 | 0.208 | 0.08 | 261 | 0 | 0.27 | 1 | 1 | cs | TRUE
20 | LV_3298-3_0_2_line_20 | NAYY 4x150 SE | 17 | 18 | 0.018008 | 0.208 | 0.08 | 261 | 0 | 0.27 | 1 | 1 | cs | TRUE
21 | LV_3298-3_0_2_line_21 | NAYY 4x150 SE | 18 | 38 | 0.0039113 | 0.208 | 0.08 | 261 | 0 | 0.27 | 1 | 1 | cs | TRUE
22 | LV_3298-3_0_2_line_22 | NAYY 4x150 SE | 19 | 20 | 0.0095789 | 0.208 | 0.08 | 261 | 0 | 0.27 | 1 | 1 | cs | TRUE
23 | LV_3298-3_0_2_line_23 | NAYY 4x150 SE | 19 | 21 | 0.005219 | 0.208 | 0.08 | 261 | 0 | 0.27 | 1 | 1 | cs | TRUE
24 | LV_3298-3_0_2_line_24 | NAYY 4x150 SE | 20 | 56 | 0.009607 | 0.208 | 0.08 | 261 | 0 | 0.27 | 1 | 1 | cs | TRUE
25 | LV_3298-3_0_2_line_25 | NAYY 4x150 SE | 21 | 54 | 0.038124 | 0.208 | 0.08 | 261 | 0 | 0.27 | 1 | 1 | cs | TRUE
26 | LV_3298-3_0_2_line_26 | NAYY 4x150 SE | 21 | 51 | 0.0096483 | 0.208 | 0.08 | 261 | 0 | 0.27 | 1 | 1 | cs | TRUE
27 | LV_3298-3_0_2_line_27 | NAYY 4x150 SE | 22 | 23 | 0.0086993 | 0.208 | 0.08 | 261 | 0 | 0.27 | 1 | 1 | cs | TRUE
28 | LV_3298-3_0_2_line_28 | NAYY 4x150 SE | 24 | 25 | 0.01163 | 0.208 | 0.08 | 261 | 0 | 0.27 | 1 | 1 | cs | TRUE
29 | LV_3298-3_0_2_line_29 | NAYY 4x150 SE | 24 | 26 | 0.023072 | 0.208 | 0.08 | 261 | 0 | 0.27 | 1 | 1 | cs | TRUE
30 | LV_3298-3_0_2_line_30 | NAYY 4x150 SE | 25 | 27 | 0.022194 | 0.208 | 0.08 | 261 | 0 | 0.27 | 1 | 1 | cs | TRUE
31 | LV_3298-3_0_2_line_31 | NAYY 4x150 SE | 26 | 28 | 0.18685 | 0.208 | 0.08 | 261 | 0 | 0.27 | 1 | 1 | cs | TRUE
32 | LV_3298-3_0_2_line_32 | NAYY 4x150 SE | 27 | 29 | 0.017912 | 0.208 | 0.08 | 261 | 0 | 0.27 | 1 | 1 | cs | TRUE
33 | LV_3298-3_0_2_line_33 | NAYY 4x150 SE | 28 | 30 | 0.024437 | 0.208 | 0.08 | 261 | 0 | 0.27 | 1 | 1 | cs | TRUE
34 | LV_3298-3_0_2_line_34 | NAYY 4x150 SE | 28 | 31 | 0.13512 | 0.208 | 0.08 | 261 | 0 | 0.27 | 1 | 1 | cs | TRUE
35 | LV_3298-3_0_2_line_35 | NAYY 4x150 SE | 29 | 32 | 0.029607 | 0.208 | 0.08 | 261 | 0 | 0.27 | 1 | 1 | cs | TRUE
36 | LV_3298-3_0_2_line_36 | NAYY 4x150 SE | 31 | 33 | 0.051489 | 0.208 | 0.08 | 261 | 0 | 0.27 | 1 | 1 | cs | TRUE
37 | LV_3298-3_0_2_line_37 | NAYY 4x150 SE | 31 | 34 | 0.025372 | 0.208 | 0.08 | 261 | 0 | 0.27 | 1 | 1 | cs | TRUE
38 | LV_3298-3_0_2_line_38 | NAYY 4x150 SE | 32 | 36 | 0.029395 | 0.208 | 0.08 | 261 | 0 | 0.27 | 1 | 1 | cs | TRUE
39 | LV_3298-3_0_2_line_39 | NAYY 4x150 SE | 33 | 35 | 0.10961 | 0.208 | 0.08 | 261 | 0 | 0.27 | 1 | 1 | cs | TRUE
40 | LV_3298-3_0_2_line_40 | NAYY 4x150 SE | 34 | 49 | 0.021604 | 0.208 | 0.08 | 261 | 0 | 0.27 | 1 | 1 | cs | TRUE
41 | LV_3298-3_0_2_line_41 | NAYY 4x150 SE | 36 | 37 | 0.043594 | 0.208 | 0.08 | 261 | 0 | 0.27 | 1 | 1 | cs | TRUE
42 | LV_3298-3_0_2_line_42 | NAYY 4x150 SE | 36 | 38 | 0.04771 | 0.208 | 0.08 | 261 | 0 | 0.27 | 1 | 1 | cs | TRUE
43 | LV_3298-3_0_2_line_43 | NAYY 4x150 SE | 37 | 39 | 0.061593 | 0.208 | 0.08 | 261 | 0 | 0.27 | 1 | 1 | cs | TRUE
44 | LV_3298-3_0_2_line_44 | NAYY 4x150 SE | 38 | 40 | 0.059894 | 0.208 | 0.08 | 261 | 0 | 0.27 | 1 | 1 | cs | TRUE
45 | LV_3298-3_0_2_line_45 | NAYY 4x150 SE | 39 | 46 | 0.10773 | 0.208 | 0.08 | 261 | 0 | 0.27 | 1 | 1 | cs | TRUE
46 | LV_3298-3_0_2_line_46 | NAYY 4x150 SE | 40 | 41 | 0.02004 | 0.208 | 0.08 | 261 | 0 | 0.27 | 1 | 1 | cs | TRUE
47 | LV_3298-3_0_2_line_47 | NAYY 4x150 SE | 40 | 42 | 0.049334 | 0.208 | 0.08 | 261 | 0 | 0.27 | 1 | 1 | cs | TRUE
48 | LV_3298-3_0_2_line_48 | NAYY 4x150 SE | 40 | 43 | 0.032315 | 0.208 | 0.08 | 261 | 0 | 0.27 | 1 | 1 | cs | TRUE
49 | LV_3298-3_0_2_line_49 | NAYY 4x150 SE | 42 | 44 | 0.017073 | 0.208 | 0.08 | 261 | 0 | 0.27 | 1 | 1 | cs | TRUE
50 | LV_3298-3_0_2_line_50 | NAYY 4x150 SE | 42 | 45 | 0.0067522 | 0.208 | 0.08 | 261 | 0 | 0.27 | 1 | 1 | cs | TRUE
51 | LV_3298-3_0_2_line_51 | NAYY 4x150 SE | 44 | 47 | 0.038689 | 0.208 | 0.08 | 261 | 0 | 0.27 | 1 | 1 | cs | TRUE
52 | LV_3298-3_0_2_line_52 | NAYY 4x150 SE | 45 | 48 | 0.011524 | 0.208 | 0.08 | 261 | 0 | 0.27 | 1 | 1 | cs | TRUE
53 | LV_3298-3_0_2_line_53 | NAYY 4x150 SE | 47 | 74 | 0.020673 | 0.208 | 0.08 | 261 | 0 | 0.27 | 1 | 1 | cs | TRUE
54 | LV_3298-3_0_2_line_54 | NAYY 4x150 SE | 47 | 65 | 0.0187 | 0.208 | 0.08 | 261 | 0 | 0.27 | 1 | 1 | cs | TRUE
55 | LV_3298-3_0_2_line_55 | NAYY 4x150 SE | 48 | 75 | 0.039336 | 0.208 | 0.08 | 261 | 0 | 0.27 | 1 | 1 | cs | TRUE
56 | LV_3298-3_0_2_line_56 | NAYY 4x150 SE | 49 | 50 | 0.0016214 | 0.208 | 0.08 | 261 | 0 | 0.27 | 1 | 1 | cs | TRUE
57 | LV_3298-3_0_2_line_57 | NAYY 4x150 SE | 51 | 52 | 0.032692 | 0.208 | 0.08 | 261 | 0 | 0.27 | 1 | 1 | cs | TRUE
58 | LV_3298-3_0_2_line_58 | NAYY 4x150 SE | 52 | 53 | 0.023807 | 0.208 | 0.08 | 261 | 0 | 0.27 | 1 | 1 | cs | TRUE
59 | LV_3298-3_0_2_line_59 | NAYY 4x150 SE | 53 | 55 | 0.0011582 | 0.208 | 0.08 | 261 | 0 | 0.27 | 1 | 1 | cs | TRUE
60 | LV_3298-3_0_2_line_60 | NAYY 4x150 SE | 56 | 57 | 0.011276 | 0.208 | 0.08 | 261 | 0 | 0.27 | 1 | 1 | cs | TRUE
61 | LV_3298-3_0_2_line_61 | NAYY 4x150 SE | 57 | 58 | 0.0067184 | 0.208 | 0.08 | 261 | 0 | 0.27 | 1 | 1 | cs | TRUE
62 | LV_3298-3_0_2_line_62 | NAYY 4x150 SE | 59 | 60 | 0.014353 | 0.208 | 0.08 | 261 | 0 | 0.27 | 1 | 1 | cs | TRUE
63 | LV_3298-3_0_2_line_63 | NAYY 4x150 SE | 59 | 61 | 0.038906 | 0.208 | 0.08 | 261 | 0 | 0.27 | 1 | 1 | cs | TRUE
64 | LV_3298-3_0_2_line_64 | NAYY 4x150 SE | 60 | 62 | 0.0039697 | 0.208 | 0.08 | 261 | 0 | 0.27 | 1 | 1 | cs | TRUE
65 | LV_3298-3_0_2_line_65 | NAYY 4x150 SE | 61 | 63 | 0.068661 | 0.208 | 0.08 | 261 | 0 | 0.27 | 1 | 1 | cs | TRUE
66 | LV_3298-3_0_2_line_66 | NAYY 4x150 SE | 61 | 64 | 0.007535 | 0.208 | 0.08 | 261 | 0 | 0.27 | 1 | 1 | cs | TRUE
67 | LV_3298-3_0_2_line_67 | NAYY 4x150 SE | 62 | 65 | 0.01601 | 0.208 | 0.08 | 261 | 0 | 0.27 | 1 | 1 | cs | TRUE
68 | LV_3298-3_0_2_line_68 | NAYY 4x150 SE | 64 | 66 | 0.13781 | 0.208 | 0.08 | 261 | 0 | 0.27 | 1 | 1 | cs | TRUE
69 | LV_3298-3_0_2_line_69 | NAYY 4x150 SE | 64 | 67 | 0.24562 | 0.208 | 0.08 | 261 | 0 | 0.27 | 1 | 1 | cs | TRUE
70 | LV_3298-3_0_2_line_70 | NAYY 4x150 SE | 67 | 68 | 0.023893 | 0.208 | 0.08 | 261 | 0 | 0.27 | 1 | 1 | cs | TRUE
71 | LV_3298-3_0_2_line_71 | NAYY 4x150 SE | 69 | 70 | 0.0049233 | 0.208 | 0.08 | 261 | 0 | 0.27 | 1 | 1 | cs | TRUE
72 | LV_3298-3_0_2_line_72 | NAYY 4x150 SE | 69 | 71 | 0.012213 | 0.208 | 0.08 | 261 | 0 | 0.27 | 1 | 1 | cs | TRUE
73 | LV_3298-3_0_2_line_73 | NAYY 4x150 SE | 70 | 72 | 0.01402 | 0.208 | 0.08 | 261 | 0 | 0.27 | 1 | 1 | cs | TRUE
74 | LV_3298-3_0_2_line_74 | NAYY 4x150 SE | 71 | 73 | 0.060763 | 0.208 | 0.08 | 261 | 0 | 0.27 | 1 | 1 | cs | TRUE
75 | LV_3298-3_0_2_line_75 | NAYY 4x150 SE | 74 | 80 | 0.013553 | 0.208 | 0.08 | 261 | 0 | 0.27 | 1 | 1 | cs | TRUE
76 | LV_3298-3_0_2_line_76 | NAYY 4x150 SE | 75 | 76 | 0.046853 | 0.208 | 0.08 | 261 | 0 | 0.27 | 1 | 1 | cs | TRUE
77 | LV_3298-3_0_2_line_77 | NAYY 4x150 SE | 76 | 77 | 0.019758 | 0.208 | 0.08 | 261 | 0 | 0.27 | 1 | 1 | cs | TRUE
78 | LV_3298-3_0_2_line_78 | NAYY 4x150 SE | 77 | 79 | 0.018254 | 0.208 | 0.08 | 261 | 0 | 0.27 | 1 | 1 | cs | TRUE
79 | LV_3298-3_0_2_line_79 | NAYY 4x150 SE | 78 | 79 | 0.027133 | 0.208 | 0.08 | 261 | 0 | 0.27 | 1 | 1 | cs | TRUE

## trafo
| name | std_type | hv_bus | lv_bus | sn_mva | vn_hv_kv | vn_lv_kv | vk_percent | vkr_percent | pfe_kw | i0_percent | shift_degree | tap_side | tap_neutral | tap_min | tap_max | tap_step_percent | tap_step_degree | tap_pos | tap_phase_shifter | parallel | df | in_service
0 | LV_3298-3_0_2_trafo_31 | 0.25 MVA 20/0.4 kV | 81 | 16 | 0.25 | 20 | 0.4 | 6 | 1.44 | 0.8 | 0.32 | 150 | hv | 0 | -2 | 2 | 2.5 | 0 | 0 | FALSE | 1 | 1 | TRUE

## line_geodata
| x0 | y0 | x1 | y1 | x2 | y2 | x3 | y3 | x4 | y4 | x5 | y5 | x6 | y6 | x7 | y7 | x8 | y8 | x9 | y9 | x10 | y10 | x11 | y11 | x12 | y12 | x13 | y13 | x14 | y14 | x15 | y15 | x16 | y16 | x17 | y17 | x18 | y18 | x19 | y19 | x20 | y20 | x21 | y21
0 | 2742275.2254 | 1221116.3502 | 2742283.7561 | 1221115.4199 | 2742293.9433 | 1221110.8938
1 | 2742305.0138 | 1221105.9752 | 2742293.9433 | 1221110.8938
2 | 2742275.2254 | 1221116.3502 | 2742271.761 | 1221125.6977
3 | 2742275.2254 | 1221116.3502 | 2742271.6294 | 1221111.8383 | 2742271.0048 | 1221111.4072
4 | 2742305.0138 | 1221105.9752 | 2742309.0849 | 1221104.166
5 | 2742305.0138 | 1221105.9752 | 2742318.903 | 1221133.6086 | 2742320.6018 | 1221136.8408 | 2742318.6111 | 1221137.883 | 2742319.5509 | 1221139.6613
6 | 2742271.761 | 1221125.6977 | 2742274.5947 | 1221127.8117 | 2742289.2793 | 1221148.2133
7 | 2742271.761 | 1221125.6977 | 2742269.5009 | 1221131.5557
8 | 2742271.0048 | 1221111.4072 | 2742263.4552 | 1221106.1969
9 | 2742341.5086 | 1221145.559 | 2742338.9735 | 1221141.1169 | 2742332.8354 | 1221144.5175 | 2742324.5242 | 1221148.9672 | 2742321.3196 | 1221143.0077 | 2742319.5509 | 1221139.6613
10 | 2742289.2793 | 1221148.2133 | 2742293.4451 | 1221155.875 | 2742294.0676 | 1221160.9497 | 2742292.7462 | 1221163.5204 | 2742285.6956 | 1221177.7864 | 2742284.9158 | 1221181.1929 | 2742286.5585 | 1221184.8686 | 2742290.2068 | 1221190.4508
11 | 2742289.2793 | 1221148.2133 | 2742288.3831 | 1221156.4879 | 2742286.3599 | 1221163.1564
12 | 2742259.4401 | 1221157.6317 | 2742269.5009 | 1221131.5557
13 | 2742263.4552 | 1221106.1969 | 2742254.8257 | 1221100.2414
14 | 2742341.5086 | 1221145.559 | 2742363.482 | 1221133.485 | 2742364.4711 | 1221126.4025 | 2742374.2201 | 1221123.0883 | 2742374.5448 | 1221124.108 | 2742378.3952 | 1221131.6287 | 2742388.4175 | 1221150.1954 | 2742390.1254 | 1221153.3612 | 2742397.5443 | 1221167.8065 | 2742401.4484 | 1221174.9838 | 2742407.0567 | 1221188.3293 | 2742415.3926 | 1221204.0977 | 2742421.2233 | 1221208.7856
15 | 2742301.4915 | 1221207.5671 | 2742299.7527 | 1221205.0567 | 2742290.2068 | 1221190.4508
16 | 2742255.4143 | 1221168.066 | 2742259.4401 | 1221157.6317
17 | 2742253.1363 | 1221099.0754 | 2742254.8257 | 1221100.2414
18 | 2742401.7055 | 1221235.2861 | 2742397.9985 | 1221227.8022 | 2742415.0954 | 1221219.3704 | 2742421.2233 | 1221208.7856
19 | 2742421.2233 | 1221208.7856 | 2742431.2073 | 1221216.8324
20 | 2742431.2073 | 1221216.8324 | 2742431.6183 | 1221217.1636 | 2742441.6864 | 1221227.7802 | 2742442.7554 | 1221230.4208
21 | 2742444.2232 | 1221234.0462 | 2742442.7554 | 1221230.4208
22 | 2742301.4915 | 1221207.5671 | 2742293.7445 | 1221213.2008
23 | 2742304.4627 | 1221211.864 | 2742301.4915 | 1221207.5671
24 | 2742285.9746 | 1221218.851 | 2742293.7445 | 1221213.2008
25 | 2742304.4627 | 1221211.864 | 2742304.8308 | 1221215.8318 | 2742309.9783 | 1221233.5366 | 2742309.5276 | 1221238.4189 | 2742306.854 | 1221241.9914 | 2742301.9302 | 1221245.9783
26 | 2742304.4627 | 1221211.864 | 2742309.956 | 1221219.7958
27 | 2742253.1363 | 1221099.0754 | 2742245.9766 | 1221094.1342
28 | 2742544.4298 | 1221148.2981 | 2742545.2009 | 1221143.9736 | 2742545.6616 | 1221136.7513
29 | 2742538.7116 | 1221114.8155 | 2742542.8449 | 1221125.0899 | 2742545.6627 | 1221136.734 | 2742545.6616 | 1221136.7513
30 | 2742544.4298 | 1221148.2981 | 2742543.3508 | 1221154.3494 | 2742538.1859 | 1221162.1102 | 2742533.7538 | 1221167.1678
31 | 2742538.7116 | 1221114.8155 | 2742532.673 | 1221099.7914 | 2742533.3014 | 1221098.2718 | 2742534.087 | 1221096.2111 | 2742541.7712 | 1221098.6193 | 2742547.0734 | 1221100.3365 | 2742564.4312 | 1221108.6035 | 2742585.5183 | 1221119.6067 | 2742597.3842 | 1221123.2939 | 2742609.4959 | 1221125.9084 | 2742624.4326 | 1221128.1457 | 2742642.4614 | 1221131.5248 | 2742651.7929 | 1221133.917 | 2742656.4859 | 1221141.4137 | 2742665.26 | 1221152.1775 | 2742676.0839 | 1221160.0658 | 2742681.1381 | 1221163.5788
32 | 2742521.3135 | 1221180.041 | 2742522.0832 | 1221179.4064 | 2742531.6858 | 1221169.5277 | 2742533.7538 | 1221167.1678
33 | 2742681.1381 | 1221163.5788 | 2742680.5469 | 1221171.4603 | 2742673.1488 | 1221186.2513
34 | 2742681.1381 | 1221163.5788 | 2742693.3619 | 1221170.3775 | 2742708.3558 | 1221177.187 | 2742731.531 | 1221183.7035 | 2742734.0972 | 1221183.9875 | 2742747.552 | 1221191.6721 | 2742775.7335 | 1221222.9856 | 2742788.1419 | 1221239.1637
35 | 2742521.3135 | 1221180.041 | 2742498.4687 | 1221198.8746
36 | 2742816.6318 | 1221281.9614 | 2742812.2381 | 1221273.0706 | 2742803.8701 | 1221260.2701 | 2742788.1419 | 1221239.1637
37 | 2742788.1419 | 1221239.1637 | 2742787.1624 | 1221242.9768 | 2742785.3082 | 1221249.0821 | 2742784.7564 | 1221252.1493 | 2742784.7574 | 1221256.8533 | 2742778.4693 | 1221260.4299
38 | 2742475.1759 | 1221216.5605 | 2742478.9173 | 1221214.9931 | 2742498.4687 | 1221198.8746
39 | 2742816.6318 | 1221281.9614 | 2742816.1973 | 1221287.0998 | 2742814.1383 | 1221290.3533 | 2742807.5649 | 1221294.4881 | 2742800.8761 | 1221299.9546 | 2742793.714 | 1221309.3354 | 2742792.0793 | 1221319.2603 | 2742796.2439 | 1221328.5237 | 2742822.2843 | 1221361.0983 | 2742830.1135 | 1221365.6678 | 2742831.4558 | 1221366.108
40 | 2742778.4693 | 1221260.4299 | 2742775.9775 | 1221261.8471 | 2742765.539 | 1221264.7994 | 2742759.1601 | 1221269.4414
41 | 2742475.1759 | 1221216.5605 | 2742476.1606 | 1221220.1315 | 2742493.8111 | 1221245.3199 | 2742494.7269 | 1221245.7421 | 2742495.6617 | 1221245.3753 | 2742496.8647 | 1221242.6795 | 2742498.0287 | 1221240.0273 | 2742499.2931 | 1221240.1577
42 | 2742444.2232 | 1221234.0462 | 2742445.0761 | 1221236.1462 | 2742447.2154 | 1221237.1427 | 2742448.6339 | 1221237.8105 | 2742453.2399 | 1221237.2202 | 2742458.97 | 1221235.6448 | 2742460.5709 | 1221235.9833 | 2742461.8702 | 1221237.1932 | 2742465.3591 | 1221231.9055 | 2742469.0447 | 1221223.4753 | 2742469.7565 | 1221218.7883 | 2742469.8786 | 1221216.8562 | 2742475.1759 | 1221216.5605
43 | 2742529.4404 | 1221270.2494 | 2742524.6978 | 1221272.738 | 2742520.9754 | 1221270.9808 | 2742518.6844 | 1221267.4451 | 2742517.8414 | 1221253.5241 | 2742516.6634 | 1221250.1041 | 2742515.5175 | 1221248.8311 | 2742513.1481 | 1221248.2517 | 2742511.5967 | 1221249.0153 | 2742507.7447 | 1221252.982 | 2742506.2416 | 1221253.9469 | 2742504.6259 | 1221253.9082 | 2742502.6897 | 1221252.0381 | 2742501.2238 | 1221247.6437 | 2742501.1818 | 1221243.0609 | 2742500.4866 | 1221241.0315 | 2742499.2931 | 1221240.1577
44 | 2742444.2232 | 1221234.0462 | 2742445.0761 | 1221236.1462 | 2742447.2154 | 1221237.1427 | 2742448.6339 | 1221237.8105 | 2742453.2399 | 1221237.2202 | 2742458.97 | 1221235.6448 | 2742460.5709 | 1221235.9833 | 2742461.8702 | 1221237.1932 | 2742440.9624 | 1221258.3447 | 2742447.6313 | 1221265.7438
45 | 2742529.4404 | 1221270.2494 | 2742535.5549 | 1221264.9801 | 2742539.6361 | 1221260.3182 | 2742542.147 | 1221256.2526 | 2742544.7843 | 1221251.6673 | 2742548.7731 | 1221248.3266 | 2742551.6352 | 1221246.3934 | 2742553.4881 | 1221246.0374 | 2742555.1328 | 1221246.7663 | 2742557.164 | 1221248.472 | 2742559.9204 | 1221250.9512 | 2742563.3335 | 1221252.6343 | 2742568.2402 | 1221254.0641 | 2742581.2806 | 1221257.1901 | 2742593.0142 | 1221259.4173 | 2742602.9113 | 1221261.3226 | 2742605.2934 | 1221262.6363 | 2742606.1115 | 1221264.6021 | 2742605.7289 | 1221266.3166 | 2742604.1674 | 1221269.0816 | 2742599.2076 | 1221274.3006 | 2742596.5104 | 1221276.6381
46 | 2742461.0574 | 1221280.6556 | 2742447.6313 | 1221265.7438
47 | 2742412.8132 | 1221285.8729 | 2742430.5217 | 1221268.3702 | 2742440.9624 | 1221258.3447 | 2742447.6313 | 1221265.7438
48 | 2742447.6313 | 1221265.7438 | 2742438.3144 | 1221275.4293 | 2742437.681 | 1221278.4279 | 2742439.114 | 1221280.7085 | 2742444.6623 | 1221286.0903 | 2742447.1389 | 1221290.875
49 | 2742412.8132 | 1221285.8729 | 2742425.3413 | 1221297.4718
50 | 2742412.8132 | 1221285.8729 | 2742407.8349 | 1221290.4346
51 | 2742453.2596 | 1221324.2176 | 2742448.781 | 1221319.1728 | 2742425.3413 | 1221297.4718
52 | 2742407.8349 | 1221290.4346 | 2742403.2684 | 1221294.6189 | 2742398.6421 | 1221297.2674
53 | 2742453.2596 | 1221324.2176 | 2742473.6777 | 1221320.9838
54 | 2742453.2596 | 1221324.2176 | 2742461.8862 | 1221340.8089
55 | 2742398.6421 | 1221297.2674 | 2742376.7354 | 1221309.8087 | 2742363.737 | 1221315.2544
56 | 2742757.8491 | 1221270.3954 | 2742759.1601 | 1221269.4414
57 | 2742309.956 | 1221219.7958 | 2742312.819 | 1221223.9296 | 2742324.9873 | 1221246.7066 | 2742325.8834 | 1221248.3139
58 | 2742325.8834 | 1221248.3139 | 2742332.8107 | 1221260.7389 | 2742339.0544 | 1221268.0071
59 | 2742339.8091 | 1221268.8857 | 2742339.0544 | 1221268.0071
60 | 2742285.9746 | 1221218.851 | 2742276.8549 | 1221225.4829
61 | 2742271.4213 | 1221229.4342 | 2742276.8549 | 1221225.4829
62 | 2742478.0957 | 1221371.0607 | 2742474.7944 | 1221365.6349 | 2742471.1029 | 1221358.5352
63 | 2742506.2681 | 1221396.7258 | 2742484.9154 | 1221382.2691 | 2742478.0957 | 1221371.0607
64 | 2742471.1029 | 1221358.5352 | 2742469.2717 | 1221355.0132
65 | 2742506.2681 | 1221396.7258 | 2742505.2618 | 1221401.984 | 2742501.2623 | 1221406.0918 | 2742492.672 | 1221407.9434 | 2742484.6693 | 1221403.3258 | 2742473.2432 | 1221392.6989 | 2742453.3329 | 1221379.1776
66 | 2742506.2681 | 1221396.7258 | 2742512.268 | 1221401.3066
67 | 2742469.2717 | 1221355.0132 | 2742461.8862 | 1221340.8089
68 | 2742419.9899 | 1221384.6293 | 2742429.875 | 1221387.3458 | 2742455.903 | 1221403.0708 | 2742469.3666 | 1221414.5026 | 2742476.5049 | 1221419.0884 | 2742487.2289 | 1221427.6524 | 2742496.7256 | 1221432.9508 | 2742505.5515 | 1221434.8859 | 2742510.2788 | 1221431.763 | 2742514.8113 | 1221423.1418 | 2742515.2224 | 1221415.167 | 2742513.8108 | 1221406.2922 | 2742512.268 | 1221401.3066
69 | 2742448.8885 | 1221475.1093 | 2742443.5192 | 1221461.9362 | 2742433.7476 | 1221438.9495 | 2742424.4399 | 1221430.5085 | 2742420.4635 | 1221423.5074 | 2742427.0084 | 1221420.8616 | 2742439.4214 | 1221423.5497 | 2742454.3467 | 1221430.0345 | 2742494.1759 | 1221448.7812 | 2742506.6013 | 1221462.9907 | 2742522.6441 | 1221465.9104 | 2742515.4021 | 1221451.0799 | 2742516.8316 | 1221444.6308 | 2742520.5986 | 1221437.2368 | 2742523.3455 | 1221425.8483 | 2742521.46 | 1221416.1615 | 2742517.3816 | 1221407.7234 | 2742512.268 | 1221401.3066
70 | 2742448.8885 | 1221475.1093 | 2742425.4565 | 1221479.0412 | 2742425.3746 | 1221479.1461
71 | 2742231.0241 | 1221229.2333 | 2742233.7115 | 1221233.3585
72 | 2742223.8994 | 1221219.3461 | 2742226.6325 | 1221222.4918 | 2742231.0241 | 1221229.2333
73 | 2742238.2881 | 1221246.0904 | 2742238.0316 | 1221239.9902 | 2742233.7115 | 1221233.3585
74 | 2742223.8994 | 1221219.3461 | 2742228.6324 | 1221213.4429 | 2742247.5195 | 1221188.5282 | 2742255.4143 | 1221168.066
75 | 2742473.6777 | 1221320.9838 | 2742487.064 | 1221318.8638
76 | 2742363.737 | 1221315.2544 | 2742335.6808 | 1221327.0088 | 2742319.5322 | 1221330.0581
77 | 2742319.5322 | 1221330.0581 | 2742300.1171 | 1221333.7242
78 | 2742282.3074 | 1221337.5757 | 2742285.1326 | 1221336.5536 | 2742300.1171 | 1221333.7242
79 | 2742256.7927 | 1221346.8064 | 2742282.3074 | 1221337.5757

## bus_geodata
| x | y | coords
0 | 2742293.9433 | 1221110.8938
1 | 2742275.2254 | 1221116.3502
2 | 2742305.0138 | 1221105.9752
3 | 2742271.761 | 1221125.6977
4 | 2742271.0048 | 1221111.4072
5 | 2742309.0849 | 1221104.166
6 | 2742319.5509 | 1221139.6613
7 | 2742289.2793 | 1221148.2133
8 | 2742269.5009 | 1221131.5557
9 | 2742263.4552 | 1221106.1969
10 | 2742341.5086 | 1221145.559
11 | 2742290.2068 | 1221190.4508
12 | 2742286.3599 | 1221163.1564
13 | 2742259.4401 | 1221157.6317
14 | 2742254.8257 | 1221100.2414
15 | 2742421.2233 | 1221208.7856
16 | 2742401.7055 | 1221235.2861
17 | 2742431.2073 | 1221216.8324
18 | 2742442.7554 | 1221230.4208
19 | 2742301.4915 | 1221207.5671
20 | 2742293.7445 | 1221213.2008
21 | 2742304.4627 | 1221211.864
22 | 2742253.1363 | 1221099.0754
23 | 2742245.9766 | 1221094.1342
24 | 2742545.6616 | 1221136.7513
25 | 2742544.4298 | 1221148.2981
26 | 2742538.7116 | 1221114.8155
27 | 2742533.7538 | 1221167.1678
28 | 2742681.1381 | 1221163.5788
29 | 2742521.3135 | 1221180.041
30 | 2742673.1488 | 1221186.2513
31 | 2742788.1419 | 1221239.1637
32 | 2742498.4687 | 1221198.8746
33 | 2742816.6318 | 1221281.9614
34 | 2742778.4693 | 1221260.4299
35 | 2742831.4558 | 1221366.108
36 | 2742475.1759 | 1221216.5605
37 | 2742499.2931 | 1221240.1577
38 | 2742444.2232 | 1221234.0462
39 | 2742529.4404 | 1221270.2494
40 | 2742447.6313 | 1221265.7438
41 | 2742461.0574 | 1221280.6556
42 | 2742412.8132 | 1221285.8729
43 | 2742447.1389 | 1221290.875
44 | 2742425.3413 | 1221297.4718
45 | 2742407.8349 | 1221290.4346
46 | 2742596.5104 | 1221276.6381
47 | 2742453.2596 | 1221324.2176
48 | 2742398.6421 | 1221297.2674
49 | 2742759.1601 | 1221269.4414
50 | 2742757.8491 | 1221270.3954
51 | 2742309.956 | 1221219.7958
52 | 2742325.8834 | 1221248.3139
53 | 2742339.0544 | 1221268.0071
54 | 2742301.9302 | 1221245.9783
55 | 2742339.8091 | 1221268.8857
56 | 2742285.9746 | 1221218.851
57 | 2742276.8549 | 1221225.4829
58 | 2742271.4213 | 1221229.4342
59 | 2742478.0957 | 1221371.0607
60 | 2742471.1029 | 1221358.5352
61 | 2742506.2681 | 1221396.7258
62 | 2742469.2717 | 1221355.0132
63 | 2742453.3329 | 1221379.1776
64 | 2742512.268 | 1221401.3066
65 | 2742461.8862 | 1221340.8089
66 | 2742419.9899 | 1221384.6293
67 | 2742448.8885 | 1221475.1093
68 | 2742425.3746 | 1221479.1461
69 | 2742231.0241 | 1221229.2333
70 | 2742233.7115 | 1221233.3585
71 | 2742223.8994 | 1221219.3461
72 | 2742238.2881 | 1221246.0904
73 | 2742255.4143 | 1221168.066
74 | 2742473.6777 | 1221320.9838
75 | 2742363.737 | 1221315.2545
76 | 2742319.5322 | 1221330.0581
77 | 2742300.1171 | 1221333.7242
78 | 2742256.7927 | 1221346.8064
79 | 2742282.3074 | 1221337.5757
80 | 2742487.064 | 1221318.8638
81 | 2742421.2233 | 1221208.7856

## line_std_types
| c_nf_per_km | r_ohm_per_km | x_ohm_per_km | max_i_ka | type | q_mm2 | alpha | voltage_rating
NAYY 4x50 SE | 210 | 0.642 | 0.083 | 0.142 | cs | 50 | 0.00403 | LV
NAYY 4x120 SE | 264 | 0.225 | 0.08 | 0.242 | cs | 120 | 0.00403 | LV
NAYY 4x150 SE | 261 | 0.208 | 0.08 | 0.27 | cs | 150 | 0.00403 | LV
NA2XS2Y 1x95 RM/25 12/20 kV | 216 | 0.313 | 0.132 | 0.252 | cs | 95 | 0.00403 | MV
NA2XS2Y 1x185 RM/25 12/20 kV | 273 | 0.161 | 0.117 | 0.362 | cs | 185 | 0.00403 | MV
NA2XS2Y 1x240 RM/25 12/20 kV | 304 | 0.122 | 0.112 | 0.421 | cs | 240 | 0.00403 | MV
NA2XS2Y 1x95 RM/25 6/10 kV | 315 | 0.313 | 0.123 | 0.249 | cs | 95 | 0.00403 | MV
NA2XS2Y 1x185 RM/25 6/10 kV | 406 | 0.161 | 0.11 | 0.358 | cs | 185 | 0.00403 | MV
NA2XS2Y 1x240 RM/25 6/10 kV | 456 | 0.122 | 0.105 | 0.416 | cs | 240 | 0.00403 | MV
NA2XS2Y 1x150 RM/25 12/20 kV | 250 | 0.206 | 0.116 | 0.319 | cs | 150 | 0.00403 | MV
NA2XS2Y 1x120 RM/25 12/20 kV | 230 | 0.253 | 0.119 | 0.283 | cs | 120 | 0.00403 | MV
NA2XS2Y 1x70 RM/25 12/20 kV | 190 | 0.443 | 0.132 | 0.22 | cs | 70 | 0.00403 | MV
NA2XS2Y 1x150 RM/25 6/10 kV | 360 | 0.206 | 0.11 | 0.315 | cs | 150 | 0.00403 | MV
NA2XS2Y 1x120 RM/25 6/10 kV | 340 | 0.253 | 0.113 | 0.28 | cs | 120 | 0.00403 | MV
NA2XS2Y 1x70 RM/25 6/10 kV | 280 | 0.443 | 0.123 | 0.217 | cs | 70 | 0.00403 | MV
N2XS(FL)2Y 1x120 RM/35 64/110 kV | 112 | 0.153 | 0.166 | 0.366 | cs | 120 | 0.00393 | HV
N2XS(FL)2Y 1x185 RM/35 64/110 kV | 125 | 0.099 | 0.156 | 0.457 | cs | 185 | 0.00393 | HV
N2XS(FL)2Y 1x240 RM/35 64/110 kV | 135 | 0.075 | 0.149 | 0.526 | cs | 240 | 0.00393 | HV
N2XS(FL)2Y 1x300 RM/35 64/110 kV | 144 | 0.06 | 0.144 | 0.588 | cs | 300 | 0.00393 | HV
15-AL1/3-ST1A 0.4 | 11 | 1.8769 | 0.35 | 0.105 | ol | 16 | 0.00403 | LV
24-AL1/4-ST1A 0.4 | 11.25 | 1.2012 | 0.335 | 0.14 | ol | 24 | 0.00403 | LV
48-AL1/8-ST1A 0.4 | 12.2 | 0.5939 | 0.3 | 0.21 | ol | 48 | 0.00403 | LV
94-AL1/15-ST1A 0.4 | 13.2 | 0.306 | 0.29 | 0.35 | ol | 94 | 0.00403 | LV
34-AL1/6-ST1A 10.0 | 9.7 | 0.8342 | 0.36 | 0.17 | ol | 34 | 0.00403 | MV
48-AL1/8-ST1A 10.0 | 10.1 | 0.5939 | 0.35 | 0.21 | ol | 48 | 0.00403 | MV
70-AL1/11-ST1A 10.0 | 10.4 | 0.4132 | 0.339 | 0.29 | ol | 70 | 0.00403 | MV
94-AL1/15-ST1A 10.0 | 10.75 | 0.306 | 0.33 | 0.35 | ol | 94 | 0.00403 | MV
122-AL1/20-ST1A 10.0 | 11.1 | 0.2376 | 0.323 | 0.41 | ol | 122 | 0.00403 | MV
149-AL1/24-ST1A 10.0 | 11.25 | 0.194 | 0.315 | 0.47 | ol | 149 | 0.00403 | MV
34-AL1/6-ST1A 20.0 | 9.15 | 0.8342 | 0.382 | 0.17 | ol | 34 | 0.00403 | MV
48-AL1/8-ST1A 20.0 | 9.5 | 0.5939 | 0.372 | 0.21 | ol | 48 | 0.00403 | MV
70-AL1/11-ST1A 20.0 | 9.7 | 0.4132 | 0.36 | 0.29 | ol | 70 | 0.00403 | MV
94-AL1/15-ST1A 20.0 | 10 | 0.306 | 0.35 | 0.35 | ol | 94 | 0.00403 | MV
122-AL1/20-ST1A 20.0 | 10.3 | 0.2376 | 0.344 | 0.41 | ol | 122 | 0.00403 | MV
149-AL1/24-ST1A 20.0 | 10.5 | 0.194 | 0.337 | 0.47 | ol | 149 | 0.00403 | MV
184-AL1/30-ST1A 20.0 | 10.75 | 0.1571 | 0.33 | 0.535 | ol | 184 | 0.00403 | MV
243-AL1/39-ST1A 20.0 | 11 | 0.1188 | 0.32 | 0.645 | ol | 243 | 0.00403 | MV
48-AL1/8-ST1A 110.0 | 8 | 0.5939 | 0.46 | 0.21 | ol | 48 | 0.00403 | HV
70-AL1/11-ST1A 110.0 | 8.4 | 0.4132 | 0.45 | 0.29 | ol | 70 | 0.00403 | HV
94-AL1/15-ST1A 110.0 | 8.65 | 0.306 | 0.44 | 0.35 | ol | 94 | 0.00403 | HV
122-AL1/20-ST1A 110.0 | 8.5 | 0.2376 | 0.43 | 0.41 | ol | 122 | 0.00403 | HV
149-AL1/24-ST1A 110.0 | 8.75 | 0.194 | 0.41 | 0.47 | ol | 149 | 0.00403 | HV
184-AL1/30-ST1A 110.0 | 8.8 | 0.1571 | 0.4 | 0.535 | ol | 184 | 0.00403 | HV
243-AL1/39-ST1A 110.0 | 9 | 0.1188 | 0.39 | 0.645 | ol | 243 | 0.00403 | HV
305-AL1/39-ST1A 110.0 | 9.2 | 0.0949 | 0.38 | 0.74 | ol | 305 | 0.00403 | HV
490-AL1/64-ST1A 110.0 | 9.75 | 0.059 | 0.37 | 0.96 | ol | 490 | 0.00403 | HV
679-AL1/86-ST1A 110.0 | 9.95 | 0.042 | 0.36 | 1.15 | ol | 679 | 0.00403 | HV
490-AL1/64-ST1A 220.0 | 10 | 0.059 | 0.285 | 0.96 | ol | 490 | 0.00403 | HV
679-AL1/86-ST1A 220.0 | 11.7 | 0.042 | 0.275 | 1.15 | ol | 679 | 0.00403 | HV
490-AL1/64-ST1A 380.0 | 11 | 0.059 | 0.253 | 0.96 | ol | 490 | 0.00403 | HV
679-AL1/86-ST1A 380.0 | 14.6 | 0.042 | 0.25 | 1.15 | ol | 679 | 0.00403 | HV

## trafo_std_types
| i0_percent | pfe_kw | vkr_percent | sn_mva | vn_lv_kv | vn_hv_kv | vk_percent | shift_degree | vector_group | tap_side | tap_neutral | tap_min | tap_max | tap_step_degree | tap_step_percent | tap_phase_shifter
160 MVA 380/110 kV | 0.06 | 60 | 0.25 | 160 | 110 | 380 | 12.2 | 0 | Yy0 | hv | 0 | -9 | 9 | 0 | 1.5 | FALSE
100 MVA 220/110 kV | 0.06 | 55 | 0.26 | 100 | 110 | 220 | 12 | 0 | Yy0 | hv | 0 | -9 | 9 | 0 | 1.5 | FALSE
63 MVA 110/20 kV | 0.04 | 22 | 0.32 | 63 | 20 | 110 | 18 | 150 | YNd5 | hv | 0 | -9 | 9 | 0 | 1.5 | FALSE
40 MVA 110/20 kV | 0.05 | 18 | 0.34 | 40 | 20 | 110 | 16.2 | 150 | YNd5 | hv | 0 | -9 | 9 | 0 | 1.5 | FALSE
25 MVA 110/20 kV | 0.07 | 14 | 0.41 | 25 | 20 | 110 | 12 | 150 | YNd5 | hv | 0 | -9 | 9 | 0 | 1.5 | FALSE
63 MVA 110/10 kV | 0.04 | 22 | 0.32 | 63 | 10 | 110 | 18 | 150 | YNd5 | hv | 0 | -9 | 9 | 0 | 1.5 | FALSE
40 MVA 110/10 kV | 0.05 | 18 | 0.34 | 40 | 10 | 110 | 16.2 | 150 | YNd5 | hv | 0 | -9 | 9 | 0 | 1.5 | FALSE
25 MVA 110/10 kV | 0.07 | 14 | 0.41 | 25 | 10 | 110 | 12 | 150 | YNd5 | hv | 0 | -9 | 9 | 0 | 1.5 | FALSE
0.25 MVA 20/0.4 kV | 0.32 | 0.8 | 1.44 | 0.25 | 0.4 | 20 | 6 | 150 | Yzn5 | hv | 0 | -2 | 2 | 0 | 2.5 | FALSE
0.4 MVA 20/0.4 kV | 0.3375 | 1.35 | 1.425 | 0.4 | 0.4 | 20 | 6 | 150 | Dyn5 | hv | 0 | -2 | 2 | 0 | 2.5 | FALSE
0.63 MVA 20/0.4 kV | 0.2619 | 1.65 | 1.206 | 0.63 | 0.4 | 20 | 6 | 150 | Dyn5 | hv | 0 | -2 | 2 | 0 | 2.5 | FALSE
0.25 MVA 10/0.4 kV | 0.24 | 0.6 | 1.2 | 0.25 | 0.4 | 10 | 4 | 150 | Dyn5 | hv | 0 | -2 | 2 | 0 | 2.5 | FALSE
0.4 MVA 10/0.4 kV | 0.2375 | 0.95 | 1.325 | 0.4 | 0.4 | 10 | 4 | 150 | Dyn5 | hv | 0 | -2 | 2 | 0 | 2.5 | FALSE
0.63 MVA 10/0.4 kV | 0.1873 | 1.18 | 1.0794 | 0.63 | 0.4 | 10 | 4 | 150 | Dyn5 | hv | 0 | -2 | 2 | 0 | 2.5 | FALSE

## trafo3w_std_types
| sn_hv_mva | sn_mv_mva | sn_lv_mva | vn_hv_kv | vn_mv_kv | vn_lv_kv | vk_hv_percent | vk_mv_percent | vk_lv_percent | vkr_hv_percent | vkr_mv_percent | vkr_lv_percent | pfe_kw | i0_percent | shift_mv_degree | shift_lv_degree | vector_group | tap_side | tap_neutral | tap_min | tap_max | tap_step_percent
63/25/38 MVA 110/20/10 kV | 63 | 25 | 38 | 110 | 20 | 10 | 10.4 | 10.4 | 10.4 | 0.28 | 0.32 | 0.35 | 35 | 0.89 | 0 | 0 | YN0yn0yn0 | hv | 0 | -10 | 10 | 1.2
63/25/38 MVA 110/10/10 kV | 63 | 25 | 38 | 110 | 10 | 10 | 10.4 | 10.4 | 10.4 | 0.28 | 0.32 | 0.35 | 35 | 0.89 | 0 | 0 | YN0yn0yn0 | hv | 0 | -10 | 10 | 1.2

## fuse_std_types
| fuse_type | i_rated_a | t_avg | t_min | t_total | x_avg | x_min | x_total
HV 100A | HV 100A | 100 | 0 | [10.0, 3.64, 0.854, 0.281, 0.1, 0.0531, 0.022, 0.01] | [10.0, 4.267, 1.21, 0.403, 0.1, 0.058, 0.022, 0.01] | 0 | [300.0, 350.0, 450.0, 550.0, 700.0, 850.0, 1200.0, 1752.0] | [600.0, 700.0, 900.0, 1150.0, 1665.0, 2000.0, 3000.0, 4313.0]
HV 10A | HV 10A | 10 | 0 | [10.0, 1675.0, 0.344, 0.156, 0.1, 0.0417, 0.0171, 0.01] | [10.0, 1.3, 0.3, 0.155, 0.1, 0.0555, 0.023, 0.01] | 0 | [30.0, 32.0, 35.0, 37.0, 39.0, 50.0, 70.0, 88.0] | [60.0, 70.0, 80.0, 87.0, 94.0, 110.0, 150.0, 216.0]
HV 125A | HV 125A | 125 | 0 | [10.0, 1.82, 0.344, 0.1, 0.0467, 0.0269, 0.01] | [10.0, 2.478, 0.426, 0.1, 0.0427, 0.0211, 0.01] | 0 | [375.0, 500.0, 700.0, 925.0, 1200.0, 1500.0, 2341.0] | [750.0, 1000.0, 1500.0, 2200.0, 3000.0, 4000.0, 5765.0]
HV 160A | HV 160A | 160 | 0 | [10.0, 4.15, 1.03, 0.198, 0.1, 0.051, 0.0172, 0.01] | [10.0, 2.3, 0.734, 0.274, 0.1, 0.046, 0.0177, 0.01] | 0 | [480.0, 550.0, 700.0, 1000.0, 1260.0, 1600.0, 2500.0, 3227.0] | [960.0, 1300.0, 1700.0, 2200.0, 2996.0, 4000.0, 6000.0, 7946.0]
HV 16A | HV 16A | 16 | 0 | [10.0, 0.352, 0.164, 0.1, 0.0649, 0.0342, 0.01] | [10.0, 2.34, 0.722, 0.181, 0.1, 0.055, 0.0296, 0.01] | 0 | [48.0, 60.0, 65.0, 71.0, 80.0, 100.0, 162.0] | [96.0, 110.0, 125.0, 150.0, 168.0, 200.0, 250.0, 398.0]
HV 200A | HV 200A | 200 | 0 | [10.0, 4.267, 1.21, 0.403, 0.1, 0.058, 0.022, 0.01] | [10.0, 3.73, 1.654, 0.328, 0.1, 0.0531, 0.019, 0.01] | 0 | [600.0, 700.0, 900.0, 1150.0, 1665.0, 2000.0, 3000.0, 4313.0] | [1200.0, 1500.0, 1800.0, 2700.0, 3960.0, 5000.0, 7500.0, 10620.0]
HV 20A | HV 20A | 20 | 0 | [10.0, 1.3, 0.3, 0.155, 0.1, 0.0555, 0.023, 0.01] | [10.0, 1.3, 0.161, 0.1, 0.0611, 0.0399, 0.0141, 0.01] | 0 | [60.0, 70.0, 80.0, 87.0, 94.0, 110.0, 150.0, 216.0] | [120.0, 150.0, 200.0, 223.0, 260.0, 300.0, 450.0, 532.0]
HV 25A | HV 25A | 25 | 0 | [10.0, 2.512, 0.833, 0.299, 0.1, 0.0372, 0.0223, 0.01] | [10.0, 3.125, 0.597, 0.198, 0.1, 0.0378, 0.022, 0.01] | 0 | [75.0, 82.0, 90.0, 100.0, 124.0, 170.0, 200.0, 289.0] | [150.0, 170.0, 210.0, 250.0, 294.0, 400.0, 500.0, 711.0]
HV 31.5A | HV 31.5A | 31.5 | 0 | [10.0, 2.34, 0.722, 0.181, 0.1, 0.055, 0.0296, 0.01] | [10.0, 2.84, 0.368, 0.164, 0.1, 0.0621, 0.0378, 0.0195, 0.01] | 0 | [95.0, 110.0, 125.0, 150.0, 165.0, 200.0, 250.0, 390.0] | [189.0, 220.0, 300.0, 350.0, 393.0, 450.0, 530.0, 700.0, 960.0]
HV 40A | HV 40A | 40 | 0 | [10.0, 1.3, 0.161, 0.1, 0.0611, 0.0399, 0.0141, 0.01] | [10.0, 2.05, 0.369, 0.198, 0.1, 0.051, 0.0298, 0.01] | 0 | [120.0, 150.0, 200.0, 223.0, 260.0, 300.0, 450.0, 532.0] | [240.0, 300.0, 400.0, 450.0, 530.0, 650.0, 800.0, 1311.0]
HV 50A | HV 50A | 50 | 0 | [10.0, 3.215, 0.597, 0.198, 0.1, 0.0378, 0.022, 0.01] | [10.0, 3.64, 0.854, 0.281, 0.1, 0.0531, 0.022, 0.01] | 0 | [150.0, 170.0, 210.0, 250.0, 294.0, 400.0, 500.0, 711.0] | [300.0, 350.0, 450.0, 550.0, 700.0, 850.0, 1200.0, 1752.0]
HV 6.3A | HV 6.3A | 6.3 | 0 | [10.0, 1.39, 0.344, 0.168, 0.1, 0.056, 0.0263, 0.01] | [10.0, 1.711, 0.516, 0.198, 0.1, 0.0634, 0.0303, 0.01] | 0 | [19.0, 19.5, 20.4, 20.8, 22.0, 25.0, 32.0, 48.0] | [38.0, 40.0, 43.0, 48.0, 53.0, 60.0, 75.0, 118.0]
HV 63A | HV 63A | 63 | 0 | [10.0, 2.84, 0.368, 0.164, 0.1, 0.0621, 0.0378, 0.0195, 0.01] | [10.0, 1.82, 0.344, 0.1, 0.0467, 0.0269, 0.01] | 0 | [189.0, 220.0, 300.0, 350.0, 393.0, 450.0, 530.0, 700.0, 961.0] | [378.0, 500.0, 700.0, 934.0, 1200.0, 1500.0, 2366.0]
HV 80A | HV 80A | 80 | 0 | [10.0, 2.05, 0.369, 0.198, 0.1, 0.051, 0.0298, 0.01] | [10.0, 4.15, 1.03, 0.198, 0.1, 0.051, 0.0172, 0.01] | 0 | [240.0, 300.0, 400.0, 450.0, 530.0, 650.0, 800.0, 1311.0] | [480.0, 550.0, 700.0, 1000.0, 1260.0, 1600.0, 2500.0, 3227.0]
Siemens NH-1-100 | Siemens NH-1-100 | 100 | [5400.0, 2000.0, 400.0, 20.0, 1.0, 0.2, 0.012, 0.004] | 0 | 0 | [150.0, 190.0, 250.0, 430.0, 900.0, 1250.0, 2700.0, 3600.0] | 0 | 0
Siemens NH-1-125 | Siemens NH-1-125 | 125 | [4800.0, 120.0, 7.0, 0.1, 0.004] | 0 | 0 | [180.0, 400.0, 740.0, 2000.0, 4250.0] | 0 | 0
Siemens NH-1-16 | Siemens NH-1-16 | 16 | [4000.0, 400.0, 2.0, 0.1, 0.04, 0.01] | 0 | 0 | [26.0, 35.0, 75.0, 150.0, 200.0, 300.0] | 0 | 0
Siemens NH-1-160 | Siemens NH-1-160 | 160 | [4800.0, 120.0, 7.0, 0.1, 0.004] | 0 | 0 | [210.0, 500.0, 900.0, 2300.0, 5000.0] | 0 | 0
Siemens NH-1-25 | Siemens NH-1-25 | 25 | [4000.0, 1000.0, 10.0, 0.2, 0.02, 0.01] | 0 | 0 | [40.0, 50.0, 100.0, 210.0, 400.0, 500.0] | 0 | 0
Siemens NH-1-50 | Siemens NH-1-50 | 50 | [4000.0, 40.0, 4.0, 1.0, 0.02, 0.01] | 0 | 0 | [86.0, 200.0, 300.0, 400.0, 1000.0, 1280.0] | 0 | 0
Siemens NH-1-63 | Siemens NH-1-63 | 63 | [4000.0, 100.0, 10.0, 2.0, 0.04, 0.01] | 0 | 0 | [100.0, 200.0, 300.0, 400.0, 1000.0, 1500.0] | 0 | 0
Siemens NH-1-80 | Siemens NH-1-80 | 80 | [4800.0, 120.0, 7.0, 0.1, 0.01] | 0 | 0 | [150.58, 250.0, 450.0, 1150.0, 2470.0] | 0 | 0
Siemens NH-2-1000 | Siemens NH-2-1000 | 1000 | [4800.0, 120.0, 7.0, 0.1, 0.004] | 0 | 0 | [1900.0, 3500.0, 8400.0, 24000.0, 52000.0] | 0 | 0
Siemens NH-2-200 | Siemens NH-2-200 | 200 | [4800.0, 120.0, 7.0, 0.1, 0.004] | 0 | 0 | [280.0, 650.0, 1200.0, 3000.0, 7000.0] | 0 | 0
Siemens NH-2-224 | Siemens NH-2-224 | 224 | [4800.0, 120.0, 7.0, 0.2, 0.04, 0.004] | 0 | 0 | [400.0, 750.0, 1453.0, 3025.0, 4315.0, 7600.0] | 0 | 0
Siemens NH-2-250 | Siemens NH-2-250 | 250 | [4800.0, 120.0, 7.0, 0.1, 0.004] | 0 | 0 | [450.0, 800.0, 1650.0, 4000.0, 8500.0] | 0 | 0
Siemens NH-2-315 | Siemens NH-2-315 | 315 | [4800.0, 120.0, 7.0, 0.1, 0.004] | 0 | 0 | [550.0, 920.0, 1900.0, 5000.0, 11000.0] | 0 | 0
Siemens NH-2-355 | Siemens NH-2-355 | 355 | [4800.0, 120.0, 6.0, 0.1, 0.004] | 0 | 0 | [650.0, 1116.27, 2350.0, 5840.0, 12790.0] | 0 | 0
Siemens NH-2-400 | Siemens NH-2-400 | 400 | [4800.0, 120.0, 7.0, 0.1, 0.004] | 0 | 0 | [720.0, 1350.0, 2800.0, 6500.0, 15000.0] | 0 | 0
Siemens NH-2-425 | Siemens NH-2-425 | 425 | [4800.0, 120.0, 7.0, 0.1, 0.004] | 0 | 0 | [850.0, 1500.0, 3050.0, 7500.0, 16500.0] | 0 | 0
Siemens NH-2-630 | Siemens NH-2-630 | 630 | [4800.0, 120.0, 7.0, 0.1, 0.004] | 0 | 0 | [1200.0, 2000.0, 4800.0, 12000.0, 26000.0] | 0 | 0

## dtypes
| element | column | dtype
0 | bus | name | object
1 | bus | vn_kv | float64
2 | bus | type | object
3 | bus | zone | object
4 | bus | in_service | bool
5 | load | name | object
6 | load | bus | uint32
7 | load | p_mw | float64
8 | load | q_mvar | float64
9 | load | const_z_percent | float64
10 | load | const_i_percent | float64
11 | load | sn_mva | float64
12 | load | scaling | float64
13 | load | in_service | bool
14 | load | type | object
15 | ext_grid | name | object
16 | ext_grid | bus | uint32
17 | ext_grid | vm_pu | float64
18 | ext_grid | va_degree | float64
19 | ext_grid | slack_weight | float64
20 | ext_grid | in_service | bool
21 | line | name | object
22 | line | std_type | object
23 | line | from_bus | uint32
24 | line | to_bus | uint32
25 | line | length_km | float64
26 | line | r_ohm_per_km | float64
27 | line | x_ohm_per_km | float64
28 | line | c_nf_per_km | float64
29 | line | g_us_per_km | float64
30 | line | max_i_ka | float64
31 | line | df | float64
32 | line | parallel | uint32
33 | line | type | object
34 | line | in_service | bool
35 | trafo | name | object
36 | trafo | std_type | object
37 | trafo | hv_bus | uint32
38 | trafo | lv_bus | uint32
39 | trafo | sn_mva | float64
40 | trafo | vn_hv_kv | float64
41 | trafo | vn_lv_kv | float64
42 | trafo | vk_percent | float64
43 | trafo | vkr_percent | float64
44 | trafo | pfe_kw | float64
45 | trafo | i0_percent | float64
46 | trafo | shift_degree | float64
47 | trafo | tap_side | object
48 | trafo | tap_neutral | int32
49 | trafo | tap_min | int32
50 | trafo | tap_max | int32
51 | trafo | tap_step_percent | float64
52 | trafo | tap_step_degree | float64
53 | trafo | tap_pos | int32
54 | trafo | tap_phase_shifter | bool
55 | trafo | parallel | uint32
56 | trafo | df | float64
57 | trafo | in_service | bool
58 | line_geodata | coords | object
59 | bus_geodata | x | float64
60 | bus_geodata | y | float64
61 | bus_geodata | coords | object

## parameters
| version | format_version | converged | OPF_converged | name | f_hz | sn_mva
0 | 2.14.6 | 2.14.0 | FALSE | FALSE |  | 50 | 1