## bus
| name | vn_kv | type | zone | in_service
0 | bus_LV_3298-3_1_2_node_39 | 0.4 | n |  | TRUE
1 | bus_LV_3298-3_1_2_node_40 | 0.4 | n |  | TRUE
2 | bus_LV_3298-3_1_2_node_41 | 0.4 | n |  | TRUE
3 | bus_LV_3298-3_1_2_node_42 | 0.4 | n |  | TRUE
4 | bus_LV_3298-3_1_2_node_43 | 0.4 | n |  | TRUE
5 | bus_LV_3298-3_1_2_node_44 | 0.4 | n |  | TRUE
6 | bus_LV_3298-3_1_2_node_95 | 0.4 | n |  | TRUE
7 | bus_LV_3298-3_1_2_node_104 | 0.4 | n |  | TRUE
8 | bus_LV_3298-3_1_2_node_55 | 0.4 | n |  | TRUE
9 | bus_LV_3298-3_1_2_node_56 | 0.4 | n |  | TRUE
10 | bus_LV_3298-3_1_2_node_57 | 0.4 | n |  | TRUE
11 | bus_LV_3298-3_1_2_node_99 | 0.4 | n |  | TRUE
12 | bus_LV_3298-3_1_2_node_96 | 0.4 | n |  | TRUE
13 | bus_LV_3298-3_1_2_node_58 | 0.4 | n |  | TRUE
14 | bus_LV_3298-3_1_2_node_59 | 0.4 | n |  | TRUE
15 | bus_LV_3298-3_1_2_node_60 | 0.4 | n |  | TRUE
16 | bus_LV_3298-3_1_2_node_61 | 0.4 | n |  | TRUE
17 | bus_LV_3298-3_1_2_node_62 | 0.4 | n |  | TRUE
18 | bus_LV_3298-3_1_2_node_73 | 0.4 | n |  | TRUE
19 | bus_LV_3298-3_1_2_node_70 | 0.4 | n |  | TRUE
20 | bus_LV_3298-3_1_2_node_63 | 0.4 | n |  | TRUE
21 | bus_LV_3298-3_1_2_node_102 | 0.4 | n |  | TRUE
22 | bus_LV_3298-3_1_2_node_71 | 0.4 | n |  | TRUE
23 | bus_LV_3298-3_1_2_node_72 | 0.4 | n |  | TRUE
24 | bus_LV_3298-3_1_2_node_101 | 0.4 | n |  | TRUE
25 | bus_LV_3298-3_1_2_node_111 | 0.4 | n |  | TRUE
26 | bus_LV_3298-3_1_2_node_74 | 0.4 | n |  | TRUE
27 | bus_LV_3298-3_1_2_node_75 | 0.4 | n |  | TRUE
28 | bus_LV_3298-3_1_2_node_121 | 0.4 | n |  | TRUE
29 | bus_LV_3298-3_1_2_node_86 | 0.4 | n |  | TRUE
30 | bus_LV_3298-3_1_2_node_87 | 0.4 | n |  | TRUE
31 | bus_LV_3298-3_1_2_node_88 | 0.4 | n |  | TRUE
32 | bus_LV_3298-3_1_2_node_89 | 0.4 | n |  | TRUE
33 | bus_LV_3298-3_1_2_node_123 | 0.4 | n |  | TRUE
34 | bus_LV_3298-3_1_2_node_94 | 0.4 | n |  | TRUE
35 | bus_LV_3298-3_1_2_node_92 | 0.4 | n |  | TRUE
36 | bus_LV_3298-3_1_2_node_97 | 0.4 | n |  | TRUE
37 | bus_LV_3298-3_1_2_node_98 | 0.4 | n |  | TRUE
38 | bus_LV_3298-3_1_2_node_124 | 0.4 | n |  | TRUE
39 | bus_LV_3298-3_1_2_node_103 | 0.4 | n |  | TRUE
40 | bus_LV_3298-3_1_2_node_105 | 0.4 | n |  | TRUE
41 | bus_LV_3298-3_1_2_node_125 | 0.4 | n |  | TRUE
42 | bus_MV_0_node_55 | 20 | n |  | TRUE

## load
| name | bus | p_mw | q_mvar | const_z_percent | const_i_percent | sn_mva | scaling | in_service | type
0 | LV_3298-3_1_2_load_39 | 0 | 0.0014568 | 0.00036512 | 0 | 0 |  | 1 | TRUE | wye
1 | LV_3298-3_1_2_load_40 | 1 | 0.00052073 | 0.00013051 | 0 | 0 |  | 1 | TRUE | wye
2 | LV_3298-3_1_2_load_42 | 3 | 0.00045041 | 0.00011288 | 0 | 0 |  | 1 | TRUE | wye
3 | LV_3298-3_1_2_load_104 | 7 | 0.0012441 | 0.0003118 | 0 | 0 |  | 1 | TRUE | wye
4 | LV_3298-3_1_2_load_55 | 8 | 0.0024484 | 0.00061362 | 0 | 0 |  | 1 | TRUE | wye
5 | LV_3298-3_1_2_load_56 | 9 | 0.0021127 | 0.00052949 | 0 | 0 |  | 1 | TRUE | wye
6 | LV_3298-3_1_2_load_96 | 12 | 0.0009907 | 0.00024829 | 0 | 0 |  | 1 | TRUE | wye
7 | LV_3298-3_1_2_load_58 | 13 | 0.0034068 | 0.00085382 | 0 | 0 |  | 1 | TRUE | wye
8 | LV_3298-3_1_2_load_59 | 14 | 0.00023879 | 5.9847e-05 | 0 | 0 |  | 1 | TRUE | wye
9 | LV_3298-3_1_2_load_61 | 16 | 0.00042693 | 0.000107 | 0 | 0 |  | 1 | TRUE | wye
10 | LV_3298-3_1_2_load_62 | 17 | 0.000537 | 0.00013459 | 0 | 0 |  | 1 | TRUE | wye
11 | LV_3298-3_1_2_load_73 | 18 | 0.0022161 | 0.00055541 | 0 | 0 |  | 1 | TRUE | wye
12 | LV_3298-3_1_2_load_70 | 19 | 0.00020475 | 5.1315e-05 | 0 | 0 |  | 1 | TRUE | wye
13 | LV_3298-3_1_2_load_63 | 20 | 0.00057429 | 0.00014393 | 0 | 0 |  | 1 | TRUE | wye
14 | LV_3298-3_1_2_load_102 | 21 | 0.00036563 | 9.1635e-05 | 0 | 0 |  | 1 | TRUE | wye
15 | LV_3298-3_1_2_load_71 | 22 | 0.0004536 | 0.00011368 | 0 | 0 |  | 1 | TRUE | wye
16 | LV_3298-3_1_2_load_101 | 24 | 0.00030066 | 7.5353e-05 | 0 | 0 |  | 1 | TRUE | wye
17 | LV_3298-3_1_2_load_111 | 25 | 0.00031245 | 7.8307e-05 | 0 | 0 |  | 1 | TRUE | wye
18 | LV_3298-3_1_2_load_74 | 26 | 0.00055517 | 0.00013914 | 0 | 0 |  | 1 | TRUE | wye
19 | LV_3298-3_1_2_load_75 | 27 | 0.00084983 | 0.00021299 | 0 | 0 |  | 1 | TRUE | wye
20 | LV_3298-3_1_2_load_121 | 28 | 0.00040452 | 0.00010138 | 0 | 0 |  | 1 | TRUE | wye
21 | LV_3298-3_1_2_load_86 | 29 | 0.0023722 | 0.00059452 | 0 | 0 |  | 1 | TRUE | wye
22 | LV_3298-3_1_2_load_87 | 30 | 0.0017607 | 0.00044127 | 0 | 0 |  | 1 | TRUE | wye
23 | LV_3298-3_1_2_load_88 | 31 | 0.0021517 | 0.00053927 | 0 | 0 |  | 1 | TRUE | wye
24 | LV_3298-3_1_2_load_123 | 33 | 0.0019663 | 0.0004928 | 0 | 0 |  | 1 | TRUE | wye
25 | LV_3298-3_1_2_load_92 | 35 | 0.0037404 | 0.00093742 | 0 | 0 |  | 1 | TRUE | wye
26 | LV_3298-3_1_2_load_97 | 36 | 0.001551 | 0.00038871 | 0 | 0 |  | 1 | TRUE | wye
27 | LV_3298-3_1_2_load_98 | 37 | 0.0011331 | 0.00028399 | 0 | 0 |  | 1 | TRUE | wye
28 | LV_3298-3_1_2_load_124 | 38 | 0.0015726 | 0.00039414 | 0 | 0 |  | 1 | TRUE | wye
29 | LV_3298-3_1_2_load_103 | 39 | 0.0007959 | 0.00019947 | 0 | 0 |  | 1 | TRUE | wye
30 | LV_3298-3_1_2_load_105 | 40 | 0.00053494 | 0.00013407 | 0 | 0 |  | 1 | TRUE | wye
31 | LV_3298-3_1_2_load_125 | 41 | 0.0052844 | 0.0013244 | 0 | 0 |  | 1 | TRUE | wye

## ext_grid
| name | bus | vm_pu | va_degree | slack_weight | in_service
0 |  | 8 | 1 | 0 | 1 | TRUE

## line
| name | std_type | from_bus | to_bus | length_km | r_ohm_per_km | x_ohm_per_km | c_nf_per_km | g_us_per_km | max_i_ka | df | parallel | type | in_service
0 | LV_3298-3_1_2_line_0 | NAYY 4x150 SE | 0 | 1 | 0.011755 | 0.208 | 0.08 | 261 | 0 | 0.27 | 1 | 1 | cs | TRUE
1 | LV_3298-3_1_2_line_1 | NAYY 4x150 SE | 0 | 2 | 0.029471 | 0.208 | 0.08 | 261 | 0 | 0.27 | 1 | 1 | cs | TRUE
2 | LV_3298-3_1_2_line_2 | NAYY 4x150 SE | 1 | 3 | 0.044792 | 0.208 | 0.08 | 261 | 0 | 0.27 | 1 | 1 | cs | TRUE
3 | LV_3298-3_1_2_line_3 | NAYY 4x150 SE | 2 | 4 | 0.12824 | 0.208 | 0.08 | 261 | 0 | 0.27 | 1 | 1 | cs | TRUE
4 | LV_3298-3_1_2_line_4 | NAYY 4x150 SE | 2 | 5 | 0.019168 | 0.208 | 0.08 | 261 | 0 | 0.27 | 1 | 1 | cs | TRUE
5 | LV_3298-3_1_2_line_5 | NAYY 4x150 SE | 4 | 6 | 0.17575 | 0.208 | 0.08 | 261 | 0 | 0.27 | 1 | 1 | cs | TRUE
6 | LV_3298-3_1_2_line_6 | NAYY 4x150 SE | 4 | 7 | 0.055688 | 0.208 | 0.08 | 261 | 0 | 0.27 | 1 | 1 | cs | TRUE
7 | LV_3298-3_1_2_line_7 | NAYY 4x150 SE | 5 | 8 | 0.14276 | 0.208 | 0.08 | 261 | 0 | 0.27 | 1 | 1 | cs | TRUE
8 | LV_3298-3_1_2_line_8 | NAYY 4x150 SE | 6 | 27 | 0.15159 | 0.208 | 0.08 | 261 | 0 | 0.27 | 1 | 1 | cs | TRUE
9 | LV_3298-3_1_2_line_9 | NAYY 4x150 SE | 7 | 39 | 0.071329 | 0.208 | 0.08 | 261 | 0 | 0.27 | 1 | 1 | cs | TRUE
10 | LV_3298-3_1_2_line_10 | NAYY 4x150 SE | 8 | 9 | 0.037866 | 0.208 | 0.08 | 261 | 0 | 0.27 | 1 | 1 | cs | TRUE
11 | LV_3298-3_1_2_line_11 | NAYY 4x150 SE | 9 | 10 | 0.017014 | 0.208 | 0.08 | 261 | 0 | 0.27 | 1 | 1 | cs | TRUE
12 | LV_3298-3_1_2_line_12 | NAYY 4x150 SE | 10 | 11 | 0.034775 | 0.208 | 0.08 | 261 | 0 | 0.27 | 1 | 1 | cs | TRUE
13 | LV_3298-3_1_2_line_13 | NAYY 4x150 SE | 10 | 12 | 0.010722 | 0.208 | 0.08 | 261 | 0 | 0.27 | 1 | 1 | cs | TRUE
14 | LV_3298-3_1_2_line_14 | NAYY 4x150 SE | 11 | 38 | 0.037917 | 0.208 | 0.08 | 261 | 0 | 0.27 | 1 | 1 | cs | TRUE
15 | LV_3298-3_1_2_line_15 | NAYY 4x150 SE | 11 | 34 | 0.022021 | 0.208 | 0.08 | 261 | 0 | 0.27 | 1 | 1 | cs | TRUE
16 | LV_3298-3_1_2_line_16 | NAYY 4x150 SE | 12 | 36 | 0.028375 | 0.208 | 0.08 | 261 | 0 | 0.27 | 1 | 1 | cs | TRUE
17 | LV_3298-3_1_2_line_17 | NAYY 4x150 SE | 13 | 14 | 0.00089977 | 0.208 | 0.08 | 261 | 0 | 0.27 | 1 | 1 | cs | TRUE
18 | LV_3298-3_1_2_line_18 | NAYY 4x150 SE | 13 | 15 | 0.021706 | 0.208 | 0.08 | 261 | 0 | 0.27 | 1 | 1 | cs | TRUE
19 | LV_3298-3_1_2_line_19 | NAYY 4x150 SE | 14 | 16 | 0.14115 | 0.208 | 0.08 | 261 | 0 | 0.27 | 1 | 1 | cs | TRUE
20 | LV_3298-3_1_2_line_20 | NAYY 4x150 SE | 15 | 17 | 0.025079 | 0.208 | 0.08 | 261 | 0 | 0.27 | 1 | 1 | cs | TRUE
21 | LV_3298-3_1_2_line_21 | NAYY 4x150 SE | 16 | 18 | 0.015002 | 0.208 | 0.08 | 261 | 0 | 0.27 | 1 | 1 | cs | TRUE
22 | LV_3298-3_1_2_line_22 | NAYY 4x150 SE | 17 | 19 | 0.017171 | 0.208 | 0.08 | 261 | 0 | 0.27 | 1 | 1 | cs | TRUE
23 | LV_3298-3_1_2_line_23 | NAYY 4x150 SE | 18 | 26 | 0.022438 | 0.208 | 0.08 | 261 | 0 | 0.27 | 1 | 1 | cs | TRUE
24 | LV_3298-3_1_2_line_24 | NAYY 4x150 SE | 19 | 22 | 0.016549 | 0.208 | 0.08 | 261 | 0 | 0.27 | 1 | 1 | cs | TRUE
25 | LV_3298-3_1_2_line_25 | NAYY 4x150 SE | 20 | 21 | 0.029558 | 0.208 | 0.08 | 261 | 0 | 0.27 | 1 | 1 | cs | TRUE
26 | LV_3298-3_1_2_line_26 | NAYY 4x150 SE | 21 | 23 | 0.020162 | 0.208 | 0.08 | 261 | 0 | 0.27 | 1 | 1 | cs | TRUE
27 | LV_3298-3_1_2_line_27 | NAYY 4x150 SE | 22 | 23 | 0.0063414 | 0.208 | 0.08 | 261 | 0 | 0.27 | 1 | 1 | cs | TRUE
28 | LV_3298-3_1_2_line_28 | NAYY 4x150 SE | 23 | 24 | 0.052501 | 0.208 | 0.08 | 261 | 0 | 0.27 | 1 | 1 | cs | TRUE
29 | LV_3298-3_1_2_line_29 | NAYY 4x150 SE | 23 | 25 | 0.20125 | 0.208 | 0.08 | 261 | 0 | 0.27 | 1 | 1 | cs | TRUE
30 | LV_3298-3_1_2_line_30 | NAYY 4x150 SE | 26 | 27 | 0.013197 | 0.208 | 0.08 | 261 | 0 | 0.27 | 1 | 1 | cs | TRUE
31 | LV_3298-3_1_2_line_31 | NAYY 4x150 SE | 26 | 28 | 0.21637 | 0.208 | 0.08 | 261 | 0 | 0.27 | 1 | 1 | cs | TRUE
32 | LV_3298-3_1_2_line_32 | NAYY 4x150 SE | 29 | 30 | 0.023783 | 0.208 | 0.08 | 261 | 0 | 0.27 | 1 | 1 | cs | TRUE
33 | LV_3298-3_1_2_line_33 | NAYY 4x150 SE | 29 | 31 | 0.003201 | 0.208 | 0.08 | 261 | 0 | 0.27 | 1 | 1 | cs | TRUE
34 | LV_3298-3_1_2_line_34 | NAYY 4x150 SE | 31 | 32 | 0.049981 | 0.208 | 0.08 | 261 | 0 | 0.27 | 1 | 1 | cs | TRUE
35 | LV_3298-3_1_2_line_35 | NAYY 4x150 SE | 32 | 33 | 0.014519 | 0.208 | 0.08 | 261 | 0 | 0.27 | 1 | 1 | cs | TRUE
36 | LV_3298-3_1_2_line_36 | NAYY 4x150 SE | 32 | 34 | 0.036176 | 0.208 | 0.08 | 261 | 0 | 0.27 | 1 | 1 | cs | TRUE
37 | LV_3298-3_1_2_line_37 | NAYY 4x150 SE | 34 | 35 | 0.027851 | 0.208 | 0.08 | 261 | 0 | 0.27 | 1 | 1 | cs | TRUE
38 | LV_3298-3_1_2_line_38 | NAYY 4x150 SE | 36 | 37 | 0.022892 | 0.208 | 0.08 | 261 | 0 | 0.27 | 1 | 1 | cs | TRUE
39 | LV_3298-3_1_2_line_39 | NAYY 4x150 SE | 38 | 41 | 0.011511 | 0.208 | 0.08 | 261 | 0 | 0.27 | 1 | 1 | cs | TRUE
40 | LV_3298-3_1_2_line_40 | NAYY 4x150 SE | 39 | 40 | 0.027601 | 0.208 | 0.08 | 261 | 0 | 0.27 | 1 | 1 | cs | TRUE

## trafo
| name | std_type | hv_bus | lv_bus | sn_mva | vn_hv_kv | vn_lv_kv | vk_percent | vkr_percent | pfe_kw | i0_percent | shift_degree | tap_side | tap_neutral | tap_min | tap_max | tap_step_percent | tap_step_degree | tap_pos | tap_phase_shifter | parallel | df | in_service
0 | LV_3298-3_1_2_trafo_55 | 0.25 MVA 20/0.4 kV | 42 | 8 | 0.25 | 20 | 0.4 | 6 | 1.44 | 0.8 | 0.32 | 150 | hv | 0 | -2 | 2 | 2.5 | 0 | 0 | FALSE | 1 | 1 | TRUE

## line_geodata
| x0 | y0 | x1 | y1 | x2 | y2 | x3 | y3 | x4 | y4 | x5 | y5 | x6 | y6 | x7 | y7 | x8 | y8 | x9 | y9 | x10 | y10 | x11 | y11
0 | 2742034.3331 | 1221514.1862 | 2742034.3331 | 1221514.1862 | 2742032.771 | 1221517.3072 | 2742029.6223 | 1221519.1782 | 2742025.3134 | 1221520.7951
1 | 2742007.9441 | 1221507.2065 | 2742020.7469 | 1221506.2777 | 2742029.674 | 1221508.4257 | 2742032.4754 | 1221511.2505 | 2742034.3331 | 1221514.1862
2 | 2741990.8852 | 1221543.6866 | 2741990.9131 | 1221539.0166 | 2741993.2394 | 1221534.4014 | 2741997.3128 | 1221531.6295 | 2742007.2761 | 1221527.5636 | 2742025.3134 | 1221520.7951
3 | 2742007.9441 | 1221507.2065 | 2742007.8649 | 1221509.2508 | 2742001.5127 | 1221514.6484 | 2741995.6218 | 1221520.4352 | 2741987.395 | 1221530.6033 | 2741980.6743 | 1221543.4986 | 2741976.9121 | 1221553.5842 | 2741974.1278 | 1221564.9943 | 2741969.6992 | 1221587.1077 | 2741969.2083 | 1221600.0515 | 2741969.4485 | 1221613.2018 | 2741971.5168 | 1221623.8492
4 | 2741992.4009 | 1221501.4754 | 2741993.3394 | 1221504.7673 | 2741996.1748 | 1221507.4372 | 2741998.9218 | 1221508.0921 | 2742007.9441 | 1221507.2065
5 | 2741950.5545 | 1221789.9364 | 2741953.6256 | 1221752.8222 | 2741959.6988 | 1221749.2417 | 2741977.2278 | 1221714.3407 | 2741982.6835 | 1221690.5281 | 2741980.2541 | 1221655.5736 | 2741973.0864 | 1221631.8601 | 2741971.5168 | 1221623.8492
6 | 2741971.5168 | 1221623.8492 | 2741973.3962 | 1221618.8786 | 2741978.3873 | 1221614.5383 | 2741988.1018 | 1221611.0336 | 2742021.1267 | 1221605.8294
7 | 2741992.4009 | 1221501.4754 | 2742005.6205 | 1221496.4419 | 2742040.5136 | 1221485.7759 | 2742117.7525 | 1221460.3412 | 2742127.1614 | 1221455.0278
8 | 2741950.5545 | 1221789.9364 | 2741960.6554 | 1221794.7146 | 2742031.9315 | 1221793.1683 | 2742064.0962 | 1221787.3639 | 2742084.458 | 1221787.0382 | 2742100.3257 | 1221789.5829
9 | 2742091.2174 | 1221598.1742 | 2742084.9954 | 1221595.7647 | 2742021.1267 | 1221605.8294
10 | 2742127.1614 | 1221455.0278 | 2742142.0467 | 1221441.5938 | 2742152.8245 | 1221427.4088
11 | 2742163.1176 | 1221413.8618 | 2742152.8245 | 1221427.4088
12 | 2742163.1176 | 1221413.8618 | 2742172.9762 | 1221402.1204 | 2742188.1002 | 1221389.8264
13 | 2742163.1176 | 1221413.8618 | 2742160.9981 | 1221412.6768 | 2742154.3 | 1221417.5683
14 | 2742188.1002 | 1221389.8264 | 2742203.1379 | 1221409.7248 | 2742205.1581 | 1221410.6182 | 2742207.4469 | 1221410.4394 | 2742209.5194 | 1221409.4658 | 2742214.7216 | 1221406.1286
15 | 2742205.4861 | 1221376.2521 | 2742188.1002 | 1221389.8264
16 | 2742154.3 | 1221417.5683 | 2742150.4697 | 1221420.3655 | 2742142.67 | 1221424.7164 | 2742130.5151 | 1221425.5159 | 2742128.0262 | 1221425.91
17 | 2742256.8481 | 1221715.5033 | 2742255.9483 | 1221715.5117
18 | 2742272.8049 | 1221701.3613 | 2742269.3246 | 1221706.3046 | 2742260.1805 | 1221714.204 | 2742256.8481 | 1221715.5033
19 | 2742150.3242 | 1221797.6012 | 2742155.8336 | 1221798.4847 | 2742165.8052 | 1221795.965 | 2742172.4855 | 1221789.2187 | 2742215.9062 | 1221743.9944 | 2742230.9031 | 1221723.0123 | 2742235.6265 | 1221718.7659 | 2742243.1009 | 1221715.6306 | 2742255.9483 | 1221715.5117
20 | 2742272.8049 | 1221701.3613 | 2742276.9059 | 1221695.532 | 2742280.9344 | 1221687.0209 | 2742282.3201 | 1221678.5989
21 | 2742135.5116 | 1221795.2257 | 2742150.3242 | 1221797.6012
22 | 2742291.2314 | 1221665.2671 | 2742286.1039 | 1221668.5619 | 2742283.4296 | 1221671.8564 | 2742282.3201 | 1221678.5989
23 | 2742135.5116 | 1221795.2257 | 2742113.3566 | 1221791.6727
24 | 2742291.2314 | 1221665.2671 | 2742293.3954 | 1221663.8765 | 2742301.9317 | 1221661.7231 | 2742305.8882 | 1221658.3903
25 | 2742307.5638 | 1221674.0753 | 2742306.6914 | 1221677.5393 | 2742304.6108 | 1221691.8686 | 2742299.1116 | 1221701.9751
26 | 2742310.7382 | 1221654.3049 | 2742310.725 | 1221661.5219 | 2742307.5638 | 1221674.0753
27 | 2742310.7382 | 1221654.3049 | 2742305.8882 | 1221658.3903
28 | 2742310.7382 | 1221654.3049 | 2742313.3497 | 1221646.3383 | 2742313.4781 | 1221640.9701 | 2742309.5009 | 1221632.7346 | 2742300.4738 | 1221617.9618 | 2742298.2382 | 1221605.8774
29 | 2742310.7382 | 1221654.3049 | 2742508.0797 | 1221693.7578
30 | 2742113.3566 | 1221791.6727 | 2742100.3257 | 1221789.5829
31 | 2742113.3566 | 1221791.6727 | 2742079.3876 | 1222005.3572
32 | 2742121.0401 | 1221396.5177 | 2742102.8716 | 1221398.9112 | 2742100.3453 | 1221398.2281 | 2742097.5192 | 1221398.5103
33 | 2742121.0401 | 1221396.5177 | 2742124.2137 | 1221396.0996
34 | 2742172.0151 | 1221384.2154 | 2742171.3496 | 1221385.3894 | 2742160.85 | 1221389.9649 | 2742145.6752 | 1221393.2722 | 2742124.2137 | 1221396.0996
35 | 2742172.0151 | 1221384.2154 | 2742157.5034 | 1221383.7661
36 | 2742205.4861 | 1221376.2521 | 2742203.8505 | 1221374.1891 | 2742186.6153 | 1221381.773 | 2742172.0151 | 1221384.2154
37 | 2742205.4861 | 1221376.2521 | 2742220.1881 | 1221365.1047 | 2742228.3832 | 1221360.4985
38 | 2742109.7089 | 1221438.6751 | 2742115.7924 | 1221434.0496 | 2742118.9678 | 1221430.1109 | 2742124.5346 | 1221426.4629 | 2742128.0262 | 1221425.91
39 | 2742224.4108 | 1221399.9132 | 2742214.7216 | 1221406.1286
40 | 2742116.7949 | 1221608.4788 | 2742111.0695 | 1221606.6962 | 2742092.4626 | 1221598.6564 | 2742091.2174 | 1221598.1742

## bus_geodata
| x | y | coords
0 | 2742034.3331 | 1221514.1862
1 | 2742025.3134 | 1221520.7951
2 | 2742007.9441 | 1221507.2065
3 | 2741990.8852 | 1221543.6866
4 | 2741971.5168 | 1221623.8492
5 | 2741992.4009 | 1221501.4754
6 | 2741950.5545 | 1221789.9364
7 | 2742021.1267 | 1221605.8294
8 | 2742127.1614 | 1221455.0278
9 | 2742152.8245 | 1221427.4088
10 | 2742163.1176 | 1221413.8618
11 | 2742188.1002 | 1221389.8264
12 | 2742154.3 | 1221417.5683
13 | 2742256.8481 | 1221715.5033
14 | 2742255.9483 | 1221715.5117
15 | 2742272.8049 | 1221701.3613
16 | 2742150.3242 | 1221797.6012
17 | 2742282.3201 | 1221678.5989
18 | 2742135.5116 | 1221795.2257
19 | 2742291.2314 | 1221665.2671
20 | 2742299.1116 | 1221701.9751
21 | 2742307.5638 | 1221674.0753
22 | 2742305.8882 | 1221658.3903
23 | 2742310.7382 | 1221654.3049
24 | 2742298.2382 | 1221605.8774
25 | 2742508.0797 | 1221693.7578
26 | 2742113.3566 | 1221791.6727
27 | 2742100.3257 | 1221789.5829
28 | 2742079.3876 | 1222005.3572
29 | 2742121.0401 | 1221396.5177
30 | 2742097.5192 | 1221398.5103
31 | 2742124.2137 | 1221396.0996
32 | 2742172.0151 | 1221384.2154
33 | 2742157.5034 | 1221383.7661
34 | 2742205.4861 | 1221376.2521
35 | 2742228.3832 | 1221360.4985
36 | 2742128.0262 | 1221425.91
37 | 2742109.7089 | 1221438.6751
38 | 2742214.7216 | 1221406.1286
39 | 2742091.2174 | 1221598.1742
40 | 2742116.7949 | 1221608.4788
41 | 2742224.4108 | 1221399.9132
42 | 2742127.1614 | 1221455.0278

## line_std_types
| c_nf_per_km | r_ohm_per_km | x_ohm_per_km | max_i_ka | type | q_mm2 | alpha | voltage_rating
NAYY 4x50 SE | 210 | 0.642 | 0.083 | 0.142 | cs | 50 | 0.00403 | LV
NAYY 4x120 SE | 264 | 0.225 | 0.08 | 0.242 | cs | 120 | 0.00403 | LV
NAYY 4x150 SE | 261 | 0.208 | 0.08 | 0.27 | cs | 150 | 0.00403 | LV
NA2XS2Y 1x95 RM/25 12/20 kV | 216 | 0.313 | 0.132 | 0.252 | cs | 95 | 0.00403 | MV
NA2XS2Y 1x185 RM/25 12/20 kV | 273 | 0.161 | 0.117 | 0.362 | cs | 185 | 0.00403 | MV
NA2XS2Y 1x240 RM/25 12/20 kV | 304 | 0.122 | 0.112 | 0.421 | cs | 240 | 0.00403 | MV
NA2XS2Y 1x95 RM/25 6/10 kV | 315 | 0.313 | 0.123 | 0.249 | cs | 95 | 0.00403 | MV
NA2XS2Y 1x185 RM/25 6/10 kV | 406 | 0.161 | 0.11 | 0.358 | cs | 185 | 0.00403 | MV
NA2XS2Y 1x240 RM/25 6/10 kV | 456 | 0.122 | 0.105 | 0.416 | cs | 240 | 0.00403 | MV
NA2XS2Y 1x150 RM/25 12/20 kV | 250 | 0.206 | 0.116 | 0.319 | cs | 150 | 0.00403 | MV
NA2XS2Y 1x120 RM/25 12/20 kV | 230 | 0.253 | 0.119 | 0.283 | cs | 120 | 0.00403 | MV
NA2XS2Y 1x70 RM/25 12/20 kV | 190 | 0.443 | 0.132 | 0.22 | cs | 70 | 0.00403 | MV
NA2XS2Y 1x150 RM/25 6/10 kV | 360 | 0.206 | 0.11 | 0.315 | cs | 150 | 0.00403 | MV
NA2XS2Y 1x120 RM/25 6/10 kV | 340 | 0.253 | 0.113 | 0.28 | cs | 120 | 0.00403 | MV
NA2XS2Y 1x70 RM/25 6/10 kV | 280 | 0.443 | 0.123 | 0.217 | cs | 70 | 0.00403 | MV
N2XS(FL)2Y 1x120 RM/35 64/110 kV | 112 | 0.153 | 0.166 | 0.366 | cs | 120 | 0.00393 | HV
N2XS(FL)2Y 1x185 RM/35 64/110 kV | 125 | 0.099 | 0.156 | 0.457 | cs | 185 | 0.00393 | HV
N2XS(FL)2Y 1x240 RM/35 64/110 kV | 135 | 0.075 | 0.149 | 0.526 | cs | 240 | 0.00393 | HV
N2XS(FL)2Y 1x300 RM/35 64/110 kV | 144 | 0.06 | 0.144 | 0.588 | cs | 300 | 0.00393 | HV
15-AL1/3-ST1A 0.4 | 11 | 1.8769 | 0.35 | 0.105 | ol | 16 | 0.00403 | LV
24-AL1/4-ST1A 0.4 | 11.25 | 1.2012 | 0.335 | 0.14 | ol | 24 | 0.00403 | LV
48-AL1/8-ST1A 0.4 | 12.2 | 0.5939 | 0.3 | 0.21 | ol | 48 | 0.00403 | LV
94-AL1/15-ST1A 0.4 | 13.2 | 0.306 | 0.29 | 0.35 | ol | 94 | 0.00403 | LV
34-AL1/6-ST1A 10.0 | 9.7 | 0.8342 | 0.36 | 0.17 | ol | 34 | 0.00403 | MV
48-AL1/8-ST1A 10.0 | 10.1 | 0.5939 | 0.35 | 0.21 | ol | 48 | 0.00403 | MV
70-AL1/11-ST1A 10.0 | 10.4 | 0.4132 | 0.339 | 0.29 | ol | 70 | 0.00403 | MV
94-AL1/15-ST1A 10.0 | 10.75 | 0.306 | 0.33 | 0.35 | ol | 94 | 0.00403 | MV
122-AL1/20-ST1A 10.0 | 11.1 | 0.2376 | 0.323 | 0.41 | ol | 122 | 0.00403 | MV
149-AL1/24-ST1A 10.0 | 11.25 | 0.194 | 0.315 | 0.47 | ol | 149 | 0.00403 | MV
34-AL1/6-ST1A 20.0 | 9.15 | 0.8342 | 0.382 | 0.17 | ol | 34 | 0.00403 | MV
48-AL1/8-ST1A 20.0 | 9.5 | 0.5939 | 0.372 | 0.21 | ol | 48 | 0.00403 | MV
70-AL1/11-ST1A 20.0 | 9.7 | 0.4132 | 0.36 | 0.29 | ol | 70 | 0.00403 | MV
94-AL1/15-ST1A 20.0 | 10 | 0.306 | 0.35 | 0.35 | ol | 94 | 0.00403 | MV
122-AL1/20-ST1A 20.0 | 10.3 | 0.2376 | 0.344 | 0.41 | ol | 122 | 0.00403 | MV
149-AL1/24-ST1A 20.0 | 10.5 | 0.194 | 0.337 | 0.47 | ol | 149 | 0.00403 | MV
184-AL1/30-ST1A 20.0 | 10.75 | 0.1571 | 0.33 | 0.535 | ol | 184 | 0.00403 | MV
243-AL1/39-ST1A 20.0 | 11 | 0.1188 | 0.32 | 0.645 | ol | 243 | 0.00403 | MV
48-AL1/8-ST1A 110.0 | 8 | 0.5939 | 0.46 | 0.21 | ol | 48 | 0.00403 | HV
70-AL1/11-ST1A 110.0 | 8.4 | 0.4132 | 0.45 | 0.29 | ol | 70 | 0.00403 | HV
94-AL1/15-ST1A 110.0 | 8.65 | 0.306 | 0.44 | 0.35 | ol | 94 | 0.00403 | HV
122-AL1/20-ST1A 110.0 | 8.5 | 0.2376 | 0.43 | 0.41 | ol | 122 | 0.00403 | HV
149-AL1/24-ST1A 110.0 | 8.75 | 0.194 | 0.41 | 0.47 | ol | 149 | 0.00403 | HV
184-AL1/30-ST1A 110.0 | 8.8 | 0.1571 | 0.4 | 0.535 | ol | 184 | 0.00403 | HV
243-AL1/39-ST1A 110.0 | 9 | 0.1188 | 0.39 | 0.645 | ol | 243 | 0.00403 | HV
305-AL1/39-ST1A 110.0 | 9.2 | 0.0949 | 0.38 | 0.74 | ol | 305 | 0.00403 | HV
490-AL1/64-ST1A 110.0 | 9.75 | 0.059 | 0.37 | 0.96 | ol | 490 | 0.00403 | HV
679-AL1/86-ST1A 110.0 | 9.95 | 0.042 | 0.36 | 1.15 | ol | 679 | 0.00403 | HV
490-AL1/64-ST1A 220.0 | 10 | 0.059 | 0.285 | 0.96 | ol | 490 | 0.00403 | HV
679-AL1/86-ST1A 220.0 | 11.7 | 0.042 | 0.275 | 1.15 | ol | 679 | 0.00403 | HV
490-AL1/64-ST1A 380.0 | 11 | 0.059 | 0.253 | 0.96 | ol | 490 | 0.00403 | HV
679-AL1/86-ST1A 380.0 | 14.6 | 0.042 | 0.25 | 1.15 | ol | 679 | 0.00403 | HV

## trafo_std_types
| i0_percent | pfe_kw | vkr_percent | sn_mva | vn_lv_kv | vn_hv_kv | vk_percent | shift_degree | vector_group | tap_side | tap_neutral | tap_min | tap_max | tap_step_degree | tap_step_percent | tap_phase_shifter
160 MVA 380/110 kV | 0.06 | 60 | 0.25 | 160 | 110 | 380 | 12.2 | 0 | Yy0 | hv | 0 | -9 | 9 | 0 | 1.5 | FALSE
100 MVA 220/110 kV | 0.06 | 55 | 0.26 | 100 | 110 | 220 | 12 | 0 | Yy0 | hv | 0 | -9 | 9 | 0 | 1.5 | FALSE
63 MVA 110/20 kV | 0.04 | 22 | 0.32 | 63 | 20 | 110 | 18 | 150 | YNd5 | hv | 0 | -9 | 9 | 0 | 1.5 | FALSE
40 MVA 110/20 kV | 0.05 | 18 | 0.34 | 40 | 20 | 110 | 16.2 | 150 | YNd5 | hv | 0 | -9 | 9 | 0 | 1.5 | FALSE
25 MVA 110/20 kV | 0.07 | 14 | 0.41 | 25 | 20 | 110 | 12 | 150 | YNd5 | hv | 0 | -9 | 9 | 0 | 1.5 | FALSE
63 MVA 110/10 kV | 0.04 | 22 | 0.32 | 63 | 10 | 110 | 18 | 150 | YNd5 | hv | 0 | -9 | 9 | 0 | 1.5 | FALSE
40 MVA 110/10 kV | 0.05 | 18 | 0.34 | 40 | 10 | 110 | 16.2 | 150 | YNd5 | hv | 0 | -9 | 9 | 0 | 1.5 | FALSE
25 MVA 110/10 kV | 0.07 | 14 | 0.41 | 25 | 10 | 110 | 12 | 150 | YNd5 | hv | 0 | -9 | 9 | 0 | 1.5 | FALSE
0.25 MVA 20/0.4 kV | 0.32 | 0.8 | 1.44 | 0.25 | 0.4 | 20 | 6 | 150 | Yzn5 | hv | 0 | -2 | 2 | 0 | 2.5 | FALSE
0.4 MVA 20/0.4 kV | 0.3375 | 1.35 | 1.425 | 0.4 | 0.4 | 20 | 6 | 150 | Dyn5 | hv | 0 | -2 | 2 | 0 | 2.5 | FALSE
0.63 MVA 20/0.4 kV | 0.2619 | 1.65 | 1.206 | 0.63 | 0.4 | 20 | 6 | 150 | Dyn5 | hv | 0 | -2 | 2 | 0 | 2.5 | FALSE
0.25 MVA 10/0.4 kV | 0.24 | 0.6 | 1.2 | 0.25 | 0.4 | 10 | 4 | 150 | Dyn5 | hv | 0 | -2 | 2 | 0 | 2.5 | FALSE
0.4 MVA 10/0.4 kV | 0.2375 | 0.95 | 1.325 | 0.4 | 0.4 | 10 | 4 | 150 | Dyn5 | hv | 0 | -2 | 2 | 0 | 2.5 | FALSE
0.63 MVA 10/0.4 kV | 0.1873 | 1.18 | 1.0794 | 0.63 | 0.4 | 10 | 4 | 150 | Dyn5 | hv | 0 | -2 | 2 | 0 | 2.5 | FALSE

## trafo3w_std_types
| sn_hv_mva | sn_mv_mva | sn_lv_mva | vn_hv_kv | vn_mv_kv | vn_lv_kv | vk_hv_percent | vk_mv_percent | vk_lv_percent | vkr_hv_percent | vkr_mv_percent | vkr_lv_percent | pfe_kw | i0_percent | shift_mv_degree | shift_lv_degree | vector_group | tap_side | tap_neutral | tap_min | tap_max | tap_step_percent
63/25/38 MVA 110/20/10 kV | 63 | 25 | 38 | 110 | 20 | 10 | 10.4 | 10.4 | 10.4 | 0.28 | 0.32 | 0.35 | 35 | 0.89 | 0 | 0 | YN0yn0yn0 | hv | 0 | -10 | 10 | 1.2
63/25/38 MVA 110/10/10 kV | 63 | 25 | 38 | 110 | 10 | 10 | 10.4 | 10.4 | 10.4 | 0.28 | 0.32 | 0.35 | 35 | 0.89 | 0 | 0 | YN0yn0yn0 | hv | 0 | -10 | 10 | 1.2

## fuse_std_types
| fuse_type | i_rated_a | t_avg | t_min | t_total | x_avg | x_min | x_total
HV 100A | HV 100A | 100 | 0 | [10.0, 3.64, 0.854, 0.281, 0.1, 0.0531, 0.022, 0.01] | [10.0, 4.267, 1.21, 0.403, 0.1, 0.058, 0.022, 0.01] | 0 | [300.0, 350.0, 450.0, 550.0, 700.0, 850.0, 1200.0, 1752.0] | [600.0, 700.0, 900.0, 1150.0, 1665.0, 2000.0, 3000.0, 4313.0]
HV 10A | HV 10A | 10 | 0 | [10.0, 1675.0, 0.344, 0.156, 0.1, 0.0417, 0.0171, 0.01] | [10.0, 1.3, 0.3, 0.155, 0.1, 0.0555, 0.023, 0.01] | 0 | [30.0, 32.0, 35.0, 37.0, 39.0, 50.0, 70.0, 88.0] | [60.0, 70.0, 80.0, 87.0, 94.0, 110.0, 150.0, 216.0]
HV 125A | HV 125A | 125 | 0 | [10.0, 1.82, 0.344, 0.1, 0.0467, 0.0269, 0.01] | [10.0, 2.478, 0.426, 0.1, 0.0427, 0.0211, 0.01] | 0 | [375.0, 500.0, 700.0, 925.0, 1200.0, 1500.0, 2341.0] | [750.0, 1000.0, 1500.0, 2200.0, 3000.0, 4000.0, 5765.0]
HV 160A | HV 160A | 160 | 0 | [10.0, 4.15, 1.03, 0.198, 0.1, 0.051, 0.0172, 0.01] | [10.0, 2.3, 0.734, 0.274, 0.1, 0.046, 0.0177, 0.01] | 0 | [480.0, 550.0, 700.0, 1000.0, 1260.0, 1600.0, 2500.0, 3227.0] | [960.0, 1300.0, 1700.0, 2200.0, 2996.0, 4000.0, 6000.0, 7946.0]
HV 16A | HV 16A | 16 | 0 | [10.0, 0.352, 0.164, 0.1, 0.0649, 0.0342, 0.01] | [10.0, 2.34, 0.722, 0.181, 0.1, 0.055, 0.0296, 0.01] | 0 | [48.0, 60.0, 65.0, 71.0, 80.0, 100.0, 162.0] | [96.0, 110.0, 125.0, 150.0, 168.0, 200.0, 250.0, 398.0]
HV 200A | HV 200A | 200 | 0 | [10.0, 4.267, 1.21, 0.403, 0.1, 0.058, 0.022, 0.01] | [10.0, 3.73, 1.654, 0.328, 0.1, 0.0531, 0.019, 0.01] | 0 | [600.0, 700.0, 900.0, 1150.0, 1665.0, 2000.0, 3000.0, 4313.0] | [1200.0, 1500.0, 1800.0, 2700.0, 3960.0, 5000.0, 7500.0, 10620.0]
HV 20A | HV 20A | 20 | 0 | [10.0, 1.3, 0.3, 0.155, 0.1, 0.0555, 0.023, 0.01] | [10.0, 1.3, 0.161, 0.1, 0.0611, 0.0399, 0.0141, 0.01] | 0 | [60.0, 70.0, 80.0, 87.0, 94.0, 110.0, 150.0, 216.0] | [120.0, 150.0, 200.0, 223.0, 260.0, 300.0, 450.0, 532.0]
HV 25A | HV 25A | 25 | 0 | [10.0, 2.512, 0.833, 0.299, 0.1, 0.0372, 0.0223, 0.01] | [10.0, 3.125, 0.597, 0.198, 0.1, 0.0378, 0.022, 0.01] | 0 | [75.0, 82.0, 90.0, 100.0, 124.0, 170.0, 200.0, 289.0] | [150.0, 170.0, 210.0, 250.0, 294.0, 400.0, 500.0, 711.0]
HV 31.5A | HV 31.5A | 31.5 | 0 | [10.0, 2.34, 0.722, 0.181, 0.1, 0.055, 0.0296, 0.01] | [10.0, 2.84, 0.368, 0.164, 0.1, 0.0621, 0.0378, 0.0195, 0.01] | 0 | [95.0, 110.0, 125.0, 150.0, 165.0, 200.0, 250.0, 390.0] | [189.0, 220.0, 300.0, 350.0, 393.0, 450.0, 530.0, 700.0, 960.0]
HV 40A | HV 40A | 40 | 0 | [10.0, 1.3, 0.161, 0.1, 0.0611, 0.0399, 0.0141, 0.01] | [10.0, 2.05, 0.369, 0.198, 0.1, 0.051, 0.0298, 0.01] | 0 | [120.0, 150.0, 200.0, 223.0, 260.0, 300.0, 450.0, 532.0] | [240.0, 300.0, 400.0, 450.0, 530.0, 650.0, 800.0, 1311.0]
HV 50A | HV 50A | 50 | 0 | [10.0, 3.215, 0.597, 0.198, 0.1, 0.0378, 0.022, 0.01] | [10.0, 3.64, 0.854, 0.281, 0.1, 0.0531, 0.022, 0.01] | 0 | [150.0, 170.0, 210.0, 250.0, 294.0, 400.0, 500.0, 711.0] | [300.0, 350.0, 450.0, 550.0, 700.0, 850.0, 1200.0, 1752.0]
HV 6.3A | HV 6.3A | 6.3 | 0 | [10.0, 1.39, 0.344, 0.168, 0.1, 0.056, 0.0263, 0.01] | [10.0, 1.711, 0.516, 0.198, 0.1, 0.0634, 0.0303, 0.01] | 0 | [19.0, 19.5, 20.4, 20.8, 22.0, 25.0, 32.0, 48.0] | [38.0, 40.0, 43.0, 48.0, 53.0, 60.0, 75.0, 118.0]
HV 63A | HV 63A | 63 | 0 | [10.0, 2.84, 0.368, 0.164, 0.1, 0.0621, 0.0378, 0.0195, 0.01] | [10.0, 1.82, 0.344, 0.1, 0.0467, 0.0269, 0.01] | 0 | [189.0, 220.0, 300.0, 350.0, 393.0, 450.0, 530.0, 700.0, 961.0] | [378.0, 500.0, 700.0, 934.0, 1200.0, 1500.0, 2366.0]
HV 80A | HV 80A | 80 | 0 | [10.0, 2.05, 0.369, 0.198, 0.1, 0.051, 0.0298, 0.01] | [10.0, 4.15, 1.03, 0.198, 0.1, 0.051, 0.0172, 0.01] | 0 | [240.0, 300.0, 400.0, 450.0, 530.0, 650.0, 800.0, 1311.0] | [480.0, 550.0, 700.0, 1000.0, 1260.0, 1600.0, 2500.0, 3227.0]
Siemens NH-1-100 | Siemens NH-1-100 | 100 | [5400.0, 2000.0, 400.0, 20.0, 1.0, 0.2, 0.012, 0.004] | 0 | 0 | [150.0, 190.0, 250.0, 430.0, 900.0, 1250.0, 2700.0, 3600.0] | 0 | 0
Siemens NH-1-125 | Siemens NH-1-125 | 125 | [4800.0, 120.0, 7.0, 0.1, 0.004] | 0 | 0 | [180.0, 400.0, 740.0, 2000.0, 4250.0] | 0 | 0
Siemens NH-1-16 | Siemens NH-1-16 | 16 | [4000.0, 400.0, 2.0, 0.1, 0.04, 0.01] | 0 | 0 | [26.0, 35.0, 75.0, 150.0, 200.0, 300.0] | 0 | 0
Siemens NH-1-160 | Siemens NH-1-160 | 160 | [4800.0, 120.0, 7.0, 0.1, 0.004] | 0 | 0 | [210.0, 500.0, 900.0, 2300.0, 5000.0] | 0 | 0
Siemens NH-1-25 | Siemens NH-1-25 | 25 | [4000.0, 1000.0, 10.0, 0.2, 0.02, 0.01] | 0 | 0 | [40.0, 50.0, 100.0, 210.0, 400.0, 500.0] | 0 | 0
Siemens NH-1-50 | Siemens NH-1-50 | 50 | [4000.0, 40.0, 4.0, 1.0, 0.02, 0.01] | 0 | 0 | [86.0, 200.0, 300.0, 400.0, 1000.0, 1280.0] | 0 | 0
Siemens NH-1-63 | Siemens NH-1-63 | 63 | [4000.0, 100.0, 10.0, 2.0, 0.04, 0.01] | 0 | 0 | [100.0, 200.0, 300.0, 400.0, 1000.0, 1500.0] | 0 | 0
Siemens NH-1-80 | Siemens NH-1-80 | 80 | [4800.0, 120.0, 7.0, 0.1, 0.01] | 0 | 0 | [150.58, 250.0, 450.0, 1150.0, 2470.0] | 0 | 0
Siemens NH-2-1000 | Siemens NH-2-1000 | 1000 | [4800.0, 120.0, 7.0, 0.1, 0.004] | 0 | 0 | [1900.0, 3500.0, 8400.0, 24000.0, 52000.0] | 0 | 0
Siemens NH-2-200 | Siemens NH-2-200 | 200 | [4800.0, 120.0, 7.0, 0.1, 0.004] | 0 | 0 | [280.0, 650.0, 1200.0, 3000.0, 7000.0] | 0 | 0
Siemens NH-2-224 | Siemens NH-2-224 | 224 | [4800.0, 120.0, 7.0, 0.2, 0.04, 0.004] | 0 | 0 | [400.0, 750.0, 1453.0, 3025.0, 4315.0, 7600.0] | 0 | 0
Siemens NH-2-250 | Siemens NH-2-250 | 250 | [4800.0, 120.0, 7.0, 0.1, 0.004] | 0 | 0 | [450.0, 800.0, 1650.0, 4000.0, 8500.0] | 0 | 0
Siemens NH-2-315 | Siemens NH-2-315 | 315 | [4800.0, 120.0, 7.0, 0.1, 0.004] | 0 | 0 | [550.0, 920.0, 1900.0, 5000.0, 11000.0] | 0 | 0
Siemens NH-2-355 | Siemens NH-2-355 | 355 | [4800.0, 120.0, 6.0, 0.1, 0.004] | 0 | 0 | [650.0, 1116.27, 2350.0, 5840.0, 12790.0] | 0 | 0
Siemens NH-2-400 | Siemens NH-2-400 | 400 | [4800.0, 120.0, 7.0, 0.1, 0.004] | 0 | 0 | [720.0, 1350.0, 2800.0, 6500.0, 15000.0] | 0 | 0
Siemens NH-2-425 | Siemens NH-2-425 | 425 | [4800.0, 120.0, 7.0, 0.1, 0.004] | 0 | 0 | [850.0, 1500.0, 3050.0, 7500.0, 16500.0] | 0 | 0
Siemens NH-2-630 | Siemens NH-2-630 | 630 | [4800.0, 120.0, 7.0, 0.1, 0.004] | 0 | 0 | [1200.0, 2000.0, 4800.0, 12000.0, 26000.0] | 0 | 0

## dtypes
| element | column | dtype
0 | bus | name | object
1 | bus | vn_kv | float64
2 | bus | type | object
3 | bus | zone | object
4 | bus | in_service | bool
5 | load | name | object
6 | load | bus | uint32
7 | load | p_mw | float64
8 | load | q_mvar | float64
9 | load | const_z_percent | float64
10 | load | const_i_percent | float64
11 | load | sn_mva | float64
12 | load | scaling | float64
13 | load | in_service | bool
14 | load | type | object
15 | ext_grid | name | object
16 | ext_grid | bus | uint32
17 | ext_grid | vm_pu | float64
18 | ext_grid | va_degree | float64
19 | ext_grid | slack_weight | float64
20 | ext_grid | in_service | bool
21 | line | name | object
22 | line | std_type | object
23 | line | from_bus | uint32
24 | line | to_bus | uint32
25 | line | length_km | float64
26 | line | r_ohm_per_km | float64
27 | line | x_ohm_per_km | float64
28 | line | c_nf_per_km | float64
29 | line | g_us_per_km | float64
30 | line | max_i_ka | float64
31 | line | df | float64
32 | line | parallel | uint32
33 | line | type | object
34 | line | in_service | bool
35 | trafo | name | object
36 | trafo | std_type | object
37 | trafo | hv_bus | uint32
38 | trafo | lv_bus | uint32
39 | trafo | sn_mva | float64
40 | trafo | vn_hv_kv | float64
41 | trafo | vn_lv_kv | float64
42 | trafo | vk_percent | float64
43 | trafo | vkr_percent | float64
44 | trafo | pfe_kw | float64
45 | trafo | i0_percent | float64
46 | trafo | shift_degree | float64
47 | trafo | tap_side | object
48 | trafo | tap_neutral | int32
49 | trafo | tap_min | int32
50 | trafo | tap_max | int32
51 | trafo | tap_step_percent | float64
52 | trafo | tap_step_degree | float64
53 | trafo | tap_pos | int32
54 | trafo | tap_phase_shifter | bool
55 | trafo | parallel | uint32
56 | trafo | df | float64
57 | trafo | in_service | bool
58 | line_geodata | coords | object
59 | bus_geodata | x | float64
60 | bus_geodata | y | float64
61 | bus_geodata | coords | object

## parameters
| version | format_version | converged | OPF_converged | name | f_hz | sn_mva
0 | 2.14.6 | 2.14.0 | FALSE | FALSE |  | 50 | 1