## bus
| name | vn_kv | type | zone | in_service
0 | bus_LV_3298-6_0_2_node_0 | 0.4 | n |  | TRUE
1 | bus_LV_3298-6_0_2_node_1 | 0.4 | n |  | TRUE
2 | bus_LV_3298-6_0_2_node_2 | 0.4 | n |  | TRUE
3 | bus_LV_3298-6_0_2_node_4 | 0.4 | n |  | TRUE
4 | bus_LV_3298-6_0_2_node_25 | 0.4 | n |  | TRUE
5 | bus_LV_3298-6_0_2_node_5 | 0.4 | n |  | TRUE
6 | bus_LV_3298-6_0_2_node_42 | 0.4 | n |  | TRUE
7 | bus_LV_3298-6_0_2_node_22 | 0.4 | n |  | TRUE
8 | bus_LV_3298-6_0_2_node_23 | 0.4 | n |  | TRUE
9 | bus_LV_3298-6_0_2_node_19 | 0.4 | n |  | TRUE
10 | bus_LV_3298-6_0_2_node_44 | 0.4 | n |  | TRUE
11 | bus_LV_3298-6_0_2_node_43 | 0.4 | n |  | TRUE
12 | bus_LV_3298-6_0_2_node_6 | 0.4 | n |  | TRUE
13 | bus_LV_3298-6_0_2_node_7 | 0.4 | n |  | TRUE
14 | bus_LV_3298-6_0_2_node_8 | 0.4 | n |  | TRUE
15 | bus_LV_3298-6_0_2_node_9 | 0.4 | n |  | TRUE
16 | bus_LV_3298-6_0_2_node_11 | 0.4 | n |  | TRUE
17 | bus_LV_3298-6_0_2_node_12 | 0.4 | n |  | TRUE
18 | bus_LV_3298-6_0_2_node_13 | 0.4 | n |  | TRUE
19 | bus_LV_3298-6_0_2_node_49 | 0.4 | n |  | TRUE
20 | bus_LV_3298-6_0_2_node_48 | 0.4 | n |  | TRUE
21 | bus_LV_3298-6_0_2_node_14 | 0.4 | n |  | TRUE
22 | bus_LV_3298-6_0_2_node_16 | 0.4 | n |  | TRUE
23 | bus_LV_3298-6_0_2_node_46 | 0.4 | n |  | TRUE
24 | bus_LV_3298-6_0_2_node_41 | 0.4 | n |  | TRUE
25 | bus_LV_3298-6_0_2_node_40 | 0.4 | n |  | TRUE
26 | bus_LV_3298-6_0_2_node_50 | 0.4 | n |  | TRUE
27 | bus_LV_3298-6_0_2_node_15 | 0.4 | n |  | TRUE
28 | bus_LV_3298-6_0_2_node_35 | 0.4 | n |  | TRUE
29 | bus_LV_3298-6_0_2_node_39 | 0.4 | n |  | TRUE
30 | bus_LV_3298-6_0_2_node_26 | 0.4 | n |  | TRUE
31 | bus_LV_3298-6_0_2_node_38 | 0.4 | n |  | TRUE
32 | bus_LV_3298-6_0_2_node_17 | 0.4 | n |  | TRUE
33 | bus_LV_3298-6_0_2_node_20 | 0.4 | n |  | TRUE
34 | bus_LV_3298-6_0_2_node_21 | 0.4 | n |  | TRUE
35 | bus_LV_3298-6_0_2_node_24 | 0.4 | n |  | TRUE
36 | bus_LV_3298-6_0_2_node_34 | 0.4 | n |  | TRUE
37 | bus_LV_3298-6_0_2_node_27 | 0.4 | n |  | TRUE
38 | bus_LV_3298-6_0_2_node_36 | 0.4 | n |  | TRUE
39 | bus_LV_3298-6_0_2_node_32 | 0.4 | n |  | TRUE
40 | bus_LV_3298-6_0_2_node_30 | 0.4 | n |  | TRUE
41 | bus_LV_3298-6_0_2_node_37 | 0.4 | n |  | TRUE
42 | bus_LV_3298-6_0_2_node_53 | 0.4 | n |  | TRUE
43 | bus_LV_3298-6_0_2_node_52 | 0.4 | n |  | TRUE
44 | bus_LV_3298-6_0_2_node_28 | 0.4 | n |  | TRUE
45 | bus_LV_3298-6_0_2_node_29 | 0.4 | n |  | TRUE
46 | bus_LV_3298-6_0_2_node_31 | 0.4 | n |  | TRUE
47 | bus_LV_3298-6_0_2_node_33 | 0.4 | n |  | TRUE
48 | bus_LV_3298-6_0_2_node_59 | 0.4 | n |  | TRUE
49 | bus_LV_3298-6_0_2_node_54 | 0.4 | n |  | TRUE
50 | bus_LV_3298-6_0_2_node_55 | 0.4 | n |  | TRUE
51 | bus_LV_3298-6_0_2_node_57 | 0.4 | n |  | TRUE
52 | bus_LV_3298-6_0_2_node_60 | 0.4 | n |  | TRUE
53 | bus_LV_3298-6_0_2_node_61 | 0.4 | n |  | TRUE
54 | bus_LV_3298-6_0_2_node_45 | 0.4 | n |  | TRUE
55 | bus_LV_3298-6_0_2_node_47 | 0.4 | n |  | TRUE
56 | bus_LV_3298-6_0_2_node_51 | 0.4 | n |  | TRUE
57 | bus_LV_3298-6_0_2_node_56 | 0.4 | n |  | TRUE
58 | bus_LV_3298-6_0_2_node_58 | 0.4 | n |  | TRUE
59 | bus_MV_150_0_node_174 | 20 | n |  | TRUE

## load
| name | bus | p_mw | q_mvar | const_z_percent | const_i_percent | sn_mva | scaling | in_service | type
0 | LV_3298-6_0_2_load_0 | 0 | 0.00087495 | 0.00021928 | 0 | 0 |  | 1 | TRUE | wye
1 | LV_3298-6_0_2_load_1 | 1 | 0.0015935 | 0.00039936 | 0 | 0 |  | 1 | TRUE | wye
2 | LV_3298-6_0_2_load_2 | 2 | 0.00099502 | 0.00024937 | 0 | 0 |  | 1 | TRUE | wye
3 | LV_3298-6_0_2_load_5 | 5 | 0.0017316 | 0.00043399 | 0 | 0 |  | 1 | TRUE | wye
4 | LV_3298-6_0_2_load_23 | 8 | 0.0045347 | 0.0011365 | 0 | 0 |  | 1 | TRUE | wye
5 | LV_3298-6_0_2_load_44 | 10 | 0.0041926 | 0.0010508 | 0 | 0 |  | 1 | TRUE | wye
6 | LV_3298-6_0_2_load_6 | 12 | 0.0019956 | 0.00050013 | 0 | 0 |  | 1 | TRUE | wye
7 | LV_3298-6_0_2_load_7 | 13 | 0.001534 | 0.00038445 | 0 | 0 |  | 1 | TRUE | wye
8 | LV_3298-6_0_2_load_9 | 15 | 0.0020458 | 0.00051273 | 0 | 0 |  | 1 | TRUE | wye
9 | LV_3298-6_0_2_load_12 | 17 | 0.002243 | 0.00056215 | 0 | 0 |  | 1 | TRUE | wye
10 | LV_3298-6_0_2_load_49 | 19 | 0.011415 | 0.002861 | 0 | 0 |  | 1 | TRUE | wye
11 | LV_3298-6_0_2_load_48 | 20 | 0.0012797 | 0.00032073 | 0 | 0 |  | 1 | TRUE | wye
12 | LV_3298-6_0_2_load_16 | 22 | 0.0084291 | 0.0021125 | 0 | 0 |  | 1 | TRUE | wye
13 | LV_3298-6_0_2_load_41 | 24 | 0.0013153 | 0.00032964 | 0 | 0 |  | 1 | TRUE | wye
14 | LV_3298-6_0_2_load_40 | 25 | 0.0016896 | 0.00042345 | 0 | 0 |  | 1 | TRUE | wye
15 | LV_3298-6_0_2_load_50 | 26 | 0.011898 | 0.0029818 | 0 | 0 |  | 1 | TRUE | wye
16 | LV_3298-6_0_2_load_39 | 29 | 0.0054771 | 0.0013727 | 0 | 0 |  | 1 | TRUE | wye
17 | LV_3298-6_0_2_load_17 | 32 | 0.0047273 | 0.0011848 | 0 | 0 |  | 1 | TRUE | wye
18 | LV_3298-6_0_2_load_24 | 35 | 0.0070832 | 0.0017752 | 0 | 0 |  | 1 | TRUE | wye
19 | LV_3298-6_0_2_load_34 | 36 | 0.0071927 | 0.0018027 | 0 | 0 |  | 1 | TRUE | wye
20 | LV_3298-6_0_2_load_36 | 38 | 0.0035689 | 0.00089445 | 0 | 0 |  | 1 | TRUE | wye
21 | LV_3298-6_0_2_load_30 | 40 | 0.0016529 | 0.00041427 | 0 | 0 |  | 1 | TRUE | wye
22 | LV_3298-6_0_2_load_52 | 43 | 0.01146 | 0.002872 | 0 | 0 |  | 1 | TRUE | wye
23 | LV_3298-6_0_2_load_28 | 44 | 0.002384 | 0.00059749 | 0 | 0 |  | 1 | TRUE | wye
24 | LV_3298-6_0_2_load_29 | 45 | 0.00095209 | 0.00023862 | 0 | 0 |  | 1 | TRUE | wye
25 | LV_3298-6_0_2_load_59 | 48 | 0.0079731 | 0.0019982 | 0 | 0 |  | 1 | TRUE | wye
26 | LV_3298-6_0_2_load_54 | 49 | 0.010887 | 0.0027286 | 0 | 0 |  | 1 | TRUE | wye
27 | LV_3298-6_0_2_load_55 | 50 | 0.012023 | 0.0030131 | 0 | 0 |  | 1 | TRUE | wye
28 | LV_3298-6_0_2_load_60 | 52 | 0.01604 | 0.00402 | 0 | 0 |  | 1 | TRUE | wye
29 | LV_3298-6_0_2_load_61 | 53 | 0.013359 | 0.0033481 | 0 | 0 |  | 1 | TRUE | wye
30 | LV_3298-6_0_2_load_45 | 54 | 0.0042446 | 0.0010638 | 0 | 0 |  | 1 | TRUE | wye
31 | LV_3298-6_0_2_load_47 | 55 | 0.0079428 | 0.0019907 | 0 | 0 |  | 1 | TRUE | wye
32 | LV_3298-6_0_2_load_51 | 56 | 0.010821 | 0.0027121 | 0 | 0 |  | 1 | TRUE | wye
33 | LV_3298-6_0_2_load_58 | 58 | 0.01206 | 0.0030226 | 0 | 0 |  | 1 | TRUE | wye

## ext_grid
| name | bus | vm_pu | va_degree | slack_weight | in_service
0 |  | 52 | 1 | 0 | 1 | TRUE

## line
| name | std_type | from_bus | to_bus | length_km | r_ohm_per_km | x_ohm_per_km | c_nf_per_km | g_us_per_km | max_i_ka | df | parallel | type | in_service
0 | LV_3298-6_0_2_line_0 | NAYY 4x150 SE | 0 | 1 | 0.012404 | 0.208 | 0.08 | 261 | 0 | 0.27 | 1 | 1 | cs | TRUE
1 | LV_3298-6_0_2_line_1 | NAYY 4x150 SE | 0 | 2 | 0.02298 | 0.208 | 0.08 | 261 | 0 | 0.27 | 1 | 1 | cs | TRUE
2 | LV_3298-6_0_2_line_2 | NAYY 4x150 SE | 2 | 3 | 0.007886 | 0.208 | 0.08 | 261 | 0 | 0.27 | 1 | 1 | cs | TRUE
3 | LV_3298-6_0_2_line_3 | NAYY 4x150 SE | 3 | 4 | 0.040243 | 0.208 | 0.08 | 261 | 0 | 0.27 | 1 | 1 | cs | TRUE
4 | LV_3298-6_0_2_line_4 | NAYY 4x150 SE | 4 | 10 | 0.011734 | 0.208 | 0.08 | 261 | 0 | 0.27 | 1 | 1 | cs | TRUE
5 | LV_3298-6_0_2_line_5 | NAYY 4x150 SE | 4 | 7 | 0.03072 | 0.208 | 0.08 | 261 | 0 | 0.27 | 1 | 1 | cs | TRUE
6 | LV_3298-6_0_2_line_6 | NAYY 4x150 SE | 5 | 6 | 0.013742 | 0.208 | 0.08 | 261 | 0 | 0.27 | 1 | 1 | cs | TRUE
7 | LV_3298-6_0_2_line_7 | NAYY 4x150 SE | 6 | 11 | 0.014279 | 0.208 | 0.08 | 261 | 0 | 0.27 | 1 | 1 | cs | TRUE
8 | LV_3298-6_0_2_line_8 | NAYY 4x150 SE | 7 | 8 | 0.021242 | 0.208 | 0.08 | 261 | 0 | 0.27 | 1 | 1 | cs | TRUE
9 | LV_3298-6_0_2_line_9 | NAYY 4x150 SE | 7 | 9 | 0.0079 | 0.208 | 0.08 | 261 | 0 | 0.27 | 1 | 1 | cs | TRUE
10 | LV_3298-6_0_2_line_10 | NAYY 4x150 SE | 9 | 32 | 0.0080658 | 0.208 | 0.08 | 261 | 0 | 0.27 | 1 | 1 | cs | TRUE
11 | LV_3298-6_0_2_line_11 | NAYY 4x150 SE | 10 | 30 | 0.027341 | 0.208 | 0.08 | 261 | 0 | 0.27 | 1 | 1 | cs | TRUE
12 | LV_3298-6_0_2_line_12 | NAYY 4x150 SE | 11 | 23 | 0.062207 | 0.208 | 0.08 | 261 | 0 | 0.27 | 1 | 1 | cs | TRUE
13 | LV_3298-6_0_2_line_13 | NAYY 4x150 SE | 11 | 17 | 0.010159 | 0.208 | 0.08 | 261 | 0 | 0.27 | 1 | 1 | cs | TRUE
14 | LV_3298-6_0_2_line_14 | NAYY 4x150 SE | 12 | 13 | 0.027621 | 0.208 | 0.08 | 261 | 0 | 0.27 | 1 | 1 | cs | TRUE
15 | LV_3298-6_0_2_line_15 | NAYY 4x150 SE | 12 | 14 | 0.044057 | 0.208 | 0.08 | 261 | 0 | 0.27 | 1 | 1 | cs | TRUE
16 | LV_3298-6_0_2_line_16 | NAYY 4x150 SE | 13 | 15 | 0.019112 | 0.208 | 0.08 | 261 | 0 | 0.27 | 1 | 1 | cs | TRUE
17 | LV_3298-6_0_2_line_17 | NAYY 4x150 SE | 14 | 16 | 0.009528 | 0.208 | 0.08 | 261 | 0 | 0.27 | 1 | 1 | cs | TRUE
18 | LV_3298-6_0_2_line_18 | NAYY 4x150 SE | 14 | 17 | 0.016015 | 0.208 | 0.08 | 261 | 0 | 0.27 | 1 | 1 | cs | TRUE
19 | LV_3298-6_0_2_line_19 | NAYY 4x150 SE | 15 | 18 | 0.016655 | 0.208 | 0.08 | 261 | 0 | 0.27 | 1 | 1 | cs | TRUE
20 | LV_3298-6_0_2_line_20 | NAYY 4x150 SE | 16 | 19 | 0.02813 | 0.208 | 0.08 | 261 | 0 | 0.27 | 1 | 1 | cs | TRUE
21 | LV_3298-6_0_2_line_21 | NAYY 4x150 SE | 16 | 20 | 0.014146 | 0.208 | 0.08 | 261 | 0 | 0.27 | 1 | 1 | cs | TRUE
22 | LV_3298-6_0_2_line_22 | NAYY 4x150 SE | 18 | 21 | 0.003949 | 0.208 | 0.08 | 261 | 0 | 0.27 | 1 | 1 | cs | TRUE
23 | LV_3298-6_0_2_line_23 | NAYY 4x150 SE | 18 | 22 | 0.016444 | 0.208 | 0.08 | 261 | 0 | 0.27 | 1 | 1 | cs | TRUE
24 | LV_3298-6_0_2_line_24 | NAYY 4x150 SE | 19 | 26 | 0.013221 | 0.208 | 0.08 | 261 | 0 | 0.27 | 1 | 1 | cs | TRUE
25 | LV_3298-6_0_2_line_25 | NAYY 4x150 SE | 21 | 25 | 0.0066538 | 0.208 | 0.08 | 261 | 0 | 0.27 | 1 | 1 | cs | TRUE
26 | LV_3298-6_0_2_line_26 | NAYY 4x150 SE | 22 | 28 | 0.017588 | 0.208 | 0.08 | 261 | 0 | 0.27 | 1 | 1 | cs | TRUE
27 | LV_3298-6_0_2_line_27 | NAYY 4x150 SE | 23 | 54 | 0.062974 | 0.208 | 0.08 | 261 | 0 | 0.27 | 1 | 1 | cs | TRUE
28 | LV_3298-6_0_2_line_28 | NAYY 4x150 SE | 24 | 25 | 0.017692 | 0.208 | 0.08 | 261 | 0 | 0.27 | 1 | 1 | cs | TRUE
29 | LV_3298-6_0_2_line_29 | NAYY 4x150 SE | 26 | 56 | 0.024702 | 0.208 | 0.08 | 261 | 0 | 0.27 | 1 | 1 | cs | TRUE
30 | LV_3298-6_0_2_line_30 | NAYY 4x150 SE | 27 | 28 | 0.017942 | 0.208 | 0.08 | 261 | 0 | 0.27 | 1 | 1 | cs | TRUE
31 | LV_3298-6_0_2_line_31 | NAYY 4x150 SE | 27 | 29 | 0.0072262 | 0.208 | 0.08 | 261 | 0 | 0.27 | 1 | 1 | cs | TRUE
32 | LV_3298-6_0_2_line_32 | NAYY 4x150 SE | 28 | 30 | 0.004155 | 0.208 | 0.08 | 261 | 0 | 0.27 | 1 | 1 | cs | TRUE
33 | LV_3298-6_0_2_line_33 | NAYY 4x150 SE | 29 | 31 | 0.013689 | 0.208 | 0.08 | 261 | 0 | 0.27 | 1 | 1 | cs | TRUE
34 | LV_3298-6_0_2_line_34 | NAYY 4x150 SE | 31 | 38 | 0.0097642 | 0.208 | 0.08 | 261 | 0 | 0.27 | 1 | 1 | cs | TRUE
35 | LV_3298-6_0_2_line_35 | NAYY 4x150 SE | 31 | 39 | 0.10248 | 0.208 | 0.08 | 261 | 0 | 0.27 | 1 | 1 | cs | TRUE
36 | LV_3298-6_0_2_line_36 | NAYY 4x150 SE | 31 | 41 | 0.027609 | 0.208 | 0.08 | 261 | 0 | 0.27 | 1 | 2 | cs | TRUE
37 | LV_3298-6_0_2_line_37 | NAYY 4x150 SE | 33 | 34 | 0.005489 | 0.208 | 0.08 | 261 | 0 | 0.27 | 1 | 1 | cs | TRUE
38 | LV_3298-6_0_2_line_38 | NAYY 4x150 SE | 33 | 35 | 0.014549 | 0.208 | 0.08 | 261 | 0 | 0.27 | 1 | 1 | cs | TRUE
39 | LV_3298-6_0_2_line_39 | NAYY 4x150 SE | 34 | 36 | 0.018815 | 0.208 | 0.08 | 261 | 0 | 0.27 | 1 | 1 | cs | TRUE
40 | LV_3298-6_0_2_line_40 | NAYY 4x150 SE | 36 | 37 | 0.015312 | 0.208 | 0.08 | 261 | 0 | 0.27 | 1 | 1 | cs | TRUE
41 | LV_3298-6_0_2_line_41 | NAYY 4x150 SE | 37 | 38 | 0.02397 | 0.208 | 0.08 | 261 | 0 | 0.27 | 1 | 1 | cs | TRUE
42 | LV_3298-6_0_2_line_42 | NAYY 4x150 SE | 39 | 40 | 0.0049238 | 0.208 | 0.08 | 261 | 0 | 0.27 | 1 | 1 | cs | TRUE
43 | LV_3298-6_0_2_line_43 | NAYY 4x150 SE | 40 | 44 | 0.023579 | 0.208 | 0.08 | 261 | 0 | 0.27 | 1 | 1 | cs | TRUE
44 | LV_3298-6_0_2_line_44 | NAYY 4x150 SE | 41 | 42 | 0.017472 | 0.208 | 0.08 | 261 | 0 | 0.27 | 1 | 2 | cs | TRUE
45 | LV_3298-6_0_2_line_45 | NAYY 4x150 SE | 41 | 43 | 0.027066 | 0.208 | 0.08 | 261 | 0 | 0.27 | 1 | 1 | cs | TRUE
46 | LV_3298-6_0_2_line_46 | NAYY 4x150 SE | 42 | 52 | 0.024197 | 0.208 | 0.08 | 261 | 0 | 0.27 | 1 | 2 | cs | TRUE
47 | LV_3298-6_0_2_line_47 | NAYY 4x150 SE | 42 | 53 | 0.024526 | 0.208 | 0.08 | 261 | 0 | 0.27 | 1 | 1 | cs | TRUE
48 | LV_3298-6_0_2_line_48 | NAYY 4x150 SE | 44 | 45 | 0.019103 | 0.208 | 0.08 | 261 | 0 | 0.27 | 1 | 1 | cs | TRUE
49 | LV_3298-6_0_2_line_49 | NAYY 4x150 SE | 45 | 46 | 0.02252 | 0.208 | 0.08 | 261 | 0 | 0.27 | 1 | 1 | cs | TRUE
50 | LV_3298-6_0_2_line_50 | NAYY 4x150 SE | 46 | 47 | 0.000887 | 0.208 | 0.08 | 261 | 0 | 0.27 | 1 | 1 | cs | TRUE
51 | LV_3298-6_0_2_line_51 | NAYY 4x150 SE | 47 | 48 | 0.018144 | 0.208 | 0.08 | 261 | 0 | 0.27 | 1 | 1 | cs | TRUE
52 | LV_3298-6_0_2_line_52 | NAYY 4x150 SE | 48 | 51 | 0.0049743 | 0.208 | 0.08 | 261 | 0 | 0.27 | 1 | 1 | cs | TRUE
53 | LV_3298-6_0_2_line_53 | NAYY 4x150 SE | 49 | 50 | 0.03194 | 0.208 | 0.08 | 261 | 0 | 0.27 | 1 | 1 | cs | TRUE
54 | LV_3298-6_0_2_line_54 | NAYY 4x150 SE | 50 | 57 | 0.032443 | 0.208 | 0.08 | 261 | 0 | 0.27 | 1 | 1 | cs | TRUE
55 | LV_3298-6_0_2_line_55 | NAYY 4x150 SE | 51 | 57 | 0.029744 | 0.208 | 0.08 | 261 | 0 | 0.27 | 1 | 1 | cs | TRUE
56 | LV_3298-6_0_2_line_56 | NAYY 4x150 SE | 54 | 55 | 0.019068 | 0.208 | 0.08 | 261 | 0 | 0.27 | 1 | 1 | cs | TRUE
57 | LV_3298-6_0_2_line_57 | NAYY 4x150 SE | 57 | 58 | 0.002229 | 0.208 | 0.08 | 261 | 0 | 0.27 | 1 | 1 | cs | TRUE

## trafo
| name | std_type | hv_bus | lv_bus | sn_mva | vn_hv_kv | vn_lv_kv | vk_percent | vkr_percent | pfe_kw | i0_percent | shift_degree | tap_side | tap_neutral | tap_min | tap_max | tap_step_percent | tap_step_degree | tap_pos | tap_phase_shifter | parallel | df | in_service
0 | LV_3298-6_0_2_trafo_60 | 0.25 MVA 20/0.4 kV | 59 | 52 | 0.25 | 20 | 0.4 | 6 | 1.44 | 0.8 | 0.32 | 150 | hv | 0 | -2 | 2 | 2.5 | 0 | 0 | FALSE | 1 | 1 | TRUE

## line_geodata
| x0 | y0 | x1 | y1 | x2 | y2 | x3 | y3 | x4 | y4 | x5 | y5 | x6 | y6 | x7 | y7 | x8 | y8
0 | 2742555.0283 | 1220962.9465 | 2742559.1625 | 1220962.9079 | 2742567.3436 | 1220961.6991
1 | 2742555.0283 | 1220962.9465 | 2742549.4752 | 1220962.9983 | 2742547.4045 | 1220963.5715 | 2742534.3197 | 1220971.4583
2 | 2742527.5657 | 1220975.5292 | 2742534.3197 | 1220971.4583
3 | 2742488.0487 | 1220968.0217 | 2742499.7914 | 1220971.4834 | 2742522.71 | 1220975.4463 | 2742527.5657 | 1220975.5292
4 | 2742488.0487 | 1220968.0217 | 2742482.9505 | 1220963.4847 | 2742479.9322 | 1220959.6131
5 | 2742471.8992 | 1220993.6018 | 2742474.1355 | 1220992.1318 | 2742478.2502 | 1220987.6597 | 2742479.7653 | 1220984.9269 | 2742483.3742 | 1220978.441 | 2742488.0487 | 1220968.0217
6 | 2742630.8115 | 1220907.5979 | 2742632.7151 | 1220916.529 | 2742633.4897 | 1220921.0741
7 | 2742630.8115 | 1220907.5979 | 2742630.1836 | 1220904.6581 | 2742628.8579 | 1220899.1661 | 2742627.3559 | 1220893.7477
8 | 2742471.8992 | 1220993.6018 | 2742471.1302 | 1220991.4816 | 2742464.1071 | 1220973.8414
9 | 2742471.8992 | 1220993.6018 | 2742472.8576 | 1221001.4425
10 | 2742472.8576 | 1221001.4425 | 2742468.1515 | 1221007.791 | 2742468.063 | 1221007.9282
11 | 2742470.1647 | 1220934.4762 | 2742470.2196 | 1220935.3561 | 2742470.4218 | 1220938.6415 | 2742477.3759 | 1220956.3341 | 2742479.9322 | 1220959.6131
12 | 2742627.3559 | 1220893.7477 | 2742686.6307 | 1220874.3508
13 | 2742627.3559 | 1220893.7477 | 2742617.8089 | 1220897.2215
14 | 2742565.488 | 1220926.6188 | 2742559.0762 | 1220929.7551 | 2742549.0335 | 1220933.9072 | 2742541.1674 | 1220934.9643 | 2742539.4888 | 1220934.9215
15 | 2742603.7716 | 1220904.8815 | 2742600.0355 | 1220907.1718 | 2742576.6102 | 1220921.1786 | 2742565.488 | 1220926.6188
16 | 2742539.4888 | 1220934.9215 | 2742534.0142 | 1220934.7819 | 2742520.4245 | 1220933.6575
17 | 2742597.1353 | 1220900.2297 | 2742600.9682 | 1220899.9212 | 2742603.7716 | 1220904.8815
18 | 2742603.7716 | 1220904.8815 | 2742611.656 | 1220900.2107 | 2742616.345 | 1220897.7542 | 2742617.8089 | 1220897.2215
19 | 2742503.8674 | 1220931.858 | 2742520.0151 | 1220933.6237 | 2742520.4245 | 1220933.6575
20 | 2742597.1353 | 1220900.2297 | 2742583.139 | 1220875.8293
21 | 2742597.1353 | 1220900.2297 | 2742584.6268 | 1220906.8362
22 | 2742503.6667 | 1220935.801 | 2742503.8674 | 1220931.858
23 | 2742503.8674 | 1220931.858 | 2742492.2232 | 1220931.2567 | 2742487.4426 | 1220931.059
24 | 2742583.7211 | 1220862.6207 | 2742583.139 | 1220875.8293 | 2742583.139 | 1220875.8293
25 | 2742503.6667 | 1220935.801 | 2742510.3027 | 1220936.2875
26 | 2742469.8692 | 1220930.3323 | 2742487.4426 | 1220931.059
27 | 2742686.6307 | 1220874.3508 | 2742676.0585 | 1220831.5608 | 2742675.4493 | 1220829.1107 | 2742670.0162 | 1220813.6657
28 | 2742510.3027 | 1220936.2875 | 2742511.327 | 1220936.3626 | 2742527.9042 | 1220938.0692
29 | 2742559.0369 | 1220861.6846 | 2742583.7211 | 1220862.6207
30 | 2742469.8692 | 1220930.3323 | 2742469.5092 | 1220912.3971
31 | 2742469.5092 | 1220912.3971 | 2742468.8027 | 1220905.7634 | 2742468.6999 | 1220905.2181
32 | 2742470.1647 | 1220934.4762 | 2742469.8692 | 1220930.3323
33 | 2742466.1624 | 1220891.7661 | 2742468.6999 | 1220905.2181
34 | 2742466.1624 | 1220891.7661 | 2742456.4095 | 1220891.2982
35 | 2742455.0995 | 1220804.7268 | 2742447.0509 | 1220807.381 | 2742442.8027 | 1220809.8148 | 2742445.6629 | 1220814.6318 | 2742459.2156 | 1220843.9589 | 2742461.1385 | 1220849.8766 | 2742470.3909 | 1220888.2531 | 2742467.7655 | 1220890.4366 | 2742466.1624 | 1220891.7661
36 | 2742466.1624 | 1220891.7661 | 2742467.7655 | 1220890.4366 | 2742470.3909 | 1220888.2531 | 2742492.4477 | 1220886.6905
37 | 2742446.5767 | 1220929.619 | 2742444.5891 | 1220924.5004
38 | 2742446.5767 | 1220929.619 | 2742449.1642 | 1220936.3088 | 2742451.8926 | 1220943.162
39 | 2742444.5891 | 1220924.5004 | 2742438.0387 | 1220906.8622
40 | 2742433.0003 | 1220892.4068 | 2742435.2051 | 1220899.2321 | 2742438.0387 | 1220906.8622
41 | 2742433.0003 | 1220892.4068 | 2742440.9393 | 1220890.2059 | 2742449.4165 | 1220889.6192 | 2742454.5929 | 1220891.2111 | 2742456.4095 | 1220891.2982
42 | 2742455.0995 | 1220804.7268 | 2742459.7743 | 1220803.1806
43 | 2742459.7743 | 1220803.1806 | 2742482.161 | 1220795.7762
44 | 2742504.5976 | 1220874.1037 | 2742492.4477 | 1220886.6905
45 | 2742492.4477 | 1220886.6905 | 2742512.0801 | 1220905.3215
46 | 2742504.5976 | 1220874.1037 | 2742523.1794 | 1220858.546
47 | 2742504.5976 | 1220874.1037 | 2742488.2543 | 1220855.7747
48 | 2742482.161 | 1220795.7762 | 2742495.7646 | 1220791.2768 | 2742499.9202 | 1220788.9264
49 | 2742517.3435 | 1220774.8235 | 2742504.8751 | 1220786.1237 | 2742499.9202 | 1220788.9264
50 | 2742517.3435 | 1220774.8235 | 2742518.003 | 1220774.2276
51 | 2742518.003 | 1220774.2276 | 2742527.1111 | 1220789.9203
52 | 2742529.6081 | 1220794.2225 | 2742527.1111 | 1220789.9203
53 | 2742483.9741 | 1220827.8893 | 2742515.8782 | 1220829.4033
54 | 2742545.1372 | 1220819.6159 | 2742529.5394 | 1220830.0516 | 2742515.8782 | 1220829.4033
55 | 2742545.1372 | 1220819.6159 | 2742529.6081 | 1220794.2225
56 | 2742663.6886 | 1220795.6781 | 2742670.0162 | 1220813.6657
57 | 2742547.0619 | 1220818.4832 | 2742545.1372 | 1220819.6159

## bus_geodata
| x | y | coords
0 | 2742555.0283 | 1220962.9465
1 | 2742567.3436 | 1220961.6991
2 | 2742534.3197 | 1220971.4583
3 | 2742527.5657 | 1220975.5292
4 | 2742488.0487 | 1220968.0217
5 | 2742633.4897 | 1220921.0741
6 | 2742630.8115 | 1220907.5979
7 | 2742471.8992 | 1220993.6018
8 | 2742464.1071 | 1220973.8414
9 | 2742472.8576 | 1221001.4425
10 | 2742479.9322 | 1220959.6131
11 | 2742627.3559 | 1220893.7477
12 | 2742565.488 | 1220926.6188
13 | 2742539.4888 | 1220934.9215
14 | 2742603.7716 | 1220904.8815
15 | 2742520.4245 | 1220933.6575
16 | 2742597.1353 | 1220900.2297
17 | 2742617.8089 | 1220897.2215
18 | 2742503.8674 | 1220931.858
19 | 2742583.139 | 1220875.8293
20 | 2742584.6268 | 1220906.8361
21 | 2742503.6667 | 1220935.801
22 | 2742487.4426 | 1220931.059
23 | 2742686.6307 | 1220874.3508
24 | 2742527.9042 | 1220938.0692
25 | 2742510.3027 | 1220936.2875
26 | 2742583.7211 | 1220862.6207
27 | 2742469.5092 | 1220912.3971
28 | 2742469.8692 | 1220930.3323
29 | 2742468.6999 | 1220905.2181
30 | 2742470.1647 | 1220934.4762
31 | 2742466.1624 | 1220891.7661
32 | 2742468.063 | 1221007.9282
33 | 2742446.5767 | 1220929.619
34 | 2742444.5891 | 1220924.5004
35 | 2742451.8926 | 1220943.162
36 | 2742438.0387 | 1220906.8622
37 | 2742433.0003 | 1220892.4068
38 | 2742456.4095 | 1220891.2982
39 | 2742455.0995 | 1220804.7268
40 | 2742459.7743 | 1220803.1806
41 | 2742492.4477 | 1220886.6905
42 | 2742504.5976 | 1220874.1037
43 | 2742512.0801 | 1220905.3215
44 | 2742482.161 | 1220795.7762
45 | 2742499.9202 | 1220788.9264
46 | 2742517.3435 | 1220774.8235
47 | 2742518.003 | 1220774.2276
48 | 2742527.1111 | 1220789.9203
49 | 2742483.9741 | 1220827.8893
50 | 2742515.8782 | 1220829.4033
51 | 2742529.6081 | 1220794.2225
52 | 2742523.1794 | 1220858.546
53 | 2742488.2543 | 1220855.7747
54 | 2742670.0162 | 1220813.6657
55 | 2742663.6886 | 1220795.6781
56 | 2742559.0369 | 1220861.6846
57 | 2742545.1372 | 1220819.6159
58 | 2742547.0619 | 1220818.4832
59 | 2742504.5976 | 1220874.1037

## line_std_types
| c_nf_per_km | r_ohm_per_km | x_ohm_per_km | max_i_ka | type | q_mm2 | alpha | voltage_rating
NAYY 4x50 SE | 210 | 0.642 | 0.083 | 0.142 | cs | 50 | 0.00403 | LV
NAYY 4x120 SE | 264 | 0.225 | 0.08 | 0.242 | cs | 120 | 0.00403 | LV
NAYY 4x150 SE | 261 | 0.208 | 0.08 | 0.27 | cs | 150 | 0.00403 | LV
NA2XS2Y 1x95 RM/25 12/20 kV | 216 | 0.313 | 0.132 | 0.252 | cs | 95 | 0.00403 | MV
NA2XS2Y 1x185 RM/25 12/20 kV | 273 | 0.161 | 0.117 | 0.362 | cs | 185 | 0.00403 | MV
NA2XS2Y 1x240 RM/25 12/20 kV | 304 | 0.122 | 0.112 | 0.421 | cs | 240 | 0.00403 | MV
NA2XS2Y 1x95 RM/25 6/10 kV | 315 | 0.313 | 0.123 | 0.249 | cs | 95 | 0.00403 | MV
NA2XS2Y 1x185 RM/25 6/10 kV | 406 | 0.161 | 0.11 | 0.358 | cs | 185 | 0.00403 | MV
NA2XS2Y 1x240 RM/25 6/10 kV | 456 | 0.122 | 0.105 | 0.416 | cs | 240 | 0.00403 | MV
NA2XS2Y 1x150 RM/25 12/20 kV | 250 | 0.206 | 0.116 | 0.319 | cs | 150 | 0.00403 | MV
NA2XS2Y 1x120 RM/25 12/20 kV | 230 | 0.253 | 0.119 | 0.283 | cs | 120 | 0.00403 | MV
NA2XS2Y 1x70 RM/25 12/20 kV | 190 | 0.443 | 0.132 | 0.22 | cs | 70 | 0.00403 | MV
NA2XS2Y 1x150 RM/25 6/10 kV | 360 | 0.206 | 0.11 | 0.315 | cs | 150 | 0.00403 | MV
NA2XS2Y 1x120 RM/25 6/10 kV | 340 | 0.253 | 0.113 | 0.28 | cs | 120 | 0.00403 | MV
NA2XS2Y 1x70 RM/25 6/10 kV | 280 | 0.443 | 0.123 | 0.217 | cs | 70 | 0.00403 | MV
N2XS(FL)2Y 1x120 RM/35 64/110 kV | 112 | 0.153 | 0.166 | 0.366 | cs | 120 | 0.00393 | HV
N2XS(FL)2Y 1x185 RM/35 64/110 kV | 125 | 0.099 | 0.156 | 0.457 | cs | 185 | 0.00393 | HV
N2XS(FL)2Y 1x240 RM/35 64/110 kV | 135 | 0.075 | 0.149 | 0.526 | cs | 240 | 0.00393 | HV
N2XS(FL)2Y 1x300 RM/35 64/110 kV | 144 | 0.06 | 0.144 | 0.588 | cs | 300 | 0.00393 | HV
15-AL1/3-ST1A 0.4 | 11 | 1.8769 | 0.35 | 0.105 | ol | 16 | 0.00403 | LV
24-AL1/4-ST1A 0.4 | 11.25 | 1.2012 | 0.335 | 0.14 | ol | 24 | 0.00403 | LV
48-AL1/8-ST1A 0.4 | 12.2 | 0.5939 | 0.3 | 0.21 | ol | 48 | 0.00403 | LV
94-AL1/15-ST1A 0.4 | 13.2 | 0.306 | 0.29 | 0.35 | ol | 94 | 0.00403 | LV
34-AL1/6-ST1A 10.0 | 9.7 | 0.8342 | 0.36 | 0.17 | ol | 34 | 0.00403 | MV
48-AL1/8-ST1A 10.0 | 10.1 | 0.5939 | 0.35 | 0.21 | ol | 48 | 0.00403 | MV
70-AL1/11-ST1A 10.0 | 10.4 | 0.4132 | 0.339 | 0.29 | ol | 70 | 0.00403 | MV
94-AL1/15-ST1A 10.0 | 10.75 | 0.306 | 0.33 | 0.35 | ol | 94 | 0.00403 | MV
122-AL1/20-ST1A 10.0 | 11.1 | 0.2376 | 0.323 | 0.41 | ol | 122 | 0.00403 | MV
149-AL1/24-ST1A 10.0 | 11.25 | 0.194 | 0.315 | 0.47 | ol | 149 | 0.00403 | MV
34-AL1/6-ST1A 20.0 | 9.15 | 0.8342 | 0.382 | 0.17 | ol | 34 | 0.00403 | MV
48-AL1/8-ST1A 20.0 | 9.5 | 0.5939 | 0.372 | 0.21 | ol | 48 | 0.00403 | MV
70-AL1/11-ST1A 20.0 | 9.7 | 0.4132 | 0.36 | 0.29 | ol | 70 | 0.00403 | MV
94-AL1/15-ST1A 20.0 | 10 | 0.306 | 0.35 | 0.35 | ol | 94 | 0.00403 | MV
122-AL1/20-ST1A 20.0 | 10.3 | 0.2376 | 0.344 | 0.41 | ol | 122 | 0.00403 | MV
149-AL1/24-ST1A 20.0 | 10.5 | 0.194 | 0.337 | 0.47 | ol | 149 | 0.00403 | MV
184-AL1/30-ST1A 20.0 | 10.75 | 0.1571 | 0.33 | 0.535 | ol | 184 | 0.00403 | MV
243-AL1/39-ST1A 20.0 | 11 | 0.1188 | 0.32 | 0.645 | ol | 243 | 0.00403 | MV
48-AL1/8-ST1A 110.0 | 8 | 0.5939 | 0.46 | 0.21 | ol | 48 | 0.00403 | HV
70-AL1/11-ST1A 110.0 | 8.4 | 0.4132 | 0.45 | 0.29 | ol | 70 | 0.00403 | HV
94-AL1/15-ST1A 110.0 | 8.65 | 0.306 | 0.44 | 0.35 | ol | 94 | 0.00403 | HV
122-AL1/20-ST1A 110.0 | 8.5 | 0.2376 | 0.43 | 0.41 | ol | 122 | 0.00403 | HV
149-AL1/24-ST1A 110.0 | 8.75 | 0.194 | 0.41 | 0.47 | ol | 149 | 0.00403 | HV
184-AL1/30-ST1A 110.0 | 8.8 | 0.1571 | 0.4 | 0.535 | ol | 184 | 0.00403 | HV
243-AL1/39-ST1A 110.0 | 9 | 0.1188 | 0.39 | 0.645 | ol | 243 | 0.00403 | HV
305-AL1/39-ST1A 110.0 | 9.2 | 0.0949 | 0.38 | 0.74 | ol | 305 | 0.00403 | HV
490-AL1/64-ST1A 110.0 | 9.75 | 0.059 | 0.37 | 0.96 | ol | 490 | 0.00403 | HV
679-AL1/86-ST1A 110.0 | 9.95 | 0.042 | 0.36 | 1.15 | ol | 679 | 0.00403 | HV
490-AL1/64-ST1A 220.0 | 10 | 0.059 | 0.285 | 0.96 | ol | 490 | 0.00403 | HV
679-AL1/86-ST1A 220.0 | 11.7 | 0.042 | 0.275 | 1.15 | ol | 679 | 0.00403 | HV
490-AL1/64-ST1A 380.0 | 11 | 0.059 | 0.253 | 0.96 | ol | 490 | 0.00403 | HV
679-AL1/86-ST1A 380.0 | 14.6 | 0.042 | 0.25 | 1.15 | ol | 679 | 0.00403 | HV

## trafo_std_types
| i0_percent | pfe_kw | vkr_percent | sn_mva | vn_lv_kv | vn_hv_kv | vk_percent | shift_degree | vector_group | tap_side | tap_neutral | tap_min | tap_max | tap_step_degree | tap_step_percent | tap_phase_shifter
160 MVA 380/110 kV | 0.06 | 60 | 0.25 | 160 | 110 | 380 | 12.2 | 0 | Yy0 | hv | 0 | -9 | 9 | 0 | 1.5 | FALSE
100 MVA 220/110 kV | 0.06 | 55 | 0.26 | 100 | 110 | 220 | 12 | 0 | Yy0 | hv | 0 | -9 | 9 | 0 | 1.5 | FALSE
63 MVA 110/20 kV | 0.04 | 22 | 0.32 | 63 | 20 | 110 | 18 | 150 | YNd5 | hv | 0 | -9 | 9 | 0 | 1.5 | FALSE
40 MVA 110/20 kV | 0.05 | 18 | 0.34 | 40 | 20 | 110 | 16.2 | 150 | YNd5 | hv | 0 | -9 | 9 | 0 | 1.5 | FALSE
25 MVA 110/20 kV | 0.07 | 14 | 0.41 | 25 | 20 | 110 | 12 | 150 | YNd5 | hv | 0 | -9 | 9 | 0 | 1.5 | FALSE
63 MVA 110/10 kV | 0.04 | 22 | 0.32 | 63 | 10 | 110 | 18 | 150 | YNd5 | hv | 0 | -9 | 9 | 0 | 1.5 | FALSE
40 MVA 110/10 kV | 0.05 | 18 | 0.34 | 40 | 10 | 110 | 16.2 | 150 | YNd5 | hv | 0 | -9 | 9 | 0 | 1.5 | FALSE
25 MVA 110/10 kV | 0.07 | 14 | 0.41 | 25 | 10 | 110 | 12 | 150 | YNd5 | hv | 0 | -9 | 9 | 0 | 1.5 | FALSE
0.25 MVA 20/0.4 kV | 0.32 | 0.8 | 1.44 | 0.25 | 0.4 | 20 | 6 | 150 | Yzn5 | hv | 0 | -2 | 2 | 0 | 2.5 | FALSE
0.4 MVA 20/0.4 kV | 0.3375 | 1.35 | 1.425 | 0.4 | 0.4 | 20 | 6 | 150 | Dyn5 | hv | 0 | -2 | 2 | 0 | 2.5 | FALSE
0.63 MVA 20/0.4 kV | 0.2619 | 1.65 | 1.206 | 0.63 | 0.4 | 20 | 6 | 150 | Dyn5 | hv | 0 | -2 | 2 | 0 | 2.5 | FALSE
0.25 MVA 10/0.4 kV | 0.24 | 0.6 | 1.2 | 0.25 | 0.4 | 10 | 4 | 150 | Dyn5 | hv | 0 | -2 | 2 | 0 | 2.5 | FALSE
0.4 MVA 10/0.4 kV | 0.2375 | 0.95 | 1.325 | 0.4 | 0.4 | 10 | 4 | 150 | Dyn5 | hv | 0 | -2 | 2 | 0 | 2.5 | FALSE
0.63 MVA 10/0.4 kV | 0.1873 | 1.18 | 1.0794 | 0.63 | 0.4 | 10 | 4 | 150 | Dyn5 | hv | 0 | -2 | 2 | 0 | 2.5 | FALSE

## trafo3w_std_types
| sn_hv_mva | sn_mv_mva | sn_lv_mva | vn_hv_kv | vn_mv_kv | vn_lv_kv | vk_hv_percent | vk_mv_percent | vk_lv_percent | vkr_hv_percent | vkr_mv_percent | vkr_lv_percent | pfe_kw | i0_percent | shift_mv_degree | shift_lv_degree | vector_group | tap_side | tap_neutral | tap_min | tap_max | tap_step_percent
63/25/38 MVA 110/20/10 kV | 63 | 25 | 38 | 110 | 20 | 10 | 10.4 | 10.4 | 10.4 | 0.28 | 0.32 | 0.35 | 35 | 0.89 | 0 | 0 | YN0yn0yn0 | hv | 0 | -10 | 10 | 1.2
63/25/38 MVA 110/10/10 kV | 63 | 25 | 38 | 110 | 10 | 10 | 10.4 | 10.4 | 10.4 | 0.28 | 0.32 | 0.35 | 35 | 0.89 | 0 | 0 | YN0yn0yn0 | hv | 0 | -10 | 10 | 1.2

## fuse_std_types
| fuse_type | i_rated_a | t_avg | t_min | t_total | x_avg | x_min | x_total
HV 100A | HV 100A | 100 | 0 | [10.0, 3.64, 0.854, 0.281, 0.1, 0.0531, 0.022, 0.01] | [10.0, 4.267, 1.21, 0.403, 0.1, 0.058, 0.022, 0.01] | 0 | [300.0, 350.0, 450.0, 550.0, 700.0, 850.0, 1200.0, 1752.0] | [600.0, 700.0, 900.0, 1150.0, 1665.0, 2000.0, 3000.0, 4313.0]
HV 10A | HV 10A | 10 | 0 | [10.0, 1675.0, 0.344, 0.156, 0.1, 0.0417, 0.0171, 0.01] | [10.0, 1.3, 0.3, 0.155, 0.1, 0.0555, 0.023, 0.01] | 0 | [30.0, 32.0, 35.0, 37.0, 39.0, 50.0, 70.0, 88.0] | [60.0, 70.0, 80.0, 87.0, 94.0, 110.0, 150.0, 216.0]
HV 125A | HV 125A | 125 | 0 | [10.0, 1.82, 0.344, 0.1, 0.0467, 0.0269, 0.01] | [10.0, 2.478, 0.426, 0.1, 0.0427, 0.0211, 0.01] | 0 | [375.0, 500.0, 700.0, 925.0, 1200.0, 1500.0, 2341.0] | [750.0, 1000.0, 1500.0, 2200.0, 3000.0, 4000.0, 5765.0]
HV 160A | HV 160A | 160 | 0 | [10.0, 4.15, 1.03, 0.198, 0.1, 0.051, 0.0172, 0.01] | [10.0, 2.3, 0.734, 0.274, 0.1, 0.046, 0.0177, 0.01] | 0 | [480.0, 550.0, 700.0, 1000.0, 1260.0, 1600.0, 2500.0, 3227.0] | [960.0, 1300.0, 1700.0, 2200.0, 2996.0, 4000.0, 6000.0, 7946.0]
HV 16A | HV 16A | 16 | 0 | [10.0, 0.352, 0.164, 0.1, 0.0649, 0.0342, 0.01] | [10.0, 2.34, 0.722, 0.181, 0.1, 0.055, 0.0296, 0.01] | 0 | [48.0, 60.0, 65.0, 71.0, 80.0, 100.0, 162.0] | [96.0, 110.0, 125.0, 150.0, 168.0, 200.0, 250.0, 398.0]
HV 200A | HV 200A | 200 | 0 | [10.0, 4.267, 1.21, 0.403, 0.1, 0.058, 0.022, 0.01] | [10.0, 3.73, 1.654, 0.328, 0.1, 0.0531, 0.019, 0.01] | 0 | [600.0, 700.0, 900.0, 1150.0, 1665.0, 2000.0, 3000.0, 4313.0] | [1200.0, 1500.0, 1800.0, 2700.0, 3960.0, 5000.0, 7500.0, 10620.0]
HV 20A | HV 20A | 20 | 0 | [10.0, 1.3, 0.3, 0.155, 0.1, 0.0555, 0.023, 0.01] | [10.0, 1.3, 0.161, 0.1, 0.0611, 0.0399, 0.0141, 0.01] | 0 | [60.0, 70.0, 80.0, 87.0, 94.0, 110.0, 150.0, 216.0] | [120.0, 150.0, 200.0, 223.0, 260.0, 300.0, 450.0, 532.0]
HV 25A | HV 25A | 25 | 0 | [10.0, 2.512, 0.833, 0.299, 0.1, 0.0372, 0.0223, 0.01] | [10.0, 3.125, 0.597, 0.198, 0.1, 0.0378, 0.022, 0.01] | 0 | [75.0, 82.0, 90.0, 100.0, 124.0, 170.0, 200.0, 289.0] | [150.0, 170.0, 210.0, 250.0, 294.0, 400.0, 500.0, 711.0]
HV 31.5A | HV 31.5A | 31.5 | 0 | [10.0, 2.34, 0.722, 0.181, 0.1, 0.055, 0.0296, 0.01] | [10.0, 2.84, 0.368, 0.164, 0.1, 0.0621, 0.0378, 0.0195, 0.01] | 0 | [95.0, 110.0, 125.0, 150.0, 165.0, 200.0, 250.0, 390.0] | [189.0, 220.0, 300.0, 350.0, 393.0, 450.0, 530.0, 700.0, 960.0]
HV 40A | HV 40A | 40 | 0 | [10.0, 1.3, 0.161, 0.1, 0.0611, 0.0399, 0.0141, 0.01] | [10.0, 2.05, 0.369, 0.198, 0.1, 0.051, 0.0298, 0.01] | 0 | [120.0, 150.0, 200.0, 223.0, 260.0, 300.0, 450.0, 532.0] | [240.0, 300.0, 400.0, 450.0, 530.0, 650.0, 800.0, 1311.0]
HV 50A | HV 50A | 50 | 0 | [10.0, 3.215, 0.597, 0.198, 0.1, 0.0378, 0.022, 0.01] | [10.0, 3.64, 0.854, 0.281, 0.1, 0.0531, 0.022, 0.01] | 0 | [150.0, 170.0, 210.0, 250.0, 294.0, 400.0, 500.0, 711.0] | [300.0, 350.0, 450.0, 550.0, 700.0, 850.0, 1200.0, 1752.0]
HV 6.3A | HV 6.3A | 6.3 | 0 | [10.0, 1.39, 0.344, 0.168, 0.1, 0.056, 0.0263, 0.01] | [10.0, 1.711, 0.516, 0.198, 0.1, 0.0634, 0.0303, 0.01] | 0 | [19.0, 19.5, 20.4, 20.8, 22.0, 25.0, 32.0, 48.0] | [38.0, 40.0, 43.0, 48.0, 53.0, 60.0, 75.0, 118.0]
HV 63A | HV 63A | 63 | 0 | [10.0, 2.84, 0.368, 0.164, 0.1, 0.0621, 0.0378, 0.0195, 0.01] | [10.0, 1.82, 0.344, 0.1, 0.0467, 0.0269, 0.01] | 0 | [189.0, 220.0, 300.0, 350.0, 393.0, 450.0, 530.0, 700.0, 961.0] | [378.0, 500.0, 700.0, 934.0, 1200.0, 1500.0, 2366.0]
HV 80A | HV 80A | 80 | 0 | [10.0, 2.05, 0.369, 0.198, 0.1, 0.051, 0.0298, 0.01] | [10.0, 4.15, 1.03, 0.198, 0.1, 0.051, 0.0172, 0.01] | 0 | [240.0, 300.0, 400.0, 450.0, 530.0, 650.0, 800.0, 1311.0] | [480.0, 550.0, 700.0, 1000.0, 1260.0, 1600.0, 2500.0, 3227.0]
Siemens NH-1-100 | Siemens NH-1-100 | 100 | [5400.0, 2000.0, 400.0, 20.0, 1.0, 0.2, 0.012, 0.004] | 0 | 0 | [150.0, 190.0, 250.0, 430.0, 900.0, 1250.0, 2700.0, 3600.0] | 0 | 0
Siemens NH-1-125 | Siemens NH-1-125 | 125 | [4800.0, 120.0, 7.0, 0.1, 0.004] | 0 | 0 | [180.0, 400.0, 740.0, 2000.0, 4250.0] | 0 | 0
Siemens NH-1-16 | Siemens NH-1-16 | 16 | [4000.0, 400.0, 2.0, 0.1, 0.04, 0.01] | 0 | 0 | [26.0, 35.0, 75.0, 150.0, 200.0, 300.0] | 0 | 0
Siemens NH-1-160 | Siemens NH-1-160 | 160 | [4800.0, 120.0, 7.0, 0.1, 0.004] | 0 | 0 | [210.0, 500.0, 900.0, 2300.0, 5000.0] | 0 | 0
Siemens NH-1-25 | Siemens NH-1-25 | 25 | [4000.0, 1000.0, 10.0, 0.2, 0.02, 0.01] | 0 | 0 | [40.0, 50.0, 100.0, 210.0, 400.0, 500.0] | 0 | 0
Siemens NH-1-50 | Siemens NH-1-50 | 50 | [4000.0, 40.0, 4.0, 1.0, 0.02, 0.01] | 0 | 0 | [86.0, 200.0, 300.0, 400.0, 1000.0, 1280.0] | 0 | 0
Siemens NH-1-63 | Siemens NH-1-63 | 63 | [4000.0, 100.0, 10.0, 2.0, 0.04, 0.01] | 0 | 0 | [100.0, 200.0, 300.0, 400.0, 1000.0, 1500.0] | 0 | 0
Siemens NH-1-80 | Siemens NH-1-80 | 80 | [4800.0, 120.0, 7.0, 0.1, 0.01] | 0 | 0 | [150.58, 250.0, 450.0, 1150.0, 2470.0] | 0 | 0
Siemens NH-2-1000 | Siemens NH-2-1000 | 1000 | [4800.0, 120.0, 7.0, 0.1, 0.004] | 0 | 0 | [1900.0, 3500.0, 8400.0, 24000.0, 52000.0] | 0 | 0
Siemens NH-2-200 | Siemens NH-2-200 | 200 | [4800.0, 120.0, 7.0, 0.1, 0.004] | 0 | 0 | [280.0, 650.0, 1200.0, 3000.0, 7000.0] | 0 | 0
Siemens NH-2-224 | Siemens NH-2-224 | 224 | [4800.0, 120.0, 7.0, 0.2, 0.04, 0.004] | 0 | 0 | [400.0, 750.0, 1453.0, 3025.0, 4315.0, 7600.0] | 0 | 0
Siemens NH-2-250 | Siemens NH-2-250 | 250 | [4800.0, 120.0, 7.0, 0.1, 0.004] | 0 | 0 | [450.0, 800.0, 1650.0, 4000.0, 8500.0] | 0 | 0
Siemens NH-2-315 | Siemens NH-2-315 | 315 | [4800.0, 120.0, 7.0, 0.1, 0.004] | 0 | 0 | [550.0, 920.0, 1900.0, 5000.0, 11000.0] | 0 | 0
Siemens NH-2-355 | Siemens NH-2-355 | 355 | [4800.0, 120.0, 6.0, 0.1, 0.004] | 0 | 0 | [650.0, 1116.27, 2350.0, 5840.0, 12790.0] | 0 | 0
Siemens NH-2-400 | Siemens NH-2-400 | 400 | [4800.0, 120.0, 7.0, 0.1, 0.004] | 0 | 0 | [720.0, 1350.0, 2800.0, 6500.0, 15000.0] | 0 | 0
Siemens NH-2-425 | Siemens NH-2-425 | 425 | [4800.0, 120.0, 7.0, 0.1, 0.004] | 0 | 0 | [850.0, 1500.0, 3050.0, 7500.0, 16500.0] | 0 | 0
Siemens NH-2-630 | Siemens NH-2-630 | 630 | [4800.0, 120.0, 7.0, 0.1, 0.004] | 0 | 0 | [1200.0, 2000.0, 4800.0, 12000.0, 26000.0] | 0 | 0

## dtypes
| element | column | dtype
0 | bus | name | object
1 | bus | vn_kv | float64
2 | bus | type | object
3 | bus | zone | object
4 | bus | in_service | bool
5 | load | name | object
6 | load | bus | uint32
7 | load | p_mw | float64
8 | load | q_mvar | float64
9 | load | const_z_percent | float64
10 | load | const_i_percent | float64
11 | load | sn_mva | float64
12 | load | scaling | float64
13 | load | in_service | bool
14 | load | type | object
15 | ext_grid | name | object
16 | ext_grid | bus | uint32
17 | ext_grid | vm_pu | float64
18 | ext_grid | va_degree | float64
19 | ext_grid | slack_weight | float64
20 | ext_grid | in_service | bool
21 | line | name | object
22 | line | std_type | object
23 | line | from_bus | uint32
24 | line | to_bus | uint32
25 | line | length_km | float64
26 | line | r_ohm_per_km | float64
27 | line | x_ohm_per_km | float64
28 | line | c_nf_per_km | float64
29 | line | g_us_per_km | float64
30 | line | max_i_ka | float64
31 | line | df | float64
32 | line | parallel | uint32
33 | line | type | object
34 | line | in_service | bool
35 | trafo | name | object
36 | trafo | std_type | object
37 | trafo | hv_bus | uint32
38 | trafo | lv_bus | uint32
39 | trafo | sn_mva | float64
40 | trafo | vn_hv_kv | float64
41 | trafo | vn_lv_kv | float64
42 | trafo | vk_percent | float64
43 | trafo | vkr_percent | float64
44 | trafo | pfe_kw | float64
45 | trafo | i0_percent | float64
46 | trafo | shift_degree | float64
47 | trafo | tap_side | object
48 | trafo | tap_neutral | int32
49 | trafo | tap_min | int32
50 | trafo | tap_max | int32
51 | trafo | tap_step_percent | float64
52 | trafo | tap_step_degree | float64
53 | trafo | tap_pos | int32
54 | trafo | tap_phase_shifter | bool
55 | trafo | parallel | uint32
56 | trafo | df | float64
57 | trafo | in_service | bool
58 | line_geodata | coords | object
59 | bus_geodata | x | float64
60 | bus_geodata | y | float64
61 | bus_geodata | coords | object

## parameters
| version | format_version | converged | OPF_converged | name | f_hz | sn_mva
0 | 2.14.6 | 2.14.0 | FALSE | FALSE |  | 50 | 1