## bus
| name | vn_kv | type | zone | in_service
0 | bus_LV_3311-10_0_4_node_0 | 0.4 | n |  | TRUE
1 | bus_LV_3311-10_0_4_node_1 | 0.4 | n |  | TRUE
2 | bus_LV_3311-10_0_4_node_2 | 0.4 | n |  | TRUE
3 | bus_LV_3311-10_0_4_node_6 | 0.4 | n |  | TRUE
4 | bus_LV_3311-10_0_4_node_7 | 0.4 | n |  | TRUE
5 | bus_LV_3311-10_0_4_node_9 | 0.4 | n |  | TRUE
6 | bus_LV_3311-10_0_4_node_95 | 0.4 | n |  | TRUE
7 | bus_LV_3311-10_0_4_node_3 | 0.4 | n |  | TRUE
8 | bus_LV_3311-10_0_4_node_4 | 0.4 | n |  | TRUE
9 | bus_LV_3311-10_0_4_node_5 | 0.4 | n |  | TRUE
10 | bus_LV_3311-10_0_4_node_8 | 0.4 | n |  | TRUE
11 | bus_LV_3311-10_0_4_node_25 | 0.4 | n |  | TRUE
12 | bus_LV_3311-10_0_4_node_30 | 0.4 | n |  | TRUE
13 | bus_LV_3311-10_0_4_node_31 | 0.4 | n |  | TRUE
14 | bus_LV_3311-10_0_4_node_96 | 0.4 | n |  | TRUE
15 | bus_LV_3311-10_0_4_node_144 | 0.4 | n |  | TRUE
16 | bus_LV_3311-10_0_4_node_36 | 0.4 | n |  | TRUE
17 | bus_LV_3311-10_0_4_node_145 | 0.4 | n |  | TRUE
18 | bus_LV_3311-10_0_4_node_146 | 0.4 | n |  | TRUE
19 | bus_LV_3311-10_0_4_node_127 | 0.4 | n |  | TRUE
20 | bus_LV_3311-10_0_4_node_131 | 0.4 | n |  | TRUE
21 | bus_LV_3311-10_0_4_node_32 | 0.4 | n |  | TRUE
22 | bus_LV_3311-10_0_4_node_148 | 0.4 | n |  | TRUE
23 | bus_LV_3311-10_0_4_node_34 | 0.4 | n |  | TRUE
24 | bus_LV_3311-10_0_4_node_33 | 0.4 | n |  | TRUE
25 | bus_LV_3311-10_0_4_node_130 | 0.4 | n |  | TRUE
26 | bus_LV_3311-10_0_4_node_47 | 0.4 | n |  | TRUE
27 | bus_LV_3311-10_0_4_node_124 | 0.4 | n |  | TRUE
28 | bus_LV_3311-10_0_4_node_10 | 0.4 | n |  | TRUE
29 | bus_LV_3311-10_0_4_node_11 | 0.4 | n |  | TRUE
30 | bus_LV_3311-10_0_4_node_12 | 0.4 | n |  | TRUE
31 | bus_LV_3311-10_0_4_node_17 | 0.4 | n |  | TRUE
32 | bus_LV_3311-10_0_4_node_16 | 0.4 | n |  | TRUE
33 | bus_LV_3311-10_0_4_node_13 | 0.4 | n |  | TRUE
34 | bus_LV_3311-10_0_4_node_14 | 0.4 | n |  | TRUE
35 | bus_LV_3311-10_0_4_node_15 | 0.4 | n |  | TRUE
36 | bus_LV_3311-10_0_4_node_137 | 0.4 | n |  | TRUE
37 | bus_LV_3311-10_0_4_node_134 | 0.4 | n |  | TRUE
38 | bus_LV_3311-10_0_4_node_20 | 0.4 | n |  | TRUE
39 | bus_LV_3311-10_0_4_node_135 | 0.4 | n |  | TRUE
40 | bus_LV_3311-10_0_4_node_18 | 0.4 | n |  | TRUE
41 | bus_LV_3311-10_0_4_node_27 | 0.4 | n |  | TRUE
42 | bus_LV_3311-10_0_4_node_19 | 0.4 | n |  | TRUE
43 | bus_LV_3311-10_0_4_node_143 | 0.4 | n |  | TRUE
44 | bus_LV_3311-10_0_4_node_28 | 0.4 | n |  | TRUE
45 | bus_LV_3311-10_0_4_node_35 | 0.4 | n |  | TRUE
46 | bus_LV_3311-10_0_4_node_29 | 0.4 | n |  | TRUE
47 | bus_LV_3311-10_0_4_node_21 | 0.4 | n |  | TRUE
48 | bus_LV_3311-10_0_4_node_23 | 0.4 | n |  | TRUE
49 | bus_LV_3311-10_0_4_node_26 | 0.4 | n |  | TRUE
50 | bus_LV_3311-10_0_4_node_24 | 0.4 | n |  | TRUE
51 | bus_LV_3311-10_0_4_node_147 | 0.4 | n |  | TRUE
52 | bus_LV_3311-10_0_4_node_82 | 0.4 | n |  | TRUE
53 | bus_LV_3311-10_0_4_node_125 | 0.4 | n |  | TRUE
54 | bus_LV_3311-10_0_4_node_126 | 0.4 | n |  | TRUE
55 | bus_LV_3311-10_0_4_node_132 | 0.4 | n |  | TRUE
56 | bus_LV_3311-10_0_4_node_45 | 0.4 | n |  | TRUE
57 | bus_LV_3311-10_0_4_node_37 | 0.4 | n |  | TRUE
58 | bus_LV_3311-10_0_4_node_38 | 0.4 | n |  | TRUE
59 | bus_LV_3311-10_0_4_node_39 | 0.4 | n |  | TRUE
60 | bus_LV_3311-10_0_4_node_40 | 0.4 | n |  | TRUE
61 | bus_LV_3311-10_0_4_node_41 | 0.4 | n |  | TRUE
62 | bus_LV_3311-10_0_4_node_42 | 0.4 | n |  | TRUE
63 | bus_LV_3311-10_0_4_node_43 | 0.4 | n |  | TRUE
64 | bus_LV_3311-10_0_4_node_48 | 0.4 | n |  | TRUE
65 | bus_LV_3311-10_0_4_node_46 | 0.4 | n |  | TRUE
66 | bus_LV_3311-10_0_4_node_55 | 0.4 | n |  | TRUE
67 | bus_LV_3311-10_0_4_node_44 | 0.4 | n |  | TRUE
68 | bus_LV_3311-10_0_4_node_56 | 0.4 | n |  | TRUE
69 | bus_LV_3311-10_0_4_node_49 | 0.4 | n |  | TRUE
70 | bus_LV_3311-10_0_4_node_50 | 0.4 | n |  | TRUE
71 | bus_LV_3311-10_0_4_node_51 | 0.4 | n |  | TRUE
72 | bus_LV_3311-10_0_4_node_52 | 0.4 | n |  | TRUE
73 | bus_LV_3311-10_0_4_node_53 | 0.4 | n |  | TRUE
74 | bus_LV_3311-10_0_4_node_54 | 0.4 | n |  | TRUE
75 | bus_LV_3311-10_0_4_node_87 | 0.4 | n |  | TRUE
76 | bus_LV_3311-10_0_4_node_78 | 0.4 | n |  | TRUE
77 | bus_LV_3311-10_0_4_node_81 | 0.4 | n |  | TRUE
78 | bus_LV_3311-10_0_4_node_128 | 0.4 | n |  | TRUE
79 | bus_LV_3311-10_0_4_node_89 | 0.4 | n |  | TRUE
80 | bus_LV_3311-10_0_4_node_85 | 0.4 | n |  | TRUE
81 | bus_LV_3311-10_0_4_node_76 | 0.4 | n |  | TRUE
82 | bus_LV_3311-10_0_4_node_79 | 0.4 | n |  | TRUE
83 | bus_LV_3311-10_0_4_node_129 | 0.4 | n |  | TRUE
84 | bus_LV_3311-10_0_4_node_57 | 0.4 | n |  | TRUE
85 | bus_LV_3311-10_0_4_node_58 | 0.4 | n |  | TRUE
86 | bus_LV_3311-10_0_4_node_140 | 0.4 | n |  | TRUE
87 | bus_LV_3311-10_0_4_node_141 | 0.4 | n |  | TRUE
88 | bus_LV_3311-10_0_4_node_59 | 0.4 | n |  | TRUE
89 | bus_LV_3311-10_0_4_node_60 | 0.4 | n |  | TRUE
90 | bus_LV_3311-10_0_4_node_61 | 0.4 | n |  | TRUE
91 | bus_LV_3311-10_0_4_node_62 | 0.4 | n |  | TRUE
92 | bus_LV_3311-10_0_4_node_63 | 0.4 | n |  | TRUE
93 | bus_LV_3311-10_0_4_node_77 | 0.4 | n |  | TRUE
94 | bus_LV_3311-10_0_4_node_74 | 0.4 | n |  | TRUE
95 | bus_LV_3311-10_0_4_node_73 | 0.4 | n |  | TRUE
96 | bus_LV_3311-10_0_4_node_64 | 0.4 | n |  | TRUE
97 | bus_LV_3311-10_0_4_node_65 | 0.4 | n |  | TRUE
98 | bus_LV_3311-10_0_4_node_66 | 0.4 | n |  | TRUE
99 | bus_LV_3311-10_0_4_node_67 | 0.4 | n |  | TRUE
100 | bus_LV_3311-10_0_4_node_100 | 0.4 | n |  | TRUE
101 | bus_LV_3311-10_0_4_node_97 | 0.4 | n |  | TRUE
102 | bus_LV_3311-10_0_4_node_93 | 0.4 | n |  | TRUE
103 | bus_LV_3311-10_0_4_node_91 | 0.4 | n |  | TRUE
104 | bus_LV_3311-10_0_4_node_119 | 0.4 | n |  | TRUE
105 | bus_LV_3311-10_0_4_node_98 | 0.4 | n |  | TRUE
106 | bus_LV_3311-10_0_4_node_83 | 0.4 | n |  | TRUE
107 | bus_LV_3311-10_0_4_node_68 | 0.4 | n |  | TRUE
108 | bus_LV_3311-10_0_4_node_69 | 0.4 | n |  | TRUE
109 | bus_LV_3311-10_0_4_node_70 | 0.4 | n |  | TRUE
110 | bus_LV_3311-10_0_4_node_71 | 0.4 | n |  | TRUE
111 | bus_LV_3311-10_0_4_node_72 | 0.4 | n |  | TRUE
112 | bus_LV_3311-10_0_4_node_90 | 0.4 | n |  | TRUE
113 | bus_LV_3311-10_0_4_node_92 | 0.4 | n |  | TRUE
114 | bus_LV_3311-10_0_4_node_138 | 0.4 | n |  | TRUE
115 | bus_LV_3311-10_0_4_node_75 | 0.4 | n |  | TRUE
116 | bus_LV_3311-10_0_4_node_80 | 0.4 | n |  | TRUE
117 | bus_LV_3311-10_0_4_node_84 | 0.4 | n |  | TRUE
118 | bus_LV_3311-10_0_4_node_86 | 0.4 | n |  | TRUE
119 | bus_LV_3311-10_0_4_node_88 | 0.4 | n |  | TRUE
120 | bus_LV_3311-10_0_4_node_94 | 0.4 | n |  | TRUE
121 | bus_LV_3311-10_0_4_node_139 | 0.4 | n |  | TRUE
122 | bus_LV_3311-10_0_4_node_117 | 0.4 | n |  | TRUE
123 | bus_LV_3311-10_0_4_node_118 | 0.4 | n |  | TRUE
124 | bus_LV_3311-10_0_4_node_116 | 0.4 | n |  | TRUE
125 | bus_LV_3311-10_0_4_node_99 | 0.4 | n |  | TRUE
126 | bus_LV_3311-10_0_4_node_120 | 0.4 | n |  | TRUE
127 | bus_LV_3311-10_0_4_node_110 | 0.4 | n |  | TRUE
128 | bus_LV_3311-10_0_4_node_101 | 0.4 | n |  | TRUE
129 | bus_LV_3311-10_0_4_node_102 | 0.4 | n |  | TRUE
130 | bus_LV_3311-10_0_4_node_103 | 0.4 | n |  | TRUE
131 | bus_LV_3311-10_0_4_node_104 | 0.4 | n |  | TRUE
132 | bus_LV_3311-10_0_4_node_105 | 0.4 | n |  | TRUE
133 | bus_LV_3311-10_0_4_node_111 | 0.4 | n |  | TRUE
134 | bus_LV_3311-10_0_4_node_123 | 0.4 | n |  | TRUE
135 | bus_LV_3311-10_0_4_node_121 | 0.4 | n |  | TRUE
136 | bus_LV_3311-10_0_4_node_106 | 0.4 | n |  | TRUE
137 | bus_LV_3311-10_0_4_node_107 | 0.4 | n |  | TRUE
138 | bus_LV_3311-10_0_4_node_108 | 0.4 | n |  | TRUE
139 | bus_LV_3311-10_0_4_node_109 | 0.4 | n |  | TRUE
140 | bus_LV_3311-10_0_4_node_112 | 0.4 | n |  | TRUE
141 | bus_LV_3311-10_0_4_node_113 | 0.4 | n |  | TRUE
142 | bus_LV_3311-10_0_4_node_114 | 0.4 | n |  | TRUE
143 | bus_LV_3311-10_0_4_node_115 | 0.4 | n |  | TRUE
144 | bus_LV_3311-10_0_4_node_133 | 0.4 | n |  | TRUE
145 | bus_LV_3311-10_0_4_node_136 | 0.4 | n |  | TRUE
146 | bus_LV_3311-10_0_4_node_142 | 0.4 | n |  | TRUE
147 | bus_MV_54_0_node_175 | 20 | n |  | TRUE

## load
| name | bus | p_mw | q_mvar | const_z_percent | const_i_percent | sn_mva | scaling | in_service | type
0 | LV_3311-10_0_4_load_0 | 0 | 0.00069464 | 0.00017409 | 0 | 0 |  | 1 | TRUE | wye
1 | LV_3311-10_0_4_load_1 | 1 | 0.0005937 | 0.00014879 | 0 | 0 |  | 1 | TRUE | wye
2 | LV_3311-10_0_4_load_7 | 4 | 0.00058502 | 0.00014662 | 0 | 0 |  | 1 | TRUE | wye
3 | LV_3311-10_0_4_load_9 | 5 | 0.00044617 | 0.00011182 | 0 | 0 |  | 1 | TRUE | wye
4 | LV_3311-10_0_4_load_95 | 6 | 0.00036032 | 9.0306e-05 | 0 | 0 |  | 1 | TRUE | wye
5 | LV_3311-10_0_4_load_3 | 7 | 0.00080413 | 0.00020153 | 0 | 0 |  | 1 | TRUE | wye
6 | LV_3311-10_0_4_load_4 | 8 | 0.00059214 | 0.0001484 | 0 | 0 |  | 1 | TRUE | wye
7 | LV_3311-10_0_4_load_5 | 9 | 0.00023911 | 5.9927e-05 | 0 | 0 |  | 1 | TRUE | wye
8 | LV_3311-10_0_4_load_144 | 15 | 0.0029012 | 0.00072712 | 0 | 0 |  | 1 | TRUE | wye
9 | LV_3311-10_0_4_load_145 | 17 | 0.00076528 | 0.0001918 | 0 | 0 |  | 1 | TRUE | wye
10 | LV_3311-10_0_4_load_146 | 18 | 0.0017506 | 0.00043874 | 0 | 0 |  | 1 | TRUE | wye
11 | LV_3311-10_0_4_load_131 | 20 | 0.00092818 | 0.00023262 | 0 | 0 |  | 1 | TRUE | wye
12 | LV_3311-10_0_4_load_148 | 22 | 0.0075763 | 0.0018988 | 0 | 0 |  | 1 | TRUE | wye
13 | LV_3311-10_0_4_load_130 | 25 | 0.0027543 | 0.0006903 | 0 | 0 |  | 1 | TRUE | wye
14 | LV_3311-10_0_4_load_47 | 26 | 0.0017462 | 0.00043764 | 0 | 0 |  | 1 | TRUE | wye
15 | LV_3311-10_0_4_load_124 | 27 | 0.0040798 | 0.0010225 | 0 | 0 |  | 1 | TRUE | wye
16 | LV_3311-10_0_4_load_10 | 28 | 0.00017072 | 4.2788e-05 | 0 | 0 |  | 1 | TRUE | wye
17 | LV_3311-10_0_4_load_11 | 29 | 0.00045366 | 0.0001137 | 0 | 0 |  | 1 | TRUE | wye
18 | LV_3311-10_0_4_load_12 | 30 | 0.0002175 | 5.451e-05 | 0 | 0 |  | 1 | TRUE | wye
19 | LV_3311-10_0_4_load_17 | 31 | 0.00034692 | 8.6945e-05 | 0 | 0 |  | 1 | TRUE | wye
20 | LV_3311-10_0_4_load_13 | 33 | 0.00028467 | 7.1344e-05 | 0 | 0 |  | 1 | TRUE | wye
21 | LV_3311-10_0_4_load_137 | 36 | 0.0003378 | 8.466e-05 | 0 | 0 |  | 1 | TRUE | wye
22 | LV_3311-10_0_4_load_134 | 37 | 0.00031143 | 7.8052e-05 | 0 | 0 |  | 1 | TRUE | wye
23 | LV_3311-10_0_4_load_18 | 40 | 0.00039678 | 9.9441e-05 | 0 | 0 |  | 1 | TRUE | wye
24 | LV_3311-10_0_4_load_27 | 41 | 0.00073848 | 0.00018508 | 0 | 0 |  | 1 | TRUE | wye
25 | LV_3311-10_0_4_load_143 | 43 | 0.011569 | 0.0028994 | 0 | 0 |  | 1 | TRUE | wye
26 | LV_3311-10_0_4_load_35 | 45 | 0.0078034 | 0.0019557 | 0 | 0 |  | 1 | TRUE | wye
27 | LV_3311-10_0_4_load_21 | 47 | 0.0007349 | 0.00018418 | 0 | 0 |  | 1 | TRUE | wye
28 | LV_3311-10_0_4_load_26 | 49 | 0.0023126 | 0.00057959 | 0 | 0 |  | 1 | TRUE | wye
29 | LV_3311-10_0_4_load_24 | 50 | 0.022519 | 0.0056438 | 0 | 0 |  | 1 | TRUE | wye
30 | LV_3311-10_0_4_load_147 | 51 | 0.0017326 | 0.00043424 | 0 | 0 |  | 1 | TRUE | wye
31 | LV_3311-10_0_4_load_126 | 54 | 0.0027101 | 0.00067922 | 0 | 0 |  | 1 | TRUE | wye
32 | LV_3311-10_0_4_load_45 | 56 | 0.0015926 | 0.00039915 | 0 | 0 |  | 1 | TRUE | wye
33 | LV_3311-10_0_4_load_37 | 57 | 0.0012723 | 0.00031887 | 0 | 0 |  | 1 | TRUE | wye
34 | LV_3311-10_0_4_load_38 | 58 | 0.0042825 | 0.0010733 | 0 | 0 |  | 1 | TRUE | wye
35 | LV_3311-10_0_4_load_39 | 59 | 0.0012848 | 0.000322 | 0 | 0 |  | 1 | TRUE | wye
36 | LV_3311-10_0_4_load_42 | 62 | 0.00098291 | 0.00024634 | 0 | 0 |  | 1 | TRUE | wye
37 | LV_3311-10_0_4_load_43 | 63 | 0.006408 | 0.001606 | 0 | 0 |  | 1 | TRUE | wye
38 | LV_3311-10_0_4_load_48 | 64 | 0.0012444 | 0.00031189 | 0 | 0 |  | 1 | TRUE | wye
39 | LV_3311-10_0_4_load_46 | 65 | 0.0017528 | 0.00043929 | 0 | 0 |  | 1 | TRUE | wye
40 | LV_3311-10_0_4_load_55 | 66 | 0.0010599 | 0.00026563 | 0 | 0 |  | 1 | TRUE | wye
41 | LV_3311-10_0_4_load_44 | 67 | 0.0028746 | 0.00072043 | 0 | 0 |  | 1 | TRUE | wye
42 | LV_3311-10_0_4_load_49 | 69 | 0.0045203 | 0.0011329 | 0 | 0 |  | 1 | TRUE | wye
43 | LV_3311-10_0_4_load_50 | 70 | 0.0042362 | 0.0010617 | 0 | 0 |  | 1 | TRUE | wye
44 | LV_3311-10_0_4_load_51 | 71 | 0.0058995 | 0.0014786 | 0 | 0 |  | 1 | TRUE | wye
45 | LV_3311-10_0_4_load_78 | 76 | 0.0019854 | 0.00049759 | 0 | 0 |  | 1 | TRUE | wye
46 | LV_3311-10_0_4_load_128 | 78 | 0.0037804 | 0.00094747 | 0 | 0 |  | 1 | TRUE | wye
47 | LV_3311-10_0_4_load_85 | 80 | 0.00025949 | 6.5034e-05 | 0 | 0 |  | 1 | TRUE | wye
48 | LV_3311-10_0_4_load_76 | 81 | 0.0016749 | 0.00041977 | 0 | 0 |  | 1 | TRUE | wye
49 | LV_3311-10_0_4_load_79 | 82 | 0.00039703 | 9.9506e-05 | 0 | 0 |  | 1 | TRUE | wye
50 | LV_3311-10_0_4_load_129 | 83 | 0.0051847 | 0.0012994 | 0 | 0 |  | 1 | TRUE | wye
51 | LV_3311-10_0_4_load_58 | 85 | 0.0013782 | 0.0003454 | 0 | 0 |  | 1 | TRUE | wye
52 | LV_3311-10_0_4_load_140 | 86 | 0.0010256 | 0.00025703 | 0 | 0 |  | 1 | TRUE | wye
53 | LV_3311-10_0_4_load_141 | 87 | 0.0012149 | 0.00030448 | 0 | 0 |  | 1 | TRUE | wye
54 | LV_3311-10_0_4_load_59 | 88 | 0.0022692 | 0.00056872 | 0 | 0 |  | 1 | TRUE | wye
55 | LV_3311-10_0_4_load_60 | 89 | 0.00054879 | 0.00013754 | 0 | 0 |  | 1 | TRUE | wye
56 | LV_3311-10_0_4_load_61 | 90 | 0.0018107 | 0.0004538 | 0 | 0 |  | 1 | TRUE | wye
57 | LV_3311-10_0_4_load_62 | 91 | 0.0021358 | 0.00053527 | 0 | 0 |  | 1 | TRUE | wye
58 | LV_3311-10_0_4_load_63 | 92 | 0.00048101 | 0.00012055 | 0 | 0 |  | 1 | TRUE | wye
59 | LV_3311-10_0_4_load_77 | 93 | 0.00046802 | 0.0001173 | 0 | 0 |  | 1 | TRUE | wye
60 | LV_3311-10_0_4_load_74 | 94 | 0.0005661 | 0.00014188 | 0 | 0 |  | 1 | TRUE | wye
61 | LV_3311-10_0_4_load_73 | 95 | 0.0020857 | 0.00052273 | 0 | 0 |  | 1 | TRUE | wye
62 | LV_3311-10_0_4_load_64 | 96 | 0.00099426 | 0.00024919 | 0 | 0 |  | 1 | TRUE | wye
63 | LV_3311-10_0_4_load_100 | 100 | 0.00082915 | 0.00020781 | 0 | 0 |  | 1 | TRUE | wye
64 | LV_3311-10_0_4_load_97 | 101 | 0.0010185 | 0.00025526 | 0 | 0 |  | 1 | TRUE | wye
65 | LV_3311-10_0_4_load_93 | 102 | 0.00046274 | 0.00011597 | 0 | 0 |  | 1 | TRUE | wye
66 | LV_3311-10_0_4_load_91 | 103 | 0.00095905 | 0.00024036 | 0 | 0 |  | 1 | TRUE | wye
67 | LV_3311-10_0_4_load_98 | 105 | 0.00091735 | 0.00022991 | 0 | 0 |  | 1 | TRUE | wye
68 | LV_3311-10_0_4_load_83 | 106 | 0.001405 | 0.00035213 | 0 | 0 |  | 1 | TRUE | wye
69 | LV_3311-10_0_4_load_68 | 107 | 0.0021924 | 0.00054947 | 0 | 0 |  | 1 | TRUE | wye
70 | LV_3311-10_0_4_load_69 | 108 | 0.00062343 | 0.00015625 | 0 | 0 |  | 1 | TRUE | wye
71 | LV_3311-10_0_4_load_70 | 109 | 0.0004663 | 0.00011687 | 0 | 0 |  | 1 | TRUE | wye
72 | LV_3311-10_0_4_load_71 | 110 | 0.00087411 | 0.00021907 | 0 | 0 |  | 1 | TRUE | wye
73 | LV_3311-10_0_4_load_90 | 112 | 0.0010777 | 0.00027011 | 0 | 0 |  | 1 | TRUE | wye
74 | LV_3311-10_0_4_load_92 | 113 | 0.00058234 | 0.00014595 | 0 | 0 |  | 1 | TRUE | wye
75 | LV_3311-10_0_4_load_138 | 114 | 0.0007254 | 0.0001818 | 0 | 0 |  | 1 | TRUE | wye
76 | LV_3311-10_0_4_load_75 | 115 | 0.0019376 | 0.0004856 | 0 | 0 |  | 1 | TRUE | wye
77 | LV_3311-10_0_4_load_80 | 116 | 0.0031743 | 0.00079555 | 0 | 0 |  | 1 | TRUE | wye
78 | LV_3311-10_0_4_load_84 | 117 | 0.00090813 | 0.0002276 | 0 | 0 |  | 1 | TRUE | wye
79 | LV_3311-10_0_4_load_86 | 118 | 0.00053442 | 0.00013394 | 0 | 0 |  | 1 | TRUE | wye
80 | LV_3311-10_0_4_load_88 | 119 | 0.00062914 | 0.00015768 | 0 | 0 |  | 1 | TRUE | wye
81 | LV_3311-10_0_4_load_94 | 120 | 0.0013017 | 0.00032623 | 0 | 0 |  | 1 | TRUE | wye
82 | LV_3311-10_0_4_load_139 | 121 | 0.00088829 | 0.00022263 | 0 | 0 |  | 1 | TRUE | wye
83 | LV_3311-10_0_4_load_118 | 123 | 0.0023443 | 0.00058753 | 0 | 0 |  | 1 | TRUE | wye
84 | LV_3311-10_0_4_load_116 | 124 | 0.00046495 | 0.00011653 | 0 | 0 |  | 1 | TRUE | wye
85 | LV_3311-10_0_4_load_99 | 125 | 0.0010168 | 0.00025483 | 0 | 0 |  | 1 | TRUE | wye
86 | LV_3311-10_0_4_load_120 | 126 | 0.0015801 | 0.000396 | 0 | 0 |  | 1 | TRUE | wye
87 | LV_3311-10_0_4_load_110 | 127 | 0.0013557 | 0.00033977 | 0 | 0 |  | 1 | TRUE | wye
88 | LV_3311-10_0_4_load_101 | 128 | 0.0010363 | 0.00025971 | 0 | 0 |  | 1 | TRUE | wye
89 | LV_3311-10_0_4_load_102 | 129 | 0.0010017 | 0.00025105 | 0 | 0 |  | 1 | TRUE | wye
90 | LV_3311-10_0_4_load_103 | 130 | 0.00096494 | 0.00024184 | 0 | 0 |  | 1 | TRUE | wye
91 | LV_3311-10_0_4_load_104 | 131 | 0.0014586 | 0.00036555 | 0 | 0 |  | 1 | TRUE | wye
92 | LV_3311-10_0_4_load_111 | 133 | 0.00088263 | 0.00022121 | 0 | 0 |  | 1 | TRUE | wye
93 | LV_3311-10_0_4_load_123 | 134 | 0.0039888 | 0.00099969 | 0 | 0 |  | 1 | TRUE | wye
94 | LV_3311-10_0_4_load_121 | 135 | 0.00097738 | 0.00024495 | 0 | 0 |  | 1 | TRUE | wye
95 | LV_3311-10_0_4_load_106 | 136 | 0.00109 | 0.00027317 | 0 | 0 |  | 1 | TRUE | wye
96 | LV_3311-10_0_4_load_107 | 137 | 0.0021086 | 0.00052847 | 0 | 0 |  | 1 | TRUE | wye
97 | LV_3311-10_0_4_load_108 | 138 | 0.0015012 | 0.00037623 | 0 | 0 |  | 1 | TRUE | wye
98 | LV_3311-10_0_4_load_109 | 139 | 0.0011903 | 0.00029831 | 0 | 0 |  | 1 | TRUE | wye
99 | LV_3311-10_0_4_load_112 | 140 | 0.0011387 | 0.00028539 | 0 | 0 |  | 1 | TRUE | wye
100 | LV_3311-10_0_4_load_113 | 141 | 0.00070975 | 0.00017788 | 0 | 0 |  | 1 | TRUE | wye
101 | LV_3311-10_0_4_load_114 | 142 | 0.0012197 | 0.00030568 | 0 | 0 |  | 1 | TRUE | wye
102 | LV_3311-10_0_4_load_115 | 143 | 0.0023165 | 0.00058057 | 0 | 0 |  | 1 | TRUE | wye
103 | LV_3311-10_0_4_load_133 | 144 | 0.0024475 | 0.00061339 | 0 | 0 |  | 1 | TRUE | wye
104 | LV_3311-10_0_4_load_136 | 145 | 0.00073984 | 0.00018542 | 0 | 0 |  | 1 | TRUE | wye
105 | LV_3311-10_0_4_load_142 | 146 | 0.0015331 | 0.00038422 | 0 | 0 |  | 1 | TRUE | wye

## ext_grid
| name | bus | vm_pu | va_degree | slack_weight | in_service
0 |  | 73 | 1 | 0 | 1 | TRUE

## line
| name | std_type | from_bus | to_bus | length_km | r_ohm_per_km | x_ohm_per_km | c_nf_per_km | g_us_per_km | max_i_ka | df | parallel | type | in_service
0 | LV_3311-10_0_4_line_0 | NAYY 4x150 SE | 0 | 1 | 0.010739 | 0.208 | 0.08 | 261 | 0 | 0.27 | 1 | 1 | cs | TRUE
1 | LV_3311-10_0_4_line_1 | NAYY 4x150 SE | 1 | 2 | 0.047953 | 0.208 | 0.08 | 261 | 0 | 0.27 | 1 | 1 | cs | TRUE
2 | LV_3311-10_0_4_line_2 | NAYY 4x150 SE | 2 | 3 | 0.005689 | 0.208 | 0.08 | 261 | 0 | 0.27 | 1 | 1 | cs | TRUE
3 | LV_3311-10_0_4_line_3 | NAYY 4x150 SE | 2 | 4 | 0.012967 | 0.208 | 0.08 | 261 | 0 | 0.27 | 1 | 1 | cs | TRUE
4 | LV_3311-10_0_4_line_4 | NAYY 4x150 SE | 3 | 5 | 0.012159 | 0.208 | 0.08 | 261 | 0 | 0.27 | 1 | 1 | cs | TRUE
5 | LV_3311-10_0_4_line_5 | NAYY 4x150 SE | 4 | 6 | 0.12116 | 0.208 | 0.08 | 261 | 0 | 0.27 | 1 | 1 | cs | TRUE
6 | LV_3311-10_0_4_line_6 | NAYY 4x150 SE | 6 | 14 | 0.069502 | 0.208 | 0.08 | 261 | 0 | 0.27 | 1 | 1 | cs | TRUE
7 | LV_3311-10_0_4_line_7 | NAYY 4x150 SE | 7 | 8 | 0.12176 | 0.208 | 0.08 | 261 | 0 | 0.27 | 1 | 1 | cs | TRUE
8 | LV_3311-10_0_4_line_8 | NAYY 4x150 SE | 8 | 9 | 0.066183 | 0.208 | 0.08 | 261 | 0 | 0.27 | 1 | 1 | cs | TRUE
9 | LV_3311-10_0_4_line_9 | NAYY 4x150 SE | 9 | 10 | 0.11492 | 0.208 | 0.08 | 261 | 0 | 0.27 | 1 | 1 | cs | TRUE
10 | LV_3311-10_0_4_line_10 | NAYY 4x150 SE | 10 | 11 | 0.028117 | 0.208 | 0.08 | 261 | 0 | 0.27 | 1 | 1 | cs | TRUE
11 | LV_3311-10_0_4_line_11 | NAYY 4x150 SE | 10 | 12 | 0.049936 | 0.208 | 0.08 | 261 | 0 | 0.27 | 1 | 1 | cs | TRUE
12 | LV_3311-10_0_4_line_12 | NAYY 4x150 SE | 10 | 13 | 0.070515 | 0.208 | 0.08 | 261 | 0 | 0.27 | 1 | 1 | cs | TRUE
13 | LV_3311-10_0_4_line_13 | NAYY 4x150 SE | 11 | 15 | 0.010909 | 0.208 | 0.08 | 261 | 0 | 0.27 | 1 | 1 | cs | TRUE
14 | LV_3311-10_0_4_line_14 | NAYY 4x150 SE | 11 | 16 | 0.063573 | 0.208 | 0.08 | 261 | 0 | 0.27 | 1 | 1 | cs | TRUE
15 | LV_3311-10_0_4_line_15 | NAYY 4x150 SE | 12 | 17 | 0.023429 | 0.208 | 0.08 | 261 | 0 | 0.27 | 1 | 1 | cs | TRUE
16 | LV_3311-10_0_4_line_16 | NAYY 4x150 SE | 12 | 18 | 0.023893 | 0.208 | 0.08 | 261 | 0 | 0.27 | 1 | 1 | cs | TRUE
17 | LV_3311-10_0_4_line_17 | NAYY 4x150 SE | 12 | 19 | 0.028515 | 0.208 | 0.08 | 261 | 0 | 0.27 | 1 | 1 | cs | TRUE
18 | LV_3311-10_0_4_line_18 | NAYY 4x150 SE | 13 | 20 | 0.011079 | 0.208 | 0.08 | 261 | 0 | 0.27 | 1 | 1 | cs | TRUE
19 | LV_3311-10_0_4_line_19 | NAYY 4x150 SE | 14 | 122 | 0.0649 | 0.208 | 0.08 | 261 | 0 | 0.27 | 1 | 1 | cs | TRUE
20 | LV_3311-10_0_4_line_20 | NAYY 4x150 SE | 16 | 45 | 0.016592 | 0.208 | 0.08 | 261 | 0 | 0.27 | 1 | 1 | cs | TRUE
21 | LV_3311-10_0_4_line_21 | NAYY 4x150 SE | 19 | 51 | 0.015941 | 0.208 | 0.08 | 261 | 0 | 0.27 | 1 | 1 | cs | TRUE
22 | LV_3311-10_0_4_line_22 | NAYY 4x150 SE | 19 | 52 | 0.014995 | 0.208 | 0.08 | 261 | 0 | 0.27 | 1 | 1 | cs | TRUE
23 | LV_3311-10_0_4_line_23 | NAYY 4x150 SE | 20 | 55 | 0.010938 | 0.208 | 0.08 | 261 | 0 | 0.27 | 1 | 1 | cs | TRUE
24 | LV_3311-10_0_4_line_24 | NAYY 4x150 SE | 21 | 22 | 0.033871 | 0.208 | 0.08 | 261 | 0 | 0.27 | 1 | 1 | cs | TRUE
25 | LV_3311-10_0_4_line_25 | NAYY 4x150 SE | 21 | 23 | 0.009198 | 0.208 | 0.08 | 261 | 0 | 0.27 | 1 | 1 | cs | TRUE
26 | LV_3311-10_0_4_line_26 | NAYY 4x150 SE | 23 | 27 | 0.020646 | 0.208 | 0.08 | 261 | 0 | 0.27 | 1 | 1 | cs | TRUE
27 | LV_3311-10_0_4_line_27 | NAYY 4x150 SE | 23 | 24 | 0.039178 | 0.208 | 0.08 | 261 | 0 | 0.27 | 1 | 1 | cs | TRUE
28 | LV_3311-10_0_4_line_28 | NAYY 4x150 SE | 24 | 25 | 0.008793 | 0.208 | 0.08 | 261 | 0 | 0.27 | 1 | 1 | cs | TRUE
29 | LV_3311-10_0_4_line_29 | NAYY 4x150 SE | 24 | 26 | 0.019331 | 0.208 | 0.08 | 261 | 0 | 0.27 | 1 | 1 | cs | TRUE
30 | LV_3311-10_0_4_line_30 | NAYY 4x150 SE | 26 | 56 | 0.011402 | 0.208 | 0.08 | 261 | 0 | 0.27 | 1 | 1 | cs | TRUE
31 | LV_3311-10_0_4_line_31 | NAYY 4x150 SE | 27 | 53 | 0.0034722 | 0.208 | 0.08 | 261 | 0 | 0.27 | 1 | 1 | cs | TRUE
32 | LV_3311-10_0_4_line_32 | NAYY 4x150 SE | 28 | 29 | 0.019421 | 0.208 | 0.08 | 261 | 0 | 0.27 | 1 | 1 | cs | TRUE
33 | LV_3311-10_0_4_line_33 | NAYY 4x150 SE | 29 | 30 | 0.016972 | 0.208 | 0.08 | 261 | 0 | 0.27 | 1 | 1 | cs | TRUE
34 | LV_3311-10_0_4_line_34 | NAYY 4x150 SE | 30 | 31 | 0.0062601 | 0.208 | 0.08 | 261 | 0 | 0.27 | 1 | 1 | cs | TRUE
35 | LV_3311-10_0_4_line_35 | NAYY 4x150 SE | 31 | 32 | 0.027496 | 0.208 | 0.08 | 261 | 0 | 0.27 | 1 | 1 | cs | TRUE
36 | LV_3311-10_0_4_line_36 | NAYY 4x150 SE | 32 | 38 | 0.01511 | 0.208 | 0.08 | 261 | 0 | 0.27 | 1 | 1 | cs | TRUE
37 | LV_3311-10_0_4_line_37 | NAYY 4x150 SE | 32 | 34 | 0.03232 | 0.208 | 0.08 | 261 | 0 | 0.27 | 1 | 1 | cs | TRUE
38 | LV_3311-10_0_4_line_38 | NAYY 4x150 SE | 33 | 34 | 0.021447 | 0.208 | 0.08 | 261 | 0 | 0.27 | 1 | 1 | cs | TRUE
39 | LV_3311-10_0_4_line_39 | NAYY 4x150 SE | 34 | 35 | 0.018483 | 0.208 | 0.08 | 261 | 0 | 0.27 | 1 | 1 | cs | TRUE
40 | LV_3311-10_0_4_line_40 | NAYY 4x150 SE | 35 | 36 | 0.03046 | 0.208 | 0.08 | 261 | 0 | 0.27 | 1 | 1 | cs | TRUE
41 | LV_3311-10_0_4_line_41 | NAYY 4x150 SE | 35 | 37 | 0.030232 | 0.208 | 0.08 | 261 | 0 | 0.27 | 1 | 1 | cs | TRUE
42 | LV_3311-10_0_4_line_42 | NAYY 4x150 SE | 37 | 39 | 0.0023387 | 0.208 | 0.08 | 261 | 0 | 0.27 | 1 | 1 | cs | TRUE
43 | LV_3311-10_0_4_line_43 | NAYY 4x150 SE | 38 | 44 | 0.021164 | 0.208 | 0.08 | 261 | 0 | 0.27 | 1 | 1 | cs | TRUE
44 | LV_3311-10_0_4_line_44 | NAYY 4x150 SE | 38 | 45 | 0.026433 | 0.208 | 0.08 | 261 | 0 | 0.27 | 1 | 1 | cs | TRUE
45 | LV_3311-10_0_4_line_45 | NAYY 4x150 SE | 38 | 42 | 0.047495 | 0.208 | 0.08 | 261 | 0 | 0.27 | 1 | 1 | cs | TRUE
46 | LV_3311-10_0_4_line_46 | NAYY 4x150 SE | 39 | 145 | 0.091507 | 0.208 | 0.08 | 261 | 0 | 0.27 | 1 | 1 | cs | TRUE
47 | LV_3311-10_0_4_line_47 | NAYY 4x150 SE | 40 | 41 | 0.0018763 | 0.208 | 0.08 | 261 | 0 | 0.27 | 1 | 1 | cs | TRUE
48 | LV_3311-10_0_4_line_48 | NAYY 4x150 SE | 41 | 44 | 0.017827 | 0.208 | 0.08 | 261 | 0 | 0.27 | 1 | 1 | cs | TRUE
49 | LV_3311-10_0_4_line_49 | NAYY 4x150 SE | 42 | 43 | 0.018656 | 0.208 | 0.08 | 261 | 0 | 0.27 | 1 | 1 | cs | TRUE
50 | LV_3311-10_0_4_line_50 | NAYY 4x150 SE | 44 | 46 | 0.022395 | 0.208 | 0.08 | 261 | 0 | 0.27 | 1 | 1 | cs | TRUE
51 | LV_3311-10_0_4_line_51 | NAYY 4x150 SE | 46 | 49 | 0.018013 | 0.208 | 0.08 | 261 | 0 | 0.27 | 1 | 1 | cs | TRUE
52 | LV_3311-10_0_4_line_52 | NAYY 4x150 SE | 46 | 50 | 0.046099 | 0.208 | 0.08 | 261 | 0 | 0.27 | 1 | 1 | cs | TRUE
53 | LV_3311-10_0_4_line_53 | NAYY 4x150 SE | 47 | 48 | 0.014616 | 0.208 | 0.08 | 261 | 0 | 0.27 | 1 | 1 | cs | TRUE
54 | LV_3311-10_0_4_line_54 | NAYY 4x150 SE | 48 | 49 | 0.048013 | 0.208 | 0.08 | 261 | 0 | 0.27 | 1 | 1 | cs | TRUE
55 | LV_3311-10_0_4_line_55 | NAYY 4x150 SE | 52 | 54 | 0.016876 | 0.208 | 0.08 | 261 | 0 | 0.27 | 1 | 1 | cs | TRUE
56 | LV_3311-10_0_4_line_56 | NAYY 4x150 SE | 52 | 77 | 0.005714 | 0.208 | 0.08 | 261 | 0 | 0.27 | 1 | 2 | cs | TRUE
57 | LV_3311-10_0_4_line_57 | NAYY 4x150 SE | 53 | 54 | 0.0094735 | 0.208 | 0.08 | 261 | 0 | 0.27 | 1 | 1 | cs | TRUE
58 | LV_3311-10_0_4_line_58 | NAYY 4x150 SE | 55 | 144 | 0.025926 | 0.208 | 0.08 | 261 | 0 | 0.27 | 1 | 1 | cs | TRUE
59 | LV_3311-10_0_4_line_59 | NAYY 4x150 SE | 56 | 67 | 0.013858 | 0.208 | 0.08 | 261 | 0 | 0.27 | 1 | 1 | cs | TRUE
60 | LV_3311-10_0_4_line_60 | NAYY 4x150 SE | 57 | 58 | 0.00212 | 0.208 | 0.08 | 261 | 0 | 0.27 | 1 | 1 | cs | TRUE
61 | LV_3311-10_0_4_line_61 | NAYY 4x150 SE | 57 | 59 | 0.021619 | 0.208 | 0.08 | 261 | 0 | 0.27 | 1 | 1 | cs | TRUE
62 | LV_3311-10_0_4_line_62 | NAYY 4x150 SE | 58 | 60 | 0.010012 | 0.208 | 0.08 | 261 | 0 | 0.27 | 1 | 1 | cs | TRUE
63 | LV_3311-10_0_4_line_63 | NAYY 4x150 SE | 59 | 61 | 0.0093027 | 0.208 | 0.08 | 261 | 0 | 0.27 | 1 | 1 | cs | TRUE
64 | LV_3311-10_0_4_line_64 | NAYY 4x150 SE | 60 | 62 | 0.031451 | 0.208 | 0.08 | 261 | 0 | 0.27 | 1 | 1 | cs | TRUE
65 | LV_3311-10_0_4_line_65 | NAYY 4x150 SE | 60 | 63 | 0.015284 | 0.208 | 0.08 | 261 | 0 | 0.27 | 1 | 1 | cs | TRUE
66 | LV_3311-10_0_4_line_66 | NAYY 4x150 SE | 61 | 64 | 0.008099 | 0.208 | 0.08 | 261 | 0 | 0.27 | 1 | 1 | cs | TRUE
67 | LV_3311-10_0_4_line_67 | NAYY 4x150 SE | 61 | 65 | 0.0050301 | 0.208 | 0.08 | 261 | 0 | 0.27 | 1 | 1 | cs | TRUE
68 | LV_3311-10_0_4_line_68 | NAYY 4x150 SE | 62 | 66 | 0.0021786 | 0.208 | 0.08 | 261 | 0 | 0.27 | 1 | 1 | cs | TRUE
69 | LV_3311-10_0_4_line_69 | NAYY 4x150 SE | 65 | 67 | 0.024223 | 0.208 | 0.08 | 261 | 0 | 0.27 | 1 | 1 | cs | TRUE
70 | LV_3311-10_0_4_line_70 | NAYY 4x150 SE | 66 | 68 | 0.0069551 | 0.208 | 0.08 | 261 | 0 | 0.27 | 1 | 1 | cs | TRUE
71 | LV_3311-10_0_4_line_71 | NAYY 4x150 SE | 68 | 84 | 0.014202 | 0.208 | 0.08 | 261 | 0 | 0.27 | 1 | 1 | cs | TRUE
72 | LV_3311-10_0_4_line_72 | NAYY 4x150 SE | 68 | 85 | 0.021312 | 0.208 | 0.08 | 261 | 0 | 0.27 | 1 | 1 | cs | TRUE
73 | LV_3311-10_0_4_line_73 | NAYY 4x150 SE | 69 | 70 | 0.033377 | 0.208 | 0.08 | 261 | 0 | 0.27 | 1 | 1 | cs | TRUE
74 | LV_3311-10_0_4_line_74 | NAYY 4x150 SE | 70 | 71 | 0.035924 | 0.208 | 0.08 | 261 | 0 | 0.27 | 1 | 1 | cs | TRUE
75 | LV_3311-10_0_4_line_75 | NAYY 4x150 SE | 71 | 72 | 0.048067 | 0.208 | 0.08 | 261 | 0 | 0.27 | 1 | 1 | cs | TRUE
76 | LV_3311-10_0_4_line_76 | NAYY 4x150 SE | 72 | 73 | 0.028234 | 0.208 | 0.08 | 261 | 0 | 0.27 | 1 | 2 | cs | TRUE
77 | LV_3311-10_0_4_line_77 | NAYY 4x150 SE | 72 | 74 | 0.018024 | 0.208 | 0.08 | 261 | 0 | 0.27 | 1 | 2 | cs | TRUE
78 | LV_3311-10_0_4_line_78 | NAYY 4x150 SE | 73 | 75 | 0.032937 | 0.208 | 0.08 | 261 | 0 | 0.27 | 1 | 1 | cs | TRUE
79 | LV_3311-10_0_4_line_79 | NAYY 4x150 SE | 73 | 76 | 0.013372 | 0.208 | 0.08 | 261 | 0 | 0.27 | 1 | 1 | cs | TRUE
80 | LV_3311-10_0_4_line_80 | NAYY 4x150 SE | 74 | 77 | 0.012089 | 0.208 | 0.08 | 261 | 0 | 0.27 | 1 | 2 | cs | TRUE
81 | LV_3311-10_0_4_line_81 | NAYY 4x150 SE | 74 | 78 | 0.018878 | 0.208 | 0.08 | 261 | 0 | 0.27 | 1 | 1 | cs | TRUE
82 | LV_3311-10_0_4_line_82 | NAYY 4x150 SE | 75 | 79 | 0.042951 | 0.208 | 0.08 | 261 | 0 | 0.27 | 1 | 1 | cs | TRUE
83 | LV_3311-10_0_4_line_83 | NAYY 4x150 SE | 75 | 80 | 0.014009 | 0.208 | 0.08 | 261 | 0 | 0.27 | 1 | 1 | cs | TRUE
84 | LV_3311-10_0_4_line_84 | NAYY 4x150 SE | 76 | 81 | 0.018815 | 0.208 | 0.08 | 261 | 0 | 0.27 | 1 | 1 | cs | TRUE
85 | LV_3311-10_0_4_line_85 | NAYY 4x150 SE | 77 | 82 | 0.078029 | 0.208 | 0.08 | 261 | 0 | 0.27 | 1 | 1 | cs | TRUE
86 | LV_3311-10_0_4_line_86 | NAYY 4x150 SE | 78 | 83 | 0.047808 | 0.208 | 0.08 | 261 | 0 | 0.27 | 1 | 1 | cs | TRUE
87 | LV_3311-10_0_4_line_87 | NAYY 4x150 SE | 79 | 113 | 0.034975 | 0.208 | 0.08 | 261 | 0 | 0.27 | 1 | 1 | cs | TRUE
88 | LV_3311-10_0_4_line_88 | NAYY 4x150 SE | 79 | 111 | 0.008195 | 0.208 | 0.08 | 261 | 0 | 0.27 | 1 | 1 | cs | TRUE
89 | LV_3311-10_0_4_line_89 | NAYY 4x150 SE | 80 | 117 | 0.013473 | 0.208 | 0.08 | 261 | 0 | 0.27 | 1 | 1 | cs | TRUE
90 | LV_3311-10_0_4_line_90 | NAYY 4x150 SE | 81 | 115 | 0.00044089 | 0.208 | 0.08 | 261 | 0 | 0.27 | 1 | 1 | cs | TRUE
91 | LV_3311-10_0_4_line_91 | NAYY 4x150 SE | 82 | 116 | 0.049864 | 0.208 | 0.08 | 261 | 0 | 0.27 | 1 | 1 | cs | TRUE
92 | LV_3311-10_0_4_line_92 | NAYY 4x150 SE | 84 | 86 | 0.014751 | 0.208 | 0.08 | 261 | 0 | 0.27 | 1 | 1 | cs | TRUE
93 | LV_3311-10_0_4_line_93 | NAYY 4x150 SE | 86 | 87 | 0.0063246 | 0.208 | 0.08 | 261 | 0 | 0.27 | 1 | 1 | cs | TRUE
94 | LV_3311-10_0_4_line_94 | NAYY 4x150 SE | 87 | 146 | 0.0066365 | 0.208 | 0.08 | 261 | 0 | 0.27 | 1 | 1 | cs | TRUE
95 | LV_3311-10_0_4_line_95 | NAYY 4x150 SE | 88 | 89 | 0.0008173 | 0.208 | 0.08 | 261 | 0 | 0.27 | 1 | 1 | cs | TRUE
96 | LV_3311-10_0_4_line_96 | NAYY 4x150 SE | 88 | 90 | 0.020054 | 0.208 | 0.08 | 261 | 0 | 0.27 | 1 | 1 | cs | TRUE
97 | LV_3311-10_0_4_line_97 | NAYY 4x150 SE | 89 | 91 | 0.020025 | 0.208 | 0.08 | 261 | 0 | 0.27 | 1 | 1 | cs | TRUE
98 | LV_3311-10_0_4_line_98 | NAYY 4x150 SE | 90 | 92 | 0.00010188 | 0.208 | 0.08 | 261 | 0 | 0.27 | 1 | 1 | cs | TRUE
99 | LV_3311-10_0_4_line_99 | NAYY 4x150 SE | 91 | 93 | 0.00073543 | 0.208 | 0.08 | 261 | 0 | 0.27 | 1 | 1 | cs | TRUE
100 | LV_3311-10_0_4_line_100 | NAYY 4x150 SE | 92 | 94 | 0.019771 | 0.208 | 0.08 | 261 | 0 | 0.27 | 1 | 1 | cs | TRUE
101 | LV_3311-10_0_4_line_101 | NAYY 4x150 SE | 94 | 95 | 0.00074062 | 0.208 | 0.08 | 261 | 0 | 0.27 | 1 | 1 | cs | TRUE
102 | LV_3311-10_0_4_line_102 | NAYY 4x150 SE | 95 | 115 | 0.020132 | 0.208 | 0.08 | 261 | 0 | 0.27 | 1 | 1 | cs | TRUE
103 | LV_3311-10_0_4_line_103 | NAYY 4x150 SE | 96 | 97 | 0.049666 | 0.208 | 0.08 | 261 | 0 | 0.27 | 1 | 1 | cs | TRUE
104 | LV_3311-10_0_4_line_104 | NAYY 4x150 SE | 97 | 98 | 0.02152 | 0.208 | 0.08 | 261 | 0 | 0.27 | 1 | 1 | cs | TRUE
105 | LV_3311-10_0_4_line_105 | NAYY 4x150 SE | 97 | 99 | 0.024462 | 0.208 | 0.08 | 261 | 0 | 0.27 | 1 | 1 | cs | TRUE
106 | LV_3311-10_0_4_line_106 | NAYY 4x150 SE | 98 | 100 | 0.01597 | 0.208 | 0.08 | 261 | 0 | 0.27 | 1 | 1 | cs | TRUE
107 | LV_3311-10_0_4_line_107 | NAYY 4x150 SE | 98 | 101 | 0.029452 | 0.208 | 0.08 | 261 | 0 | 0.27 | 1 | 1 | cs | TRUE
108 | LV_3311-10_0_4_line_108 | NAYY 4x150 SE | 99 | 102 | 0.005597 | 0.208 | 0.08 | 261 | 0 | 0.27 | 1 | 1 | cs | TRUE
109 | LV_3311-10_0_4_line_109 | NAYY 4x150 SE | 99 | 103 | 0.0009041 | 0.208 | 0.08 | 261 | 0 | 0.27 | 1 | 1 | cs | TRUE
110 | LV_3311-10_0_4_line_110 | NAYY 4x150 SE | 100 | 104 | 0.049098 | 0.208 | 0.08 | 261 | 0 | 0.27 | 1 | 1 | cs | TRUE
111 | LV_3311-10_0_4_line_111 | NAYY 4x150 SE | 101 | 105 | 0.021473 | 0.208 | 0.08 | 261 | 0 | 0.27 | 1 | 1 | cs | TRUE
112 | LV_3311-10_0_4_line_112 | NAYY 4x150 SE | 103 | 106 | 0.017056 | 0.208 | 0.08 | 261 | 0 | 0.27 | 1 | 1 | cs | TRUE
113 | LV_3311-10_0_4_line_113 | NAYY 4x150 SE | 104 | 126 | 0.019412 | 0.208 | 0.08 | 261 | 0 | 0.27 | 1 | 1 | cs | TRUE
114 | LV_3311-10_0_4_line_114 | NAYY 4x150 SE | 104 | 127 | 0.013515 | 0.208 | 0.08 | 261 | 0 | 0.27 | 1 | 1 | cs | TRUE
115 | LV_3311-10_0_4_line_115 | NAYY 4x150 SE | 105 | 125 | 0.0070146 | 0.208 | 0.08 | 261 | 0 | 0.27 | 1 | 1 | cs | TRUE
116 | LV_3311-10_0_4_line_116 | NAYY 4x150 SE | 106 | 110 | 0.0024111 | 0.208 | 0.08 | 261 | 0 | 0.27 | 1 | 1 | cs | TRUE
117 | LV_3311-10_0_4_line_117 | NAYY 4x150 SE | 107 | 108 | 0.0060286 | 0.208 | 0.08 | 261 | 0 | 0.27 | 1 | 1 | cs | TRUE
118 | LV_3311-10_0_4_line_118 | NAYY 4x150 SE | 107 | 109 | 0.050435 | 0.208 | 0.08 | 261 | 0 | 0.27 | 1 | 1 | cs | TRUE
119 | LV_3311-10_0_4_line_119 | NAYY 4x150 SE | 108 | 110 | 0.026662 | 0.208 | 0.08 | 261 | 0 | 0.27 | 1 | 1 | cs | TRUE
120 | LV_3311-10_0_4_line_120 | NAYY 4x150 SE | 109 | 111 | 0.029094 | 0.208 | 0.08 | 261 | 0 | 0.27 | 1 | 1 | cs | TRUE
121 | LV_3311-10_0_4_line_121 | NAYY 4x150 SE | 111 | 112 | 0.012442 | 0.208 | 0.08 | 261 | 0 | 0.27 | 1 | 1 | cs | TRUE
122 | LV_3311-10_0_4_line_122 | NAYY 4x150 SE | 112 | 114 | 0.025175 | 0.208 | 0.08 | 261 | 0 | 0.27 | 1 | 1 | cs | TRUE
123 | LV_3311-10_0_4_line_123 | NAYY 4x150 SE | 114 | 121 | 0.011635 | 0.208 | 0.08 | 261 | 0 | 0.27 | 1 | 1 | cs | TRUE
124 | LV_3311-10_0_4_line_124 | NAYY 4x150 SE | 117 | 118 | 0.0090403 | 0.208 | 0.08 | 261 | 0 | 0.27 | 1 | 1 | cs | TRUE
125 | LV_3311-10_0_4_line_125 | NAYY 4x150 SE | 118 | 119 | 0.026786 | 0.208 | 0.08 | 261 | 0 | 0.27 | 1 | 1 | cs | TRUE
126 | LV_3311-10_0_4_line_126 | NAYY 4x150 SE | 119 | 120 | 0.003425 | 0.208 | 0.08 | 261 | 0 | 0.27 | 1 | 1 | cs | TRUE
127 | LV_3311-10_0_4_line_127 | NAYY 4x150 SE | 122 | 123 | 0.1117 | 0.208 | 0.08 | 261 | 0 | 0.27 | 1 | 1 | cs | TRUE
128 | LV_3311-10_0_4_line_128 | NAYY 4x150 SE | 122 | 124 | 0.043542 | 0.208 | 0.08 | 261 | 0 | 0.27 | 1 | 1 | cs | TRUE
129 | LV_3311-10_0_4_line_129 | NAYY 4x150 SE | 123 | 132 | 0.021327 | 0.208 | 0.08 | 261 | 0 | 0.27 | 1 | 1 | cs | TRUE
130 | LV_3311-10_0_4_line_130 | NAYY 4x150 SE | 126 | 132 | 0.097562 | 0.208 | 0.08 | 261 | 0 | 0.27 | 1 | 1 | cs | TRUE
131 | LV_3311-10_0_4_line_131 | NAYY 4x150 SE | 127 | 138 | 0.010262 | 0.208 | 0.08 | 261 | 0 | 0.27 | 1 | 1 | cs | TRUE
132 | LV_3311-10_0_4_line_132 | NAYY 4x150 SE | 128 | 129 | 0.016187 | 0.208 | 0.08 | 261 | 0 | 0.27 | 1 | 1 | cs | TRUE
133 | LV_3311-10_0_4_line_133 | NAYY 4x150 SE | 128 | 130 | 0.043835 | 0.208 | 0.08 | 261 | 0 | 0.27 | 1 | 1 | cs | TRUE
134 | LV_3311-10_0_4_line_134 | NAYY 4x150 SE | 129 | 131 | 0.0010493 | 0.208 | 0.08 | 261 | 0 | 0.27 | 1 | 1 | cs | TRUE
135 | LV_3311-10_0_4_line_135 | NAYY 4x150 SE | 130 | 132 | 0.012666 | 0.208 | 0.08 | 261 | 0 | 0.27 | 1 | 1 | cs | TRUE
136 | LV_3311-10_0_4_line_136 | NAYY 4x150 SE | 131 | 133 | 0.0021129 | 0.208 | 0.08 | 261 | 0 | 0.27 | 1 | 1 | cs | TRUE
137 | LV_3311-10_0_4_line_137 | NAYY 4x150 SE | 132 | 134 | 0.006007 | 0.208 | 0.08 | 261 | 0 | 0.27 | 1 | 1 | cs | TRUE
138 | LV_3311-10_0_4_line_138 | NAYY 4x150 SE | 133 | 135 | 0.029909 | 0.208 | 0.08 | 261 | 0 | 0.27 | 1 | 1 | cs | TRUE
139 | LV_3311-10_0_4_line_139 | NAYY 4x150 SE | 136 | 137 | 0.015778 | 0.208 | 0.08 | 261 | 0 | 0.27 | 1 | 1 | cs | TRUE
140 | LV_3311-10_0_4_line_140 | NAYY 4x150 SE | 136 | 138 | 0.0095848 | 0.208 | 0.08 | 261 | 0 | 0.27 | 1 | 1 | cs | TRUE
141 | LV_3311-10_0_4_line_141 | NAYY 4x150 SE | 137 | 139 | 0.0058413 | 0.208 | 0.08 | 261 | 0 | 0.27 | 1 | 1 | cs | TRUE
142 | LV_3311-10_0_4_line_142 | NAYY 4x150 SE | 139 | 140 | 0.02542 | 0.208 | 0.08 | 261 | 0 | 0.27 | 1 | 1 | cs | TRUE
143 | LV_3311-10_0_4_line_143 | NAYY 4x150 SE | 140 | 141 | 0.0083648 | 0.208 | 0.08 | 261 | 0 | 0.27 | 1 | 1 | cs | TRUE
144 | LV_3311-10_0_4_line_144 | NAYY 4x150 SE | 141 | 142 | 0.013065 | 0.208 | 0.08 | 261 | 0 | 0.27 | 1 | 1 | cs | TRUE
145 | LV_3311-10_0_4_line_145 | NAYY 4x150 SE | 142 | 143 | 0.0041135 | 0.208 | 0.08 | 261 | 0 | 0.27 | 1 | 1 | cs | TRUE

## trafo
| name | std_type | hv_bus | lv_bus | sn_mva | vn_hv_kv | vn_lv_kv | vk_percent | vkr_percent | pfe_kw | i0_percent | shift_degree | tap_side | tap_neutral | tap_min | tap_max | tap_step_percent | tap_step_degree | tap_pos | tap_phase_shifter | parallel | df | in_service
0 | LV_3311-10_0_4_trafo_53 | 0.25 MVA 20/0.4 kV | 147 | 73 | 0.25 | 20 | 0.4 | 6 | 1.44 | 0.8 | 0.32 | 150 | hv | 0 | -2 | 2 | 2.5 | 0 | 0 | FALSE | 1 | 1 | TRUE

## line_geodata
| x0 | y0 | x1 | y1 | x2 | y2 | x3 | y3 | x4 | y4 | x5 | y5 | x6 | y6 | x7 | y7 | x8 | y8 | x9 | y9 | x10 | y10 | x11 | y11 | x12 | y12
0 | 2731544.7677 | 1223649.2127 | 2731548.3094 | 1223659.3511
1 | 2731575.771 | 1223697.9224 | 2731569.8713 | 1223692.3319 | 2731558.3343 | 1223678.8881 | 2731551.3589 | 1223668.0806 | 2731548.3094 | 1223659.3511
2 | 2731581.0097 | 1223695.6697 | 2731575.771 | 1223697.9224
3 | 2731575.771 | 1223697.9224 | 2731584.5229 | 1223703.1757 | 2731587.0891 | 1223704.1915
4 | 2731581.0097 | 1223695.6697 | 2731572.0069 | 1223687.4974
5 | 2731587.0891 | 1223704.1915 | 2731595.5325 | 1223707.5338 | 2731608.5601 | 1223711.5473 | 2731637.7953 | 1223720.868 | 2731650.6772 | 1223727.0023 | 2731666.5513 | 1223734.7042 | 2731677.9489 | 1223741.0615 | 2731695.5294 | 1223750.4915 | 2731698.2576 | 1223751.3258
6 | 2731765.1842 | 1223768.6477 | 2731734.4302 | 1223764.2079 | 2731714.5025 | 1223756.2938 | 2731698.2576 | 1223751.3258
7 | 2731522.7122 | 1223397.502 | 2731516.6914 | 1223519.1144
8 | 2731509.5012 | 1223333.0472 | 2731509.5012 | 1223333.0472 | 2731509.4543 | 1223347.18 | 2731517.1268 | 1223374.1716 | 2731522.7122 | 1223397.502
9 | 2731604.263 | 1223275.1713 | 2731601.2509 | 1223285.4687 | 2731562.6471 | 1223298.3039 | 2731539.0889 | 1223312.7953 | 2731509.5012 | 1223333.0472
10 | 2731604.263 | 1223275.1713 | 2731602.8013 | 1223274.7164 | 2731600.8174 | 1223273.516 | 2731596.8979 | 1223269.9598 | 2731591.5272 | 1223263.0687 | 2731589.3807 | 1223259.6185 | 2731586.306 | 1223254.2238
11 | 2731604.263 | 1223275.1713 | 2731606.3016 | 1223275.272 | 2731608.6643 | 1223274.7794 | 2731610.2243 | 1223273.8798 | 2731611.7136 | 1223272.7451 | 2731612.6847 | 1223271.3766 | 2731613.6408 | 1223269.3071 | 2731614.1813 | 1223266.4834 | 2731643.0515 | 1223286.2268
12 | 2731604.263 | 1223275.1713 | 2731606.3016 | 1223275.272 | 2731608.6643 | 1223274.7794 | 2731610.2243 | 1223273.8798 | 2731611.7136 | 1223272.7451 | 2731612.6847 | 1223271.3766 | 2731613.6408 | 1223269.3071 | 2731614.1813 | 1223266.4834 | 2731630.3 | 1223257.3545 | 2731648.6532 | 1223247.7079 | 2731662.7847 | 1223239.5915
13 | 2731592.7566 | 1223245.904 | 2731587.882 | 1223249.8551 | 2731586.306 | 1223254.2238
14 | 2731523.1475 | 1223247.6896 | 2731544.5381 | 1223247.5176 | 2731562.964 | 1223249.3262 | 2731586.306 | 1223254.2238
15 | 2731643.0515 | 1223286.2268 | 2731640.3201 | 1223286.9225 | 2731623.7041 | 1223292.1261 | 2731620.5314 | 1223292.8788
16 | 2731657.0673 | 1223271.6803 | 2731656.1473 | 1223281.7126 | 2731643.0515 | 1223286.2268
17 | 2731643.0515 | 1223286.2268 | 2731648.8952 | 1223290.9376 | 2731654.6706 | 1223295.3023 | 2731665.6621 | 1223303.5966
18 | 2731662.7847 | 1223239.5915 | 2731672.0691 | 1223233.5467
19 | 2731759.8752 | 1223715.1639 | 2731749.5486 | 1223721.763 | 2731746.5727 | 1223740.3569 | 2731765.1842 | 1223768.6477
20 | 2731523.1475 | 1223247.6896 | 2731506.586 | 1223246.6862
21 | 2731665.6621 | 1223303.5966 | 2731664.1225 | 1223305.6309 | 2731651.7547 | 1223310.8506
22 | 2731677.6535 | 1223312.647 | 2731665.6621 | 1223303.5966
23 | 2731681.2359 | 1223227.5785 | 2731672.0691 | 1223233.5467
24 | 2731706.4172 | 1223270.7043 | 2731729.2873 | 1223278.7502 | 2731725.8546 | 1223287.8151
25 | 2731706.4172 | 1223270.7043 | 2731697.3583 | 1223272.4387
26 | 2731697.3583 | 1223272.4387 | 2731686.593 | 1223274.4911 | 2731683.2586 | 1223283.5856
27 | 2731718.3711 | 1223263.6296 | 2731693.6518 | 1223258.9234 | 2731697.3583 | 1223272.4387
28 | 2731718.3711 | 1223263.6296 | 2731720.9169 | 1223255.2124
29 | 2731718.3711 | 1223263.6296 | 2731731.9723 | 1223266.7887 | 2731737.039 | 1223268.5617
30 | 2731737.039 | 1223268.5617 | 2731747.8014 | 1223272.3278
31 | 2731682.0634 | 1223286.8456 | 2731683.2586 | 1223283.5856
32 | 2731429.5839 | 1223276.7846 | 2731415.8442 | 1223290.5109
33 | 2731441.5905 | 1223264.7898 | 2731429.5839 | 1223276.7846
34 | 2731441.5905 | 1223264.7898 | 2731446.0193 | 1223260.3654
35 | 2731465.4713 | 1223240.9325 | 2731446.0193 | 1223260.3654
36 | 2731465.4713 | 1223240.9325 | 2731473.8931 | 1223242.6198 | 2731480.3435 | 1223243.5741
37 | 2731465.4713 | 1223240.9325 | 2731452.1264 | 1223236.8122 | 2731443.9322 | 1223233.4063 | 2731435.2187 | 1223229.4662
38 | 2731435.2187 | 1223229.4662 | 2731430.6852 | 1223233.4361 | 2731427.9884 | 1223235.3114 | 2731415.8579 | 1223235.6962
39 | 2731418.983 | 1223220.545 | 2731435.2187 | 1223229.4662
40 | 2731418.983 | 1223220.545 | 2731401.7593 | 1223224.0677 | 2731389.3412 | 1223227.7856
41 | 2731418.983 | 1223220.545 | 2731403.4191 | 1223210.7489 | 2731392.1868 | 1223207
42 | 2731389.9684 | 1223206.2595 | 2731392.1868 | 1223207
43 | 2731490.7503 | 1223225.1333 | 2731480.3435 | 1223243.5741
44 | 2731480.3435 | 1223243.5741 | 2731503.2061 | 1223246.4815 | 2731506.586 | 1223246.6862
45 | 2731480.3435 | 1223243.5741 | 2731473.8931 | 1223242.6198 | 2731474.6781 | 1223245.5507 | 2731480.3071 | 1223247.6211 | 2731483.5922 | 1223251.052 | 2731486.3737 | 1223253.5822 | 2731491.0961 | 1223256.1664 | 2731497.9887 | 1223257.0193 | 2731501.1696 | 1223257.2676 | 2731503.2656 | 1223258.5482 | 2731505.5994 | 1223263.4816
46 | 2731361.7848 | 1223128.5628 | 2731365.8732 | 1223134.4467 | 2731387.1075 | 1223154.0758 | 2731392.1532 | 1223163.3281 | 2731395.1547 | 1223172.7354 | 2731396.5939 | 1223180.3956 | 2731397.2217 | 1223188.038 | 2731389.9684 | 1223206.2595
47 | 2731479.7312 | 1223214.3885 | 2731477.8838 | 1223214.0607
48 | 2731490.7503 | 1223225.1333 | 2731490.2469 | 1223220.1069 | 2731486.6287 | 1223215.6122 | 2731479.7312 | 1223214.3885
49 | 2731505.5994 | 1223263.4816 | 2731499.4492 | 1223265.4251 | 2731500.1202 | 1223277.6278
50 | 2731503.474 | 1223208.2782 | 2731500.9457 | 1223213.1708 | 2731499.1872 | 1223219.9598 | 2731490.7503 | 1223225.1333
51 | 2731503.474 | 1223208.2782 | 2731494.5319 | 1223192.6417
52 | 2731503.474 | 1223208.2782 | 2731509.025 | 1223205.9878 | 2731524.0634 | 1223205.92 | 2731544.3962 | 1223203.1558 | 2731548.9067 | 1223202.6788
53 | 2731472.4282 | 1223151.3347 | 2731481.3046 | 1223162.9466
54 | 2731472.4282 | 1223151.3347 | 2731472.658 | 1223159.1351 | 2731479.8883 | 1223167.0235 | 2731489.9097 | 1223184.5592 | 2731494.5319 | 1223192.6417
55 | 2731677.6535 | 1223312.647 | 2731681.5551 | 1223296.4422 | 2731681.5559 | 1223296.2346
56 | 2731677.6535 | 1223312.647 | 2731681.7839 | 1223316.6083
57 | 2731682.0634 | 1223286.8456 | 2731681.587 | 1223288.1472 | 2731681.5559 | 1223296.2346
58 | 2731681.2359 | 1223227.5785 | 2731692.9231 | 1223245.2293 | 2731697.5963 | 1223246.2669
59 | 2731760.643 | 1223277.5264 | 2731750.5973 | 1223273.3062 | 2731747.8014 | 1223272.3278
60 | 2731811.983 | 1223308.362 | 2731813.6923 | 1223309.6161
61 | 2731811.983 | 1223308.362 | 2731794.5521 | 1223295.574
62 | 2731821.7649 | 1223315.5384 | 2731813.6923 | 1223309.6161
63 | 2731787.0514 | 1223290.0712 | 2731794.5521 | 1223295.574
64 | 2731821.7649 | 1223315.5384 | 2731827.3299 | 1223308.1667 | 2731829.4087 | 1223297.5484 | 2731833.2094 | 1223286.8059
65 | 2731821.7649 | 1223315.5384 | 2731832.7595 | 1223322.3096 | 2731834.7781 | 1223323.5551
66 | 2731787.0514 | 1223290.0712 | 2731789.3478 | 1223282.3045
67 | 2731787.0514 | 1223290.0712 | 2731782.5616 | 1223287.8033
68 | 2731833.2094 | 1223286.8059 | 2731833.9361 | 1223284.752
69 | 2731782.5616 | 1223287.8033 | 2731769.9904 | 1223281.4532 | 2731760.643 | 1223277.5264
70 | 2731836.2559 | 1223278.1952 | 2731833.9361 | 1223284.752
71 | 2731836.2559 | 1223278.1952 | 2731842.1774 | 1223273.9117 | 2731848.8563 | 1223272.0803
72 | 2731836.2559 | 1223278.1952 | 2731835.6722 | 1223273.7231 | 2731826.6246 | 1223263.9925 | 2731824.7647 | 1223261.0095
73 | 2731808.6506 | 1223382.3221 | 2731793.977 | 1223377.0961 | 2731777.2446 | 1223371.0231
74 | 2731743.4756 | 1223358.7668 | 2731777.2446 | 1223371.0231
75 | 2731698.7296 | 1223341.4035 | 2731708.0317 | 1223346.1576 | 2731742.4539 | 1223358.3959 | 2731743.4756 | 1223358.7668
76 | 2731698.7296 | 1223341.4035 | 2731697.3461 | 1223354.8951 | 2731699.1861 | 1223369.4478
77 | 2731698.7296 | 1223341.4035 | 2731694.8011 | 1223334.4887 | 2731689.152 | 1223326.1346
78 | 2731699.1861 | 1223369.4478 | 2731699.8126 | 1223374.3879 | 2731706.2939 | 1223391.0672 | 2731710.5143 | 1223400.2125
79 | 2731699.1861 | 1223369.4478 | 2731711.7119 | 1223374.1284
80 | 2731681.7839 | 1223316.6083 | 2731684.4065 | 1223319.1128 | 2731689.152 | 1223326.1346
81 | 2731689.152 | 1223326.1346 | 2731691.3885 | 1223324.1491 | 2731706.7408 | 1223328.2366
82 | 2731710.5143 | 1223400.2125 | 2731728.5103 | 1223439.2317
83 | 2731710.5143 | 1223400.2125 | 2731697.6118 | 1223402.5179 | 2731696.7556 | 1223402.2337
84 | 2731729.3364 | 1223380.7142 | 2731711.7119 | 1223374.1284
85 | 2731681.7839 | 1223316.6083 | 2731676.2477 | 1223323.7139 | 2731664.7282 | 1223328.9968 | 2731637.1057 | 1223341.6742 | 2731626.6775 | 1223348.3825 | 2731616.2734 | 1223356.4035 | 2731615.9663 | 1223356.6887
86 | 2731733.6825 | 1223308.4386 | 2731727.7414 | 1223333.828 | 2731706.7408 | 1223328.2366
87 | 2731728.5103 | 1223439.2317 | 2731717.6545 | 1223444.3513 | 2731702.5313 | 1223447.2524 | 2731697.6465 | 1223447.5557 | 2731695.0679 | 1223448.2843
88 | 2731728.5103 | 1223439.2317 | 2731729.9146 | 1223442.2764 | 2731731.4821 | 1223446.8593
89 | 2731683.9691 | 1223397.9891 | 2731696.7556 | 1223402.2337
90 | 2731729.7494 | 1223380.8685 | 2731729.3364 | 1223380.7142
91 | 2731615.9663 | 1223356.6887 | 2731606.9399 | 1223365.071 | 2731611.0606 | 1223371.1893 | 2731609.8574 | 1223385.4523 | 2731598.2965 | 1223396.303
92 | 2731848.8563 | 1223272.0803 | 2731861.5847 | 1223279.5356
93 | 2731861.5847 | 1223279.5356 | 2731867.0421 | 1223282.7321
94 | 2731867.0421 | 1223282.7321 | 2731872.7686 | 1223286.0863
95 | 2731787.468 | 1223402.4365 | 2731786.7024 | 1223402.1504
96 | 2731786.7024 | 1223402.1504 | 2731767.9169 | 1223395.1307
97 | 2731806.2257 | 1223409.4457 | 2731787.468 | 1223402.4365
98 | 2731767.9169 | 1223395.1307 | 2731767.8215 | 1223395.0951
99 | 2731806.9146 | 1223409.7032 | 2731806.2257 | 1223409.4457
100 | 2731749.3016 | 1223388.1747 | 2731767.8215 | 1223395.0951
101 | 2731749.3016 | 1223388.1747 | 2731748.6078 | 1223387.9154
102 | 2731748.6078 | 1223387.9154 | 2731729.7494 | 1223380.8685
103 | 2731827.2888 | 1223552.0553 | 2731839.5806 | 1223554.018 | 2731875.5563 | 1223563.5561
104 | 2731827.2888 | 1223552.0553 | 2731838.6265 | 1223570.3659
105 | 2731804.3263 | 1223543.4398 | 2731827.2888 | 1223552.0553
106 | 2731838.6265 | 1223570.3659 | 2731846.7759 | 1223584.1001
107 | 2731838.6265 | 1223570.3659 | 2731833.9404 | 1223574.0318 | 2731810.5289 | 1223571.9698
108 | 2731804.3263 | 1223543.4398 | 2731809.9357 | 1223543.642
109 | 2731803.4549 | 1223543.1989 | 2731804.3263 | 1223543.4398
110 | 2731870.8364 | 1223626.8925 | 2731853.3697 | 1223595.2129 | 2731846.7759 | 1223584.1001
111 | 2731810.5289 | 1223571.9698 | 2731789.1391 | 1223570.0858
112 | 2731787.0158 | 1223538.6543 | 2731803.4549 | 1223543.1989
113 | 2731870.8364 | 1223626.8925 | 2731880.8797 | 1223643.5048
114 | 2731870.8364 | 1223626.8925 | 2731857.5647 | 1223629.4451 | 2731857.5647 | 1223629.4451
115 | 2731782.1515 | 1223569.4704 | 2731789.1391 | 1223570.0858
116 | 2731784.6919 | 1223538.0118 | 2731787.0158 | 1223538.6543
117 | 2731757.7594 | 1223520.7828 | 2731761.8205 | 1223525.2383
118 | 2731757.7594 | 1223520.7828 | 2731757.4665 | 1223520.4615 | 2731751.7301 | 1223513.6623 | 2731746.0568 | 1223503.3282 | 2731741.2934 | 1223484.107 | 2731739.4605 | 1223474.7727
119 | 2731761.8205 | 1223525.2383 | 2731766.3837 | 1223530.2447 | 2731784.6919 | 1223538.0118 | 2731784.6919 | 1223538.0118
120 | 2731731.4821 | 1223446.8593 | 2731737.3393 | 1223463.9696 | 2731739.4605 | 1223474.7727
121 | 2731731.4821 | 1223446.8593 | 2731743.7851 | 1223448.7162
122 | 2731743.7851 | 1223448.7162 | 2731768.6784 | 1223452.4733
123 | 2731780.1834 | 1223454.2098 | 2731768.6784 | 1223452.4733
124 | 2731683.9691 | 1223397.9891 | 2731675.3892 | 1223395.141
125 | 2731675.3892 | 1223395.141 | 2731649.967 | 1223386.7019
126 | 2731646.7164 | 1223385.6229 | 2731649.967 | 1223386.7019
127 | 2731759.8752 | 1223715.1639 | 2731770.3898 | 1223715.1522 | 2731783.4366 | 1223717.2649 | 2731792.3528 | 1223719.542 | 2731801.4871 | 1223721.2233 | 2731808.7459 | 1223721.273 | 2731815.2249 | 1223719.8819 | 2731823.412 | 1223717.7504 | 2731830.9445 | 1223717.428 | 2731842.4014 | 1223719.3944 | 2731860.078 | 1223726.5363 | 2731867.9076 | 1223730.7726
128 | 2731759.8752 | 1223715.1639 | 2731744.3574 | 1223709.1934 | 2731737.272 | 1223709.5368 | 2731724.8203 | 1223714.4654 | 2731719.0081 | 1223711.7168
129 | 2731887.6847 | 1223736.7562 | 2731883.1257 | 1223737.0888 | 2731879.0657 | 1223736.8098 | 2731867.9076 | 1223730.7726
130 | 2731887.6847 | 1223736.7562 | 2731890.2946 | 1223729.8973 | 2731891.5887 | 1223720.1179 | 2731890.502 | 1223712.6766 | 2731889.3777 | 1223707.2694 | 2731887.8142 | 1223698.75 | 2731887.0441 | 1223691.0599 | 2731887.3135 | 1223685.7504 | 2731888.1971 | 1223680.4545 | 2731892.1635 | 1223666.82 | 2731891.3193 | 1223663.1539 | 2731886.0868 | 1223652.1178 | 2731880.8797 | 1223643.5048
131 | 2731857.5647 | 1223629.4451 | 2731847.3376 | 1223628.6049
132 | 2731863.2086 | 1223782.9275 | 2731864.6239 | 1223799.0524
133 | 2731863.2086 | 1223782.9275 | 2731862.9272 | 1223779.721 | 2731865.4971 | 1223755.8471 | 2731878.0836 | 1223745.0172
134 | 2731864.6239 | 1223799.0524 | 2731864.7157 | 1223800.0977
135 | 2731887.6847 | 1223736.7562 | 2731878.0836 | 1223745.0172
136 | 2731864.9004 | 1223802.2025 | 2731864.7157 | 1223800.0977
137 | 2731893.0916 | 1223734.1071 | 2731887.6847 | 1223736.7562
138 | 2731872.2446 | 1223831.0676 | 2731865.5314 | 1223809.392 | 2731864.9004 | 1223802.2025
139 | 2731837.785 | 1223627.8201 | 2731822.0598 | 1223626.5282
140 | 2731837.785 | 1223627.8201 | 2731847.3376 | 1223628.6049
141 | 2731822.0598 | 1223626.5282 | 2731816.238 | 1223626.0499
142 | 2731790.9035 | 1223623.9685 | 2731816.238 | 1223626.0499
143 | 2731782.5668 | 1223623.2836 | 2731790.9035 | 1223623.9685
144 | 2731782.5668 | 1223623.2836 | 2731769.5461 | 1223622.2139
145 | 2731765.4464 | 1223621.8771 | 2731769.5461 | 1223622.2139

## bus_geodata
| x | y | coords
0 | 2731544.7677 | 1223649.2127
1 | 2731548.3094 | 1223659.3511
2 | 2731575.771 | 1223697.9224
3 | 2731581.0097 | 1223695.6697
4 | 2731587.0891 | 1223704.1915
5 | 2731572.0069 | 1223687.4974
6 | 2731698.2576 | 1223751.3258
7 | 2731516.6914 | 1223519.1144
8 | 2731522.7122 | 1223397.502
9 | 2731509.5012 | 1223333.0472
10 | 2731604.263 | 1223275.1713
11 | 2731586.306 | 1223254.2238
12 | 2731643.0515 | 1223286.2268
13 | 2731662.7847 | 1223239.5915
14 | 2731765.1842 | 1223768.6477
15 | 2731592.7566 | 1223245.904
16 | 2731523.1475 | 1223247.6896
17 | 2731620.5314 | 1223292.8788
18 | 2731657.0673 | 1223271.6803
19 | 2731665.6621 | 1223303.5966
20 | 2731672.0691 | 1223233.5467
21 | 2731706.4172 | 1223270.7043
22 | 2731725.8546 | 1223287.8151
23 | 2731697.3583 | 1223272.4387
24 | 2731718.3711 | 1223263.6296
25 | 2731720.9169 | 1223255.2124
26 | 2731737.039 | 1223268.5617
27 | 2731683.2586 | 1223283.5856
28 | 2731415.8442 | 1223290.5109
29 | 2731429.5839 | 1223276.7846
30 | 2731441.5905 | 1223264.7898
31 | 2731446.0193 | 1223260.3654
32 | 2731465.4713 | 1223240.9325
33 | 2731415.8579 | 1223235.6962
34 | 2731435.2187 | 1223229.4662
35 | 2731418.983 | 1223220.545
36 | 2731389.3412 | 1223227.7856
37 | 2731392.1868 | 1223207
38 | 2731480.3435 | 1223243.5741
39 | 2731389.9684 | 1223206.2595
40 | 2731477.8838 | 1223214.0607
41 | 2731479.7312 | 1223214.3885
42 | 2731505.5994 | 1223263.4816
43 | 2731500.1202 | 1223277.6278
44 | 2731490.7503 | 1223225.1333
45 | 2731506.586 | 1223246.6862
46 | 2731503.474 | 1223208.2782
47 | 2731481.3046 | 1223162.9466
48 | 2731472.4283 | 1223151.3347
49 | 2731494.5319 | 1223192.6417
50 | 2731548.9067 | 1223202.6788
51 | 2731651.7547 | 1223310.8506
52 | 2731677.6535 | 1223312.647
53 | 2731682.0634 | 1223286.8456
54 | 2731681.5559 | 1223296.2346
55 | 2731681.2359 | 1223227.5785
56 | 2731747.8014 | 1223272.3278
57 | 2731811.983 | 1223308.362
58 | 2731813.6923 | 1223309.6161
59 | 2731794.5521 | 1223295.574
60 | 2731821.7649 | 1223315.5384
61 | 2731787.0514 | 1223290.0712
62 | 2731833.2094 | 1223286.8059
63 | 2731834.7781 | 1223323.5551
64 | 2731789.3478 | 1223282.3045
65 | 2731782.5616 | 1223287.8033
66 | 2731833.9361 | 1223284.752
67 | 2731760.643 | 1223277.5264
68 | 2731836.2559 | 1223278.1952
69 | 2731808.6506 | 1223382.3221
70 | 2731777.2446 | 1223371.0231
71 | 2731743.4756 | 1223358.7668
72 | 2731698.7296 | 1223341.4035
73 | 2731699.1861 | 1223369.4478
74 | 2731689.152 | 1223326.1346
75 | 2731710.5143 | 1223400.2125
76 | 2731711.7119 | 1223374.1284
77 | 2731681.7839 | 1223316.6083
78 | 2731706.7408 | 1223328.2366
79 | 2731728.5103 | 1223439.2317
80 | 2731696.7556 | 1223402.2337
81 | 2731729.3365 | 1223380.7142
82 | 2731615.9663 | 1223356.6887
83 | 2731733.6825 | 1223308.4386
84 | 2731848.8563 | 1223272.0803
85 | 2731824.7647 | 1223261.0095
86 | 2731861.5847 | 1223279.5356
87 | 2731867.0421 | 1223282.7321
88 | 2731786.7024 | 1223402.1504
89 | 2731787.468 | 1223402.4365
90 | 2731767.9169 | 1223395.1307
91 | 2731806.2257 | 1223409.4457
92 | 2731767.8215 | 1223395.0951
93 | 2731806.9146 | 1223409.7032
94 | 2731749.3016 | 1223388.1747
95 | 2731748.6078 | 1223387.9154
96 | 2731875.5563 | 1223563.5561
97 | 2731827.2888 | 1223552.0553
98 | 2731838.6265 | 1223570.3659
99 | 2731804.3263 | 1223543.4398
100 | 2731846.7759 | 1223584.1001
101 | 2731810.5289 | 1223571.9698
102 | 2731809.9357 | 1223543.642
103 | 2731803.4549 | 1223543.1989
104 | 2731870.8364 | 1223626.8925
105 | 2731789.1391 | 1223570.0858
106 | 2731787.0158 | 1223538.6543
107 | 2731757.7594 | 1223520.7828
108 | 2731761.8205 | 1223525.2383
109 | 2731739.4605 | 1223474.7727
110 | 2731784.6919 | 1223538.0118
111 | 2731731.4821 | 1223446.8593
112 | 2731743.7851 | 1223448.7162
113 | 2731695.0679 | 1223448.2843
114 | 2731768.6784 | 1223452.4733
115 | 2731729.7494 | 1223380.8685
116 | 2731598.2965 | 1223396.303
117 | 2731683.9691 | 1223397.9891
118 | 2731675.3892 | 1223395.141
119 | 2731649.967 | 1223386.7019
120 | 2731646.7164 | 1223385.6229
121 | 2731780.1834 | 1223454.2098
122 | 2731759.8752 | 1223715.1639
123 | 2731867.9076 | 1223730.7726
124 | 2731719.0081 | 1223711.7168
125 | 2731782.1515 | 1223569.4704
126 | 2731880.8797 | 1223643.5048
127 | 2731857.5647 | 1223629.4451
128 | 2731863.2086 | 1223782.9275
129 | 2731864.6239 | 1223799.0524
130 | 2731878.0836 | 1223745.0172
131 | 2731864.7157 | 1223800.0977
132 | 2731887.6847 | 1223736.7562
133 | 2731864.9004 | 1223802.2025
134 | 2731893.0916 | 1223734.1071
135 | 2731872.2446 | 1223831.0676
136 | 2731837.785 | 1223627.8201
137 | 2731822.0598 | 1223626.5282
138 | 2731847.3376 | 1223628.6049
139 | 2731816.238 | 1223626.0499
140 | 2731790.9035 | 1223623.9685
141 | 2731782.5668 | 1223623.2836
142 | 2731769.5461 | 1223622.2139
143 | 2731765.4464 | 1223621.8771
144 | 2731697.5963 | 1223246.2669
145 | 2731361.7848 | 1223128.5628
146 | 2731872.7686 | 1223286.0863
147 | 2731698.7296 | 1223341.4035

## line_std_types
| c_nf_per_km | r_ohm_per_km | x_ohm_per_km | max_i_ka | type | q_mm2 | alpha | voltage_rating
NAYY 4x50 SE | 210 | 0.642 | 0.083 | 0.142 | cs | 50 | 0.00403 | LV
NAYY 4x120 SE | 264 | 0.225 | 0.08 | 0.242 | cs | 120 | 0.00403 | LV
NAYY 4x150 SE | 261 | 0.208 | 0.08 | 0.27 | cs | 150 | 0.00403 | LV
NA2XS2Y 1x95 RM/25 12/20 kV | 216 | 0.313 | 0.132 | 0.252 | cs | 95 | 0.00403 | MV
NA2XS2Y 1x185 RM/25 12/20 kV | 273 | 0.161 | 0.117 | 0.362 | cs | 185 | 0.00403 | MV
NA2XS2Y 1x240 RM/25 12/20 kV | 304 | 0.122 | 0.112 | 0.421 | cs | 240 | 0.00403 | MV
NA2XS2Y 1x95 RM/25 6/10 kV | 315 | 0.313 | 0.123 | 0.249 | cs | 95 | 0.00403 | MV
NA2XS2Y 1x185 RM/25 6/10 kV | 406 | 0.161 | 0.11 | 0.358 | cs | 185 | 0.00403 | MV
NA2XS2Y 1x240 RM/25 6/10 kV | 456 | 0.122 | 0.105 | 0.416 | cs | 240 | 0.00403 | MV
NA2XS2Y 1x150 RM/25 12/20 kV | 250 | 0.206 | 0.116 | 0.319 | cs | 150 | 0.00403 | MV
NA2XS2Y 1x120 RM/25 12/20 kV | 230 | 0.253 | 0.119 | 0.283 | cs | 120 | 0.00403 | MV
NA2XS2Y 1x70 RM/25 12/20 kV | 190 | 0.443 | 0.132 | 0.22 | cs | 70 | 0.00403 | MV
NA2XS2Y 1x150 RM/25 6/10 kV | 360 | 0.206 | 0.11 | 0.315 | cs | 150 | 0.00403 | MV
NA2XS2Y 1x120 RM/25 6/10 kV | 340 | 0.253 | 0.113 | 0.28 | cs | 120 | 0.00403 | MV
NA2XS2Y 1x70 RM/25 6/10 kV | 280 | 0.443 | 0.123 | 0.217 | cs | 70 | 0.00403 | MV
N2XS(FL)2Y 1x120 RM/35 64/110 kV | 112 | 0.153 | 0.166 | 0.366 | cs | 120 | 0.00393 | HV
N2XS(FL)2Y 1x185 RM/35 64/110 kV | 125 | 0.099 | 0.156 | 0.457 | cs | 185 | 0.00393 | HV
N2XS(FL)2Y 1x240 RM/35 64/110 kV | 135 | 0.075 | 0.149 | 0.526 | cs | 240 | 0.00393 | HV
N2XS(FL)2Y 1x300 RM/35 64/110 kV | 144 | 0.06 | 0.144 | 0.588 | cs | 300 | 0.00393 | HV
15-AL1/3-ST1A 0.4 | 11 | 1.8769 | 0.35 | 0.105 | ol | 16 | 0.00403 | LV
24-AL1/4-ST1A 0.4 | 11.25 | 1.2012 | 0.335 | 0.14 | ol | 24 | 0.00403 | LV
48-AL1/8-ST1A 0.4 | 12.2 | 0.5939 | 0.3 | 0.21 | ol | 48 | 0.00403 | LV
94-AL1/15-ST1A 0.4 | 13.2 | 0.306 | 0.29 | 0.35 | ol | 94 | 0.00403 | LV
34-AL1/6-ST1A 10.0 | 9.7 | 0.8342 | 0.36 | 0.17 | ol | 34 | 0.00403 | MV
48-AL1/8-ST1A 10.0 | 10.1 | 0.5939 | 0.35 | 0.21 | ol | 48 | 0.00403 | MV
70-AL1/11-ST1A 10.0 | 10.4 | 0.4132 | 0.339 | 0.29 | ol | 70 | 0.00403 | MV
94-AL1/15-ST1A 10.0 | 10.75 | 0.306 | 0.33 | 0.35 | ol | 94 | 0.00403 | MV
122-AL1/20-ST1A 10.0 | 11.1 | 0.2376 | 0.323 | 0.41 | ol | 122 | 0.00403 | MV
149-AL1/24-ST1A 10.0 | 11.25 | 0.194 | 0.315 | 0.47 | ol | 149 | 0.00403 | MV
34-AL1/6-ST1A 20.0 | 9.15 | 0.8342 | 0.382 | 0.17 | ol | 34 | 0.00403 | MV
48-AL1/8-ST1A 20.0 | 9.5 | 0.5939 | 0.372 | 0.21 | ol | 48 | 0.00403 | MV
70-AL1/11-ST1A 20.0 | 9.7 | 0.4132 | 0.36 | 0.29 | ol | 70 | 0.00403 | MV
94-AL1/15-ST1A 20.0 | 10 | 0.306 | 0.35 | 0.35 | ol | 94 | 0.00403 | MV
122-AL1/20-ST1A 20.0 | 10.3 | 0.2376 | 0.344 | 0.41 | ol | 122 | 0.00403 | MV
149-AL1/24-ST1A 20.0 | 10.5 | 0.194 | 0.337 | 0.47 | ol | 149 | 0.00403 | MV
184-AL1/30-ST1A 20.0 | 10.75 | 0.1571 | 0.33 | 0.535 | ol | 184 | 0.00403 | MV
243-AL1/39-ST1A 20.0 | 11 | 0.1188 | 0.32 | 0.645 | ol | 243 | 0.00403 | MV
48-AL1/8-ST1A 110.0 | 8 | 0.5939 | 0.46 | 0.21 | ol | 48 | 0.00403 | HV
70-AL1/11-ST1A 110.0 | 8.4 | 0.4132 | 0.45 | 0.29 | ol | 70 | 0.00403 | HV
94-AL1/15-ST1A 110.0 | 8.65 | 0.306 | 0.44 | 0.35 | ol | 94 | 0.00403 | HV
122-AL1/20-ST1A 110.0 | 8.5 | 0.2376 | 0.43 | 0.41 | ol | 122 | 0.00403 | HV
149-AL1/24-ST1A 110.0 | 8.75 | 0.194 | 0.41 | 0.47 | ol | 149 | 0.00403 | HV
184-AL1/30-ST1A 110.0 | 8.8 | 0.1571 | 0.4 | 0.535 | ol | 184 | 0.00403 | HV
243-AL1/39-ST1A 110.0 | 9 | 0.1188 | 0.39 | 0.645 | ol | 243 | 0.00403 | HV
305-AL1/39-ST1A 110.0 | 9.2 | 0.0949 | 0.38 | 0.74 | ol | 305 | 0.00403 | HV
490-AL1/64-ST1A 110.0 | 9.75 | 0.059 | 0.37 | 0.96 | ol | 490 | 0.00403 | HV
679-AL1/86-ST1A 110.0 | 9.95 | 0.042 | 0.36 | 1.15 | ol | 679 | 0.00403 | HV
490-AL1/64-ST1A 220.0 | 10 | 0.059 | 0.285 | 0.96 | ol | 490 | 0.00403 | HV
679-AL1/86-ST1A 220.0 | 11.7 | 0.042 | 0.275 | 1.15 | ol | 679 | 0.00403 | HV
490-AL1/64-ST1A 380.0 | 11 | 0.059 | 0.253 | 0.96 | ol | 490 | 0.00403 | HV
679-AL1/86-ST1A 380.0 | 14.6 | 0.042 | 0.25 | 1.15 | ol | 679 | 0.00403 | HV

## trafo_std_types
| i0_percent | pfe_kw | vkr_percent | sn_mva | vn_lv_kv | vn_hv_kv | vk_percent | shift_degree | vector_group | tap_side | tap_neutral | tap_min | tap_max | tap_step_degree | tap_step_percent | tap_phase_shifter
160 MVA 380/110 kV | 0.06 | 60 | 0.25 | 160 | 110 | 380 | 12.2 | 0 | Yy0 | hv | 0 | -9 | 9 | 0 | 1.5 | FALSE
100 MVA 220/110 kV | 0.06 | 55 | 0.26 | 100 | 110 | 220 | 12 | 0 | Yy0 | hv | 0 | -9 | 9 | 0 | 1.5 | FALSE
63 MVA 110/20 kV | 0.04 | 22 | 0.32 | 63 | 20 | 110 | 18 | 150 | YNd5 | hv | 0 | -9 | 9 | 0 | 1.5 | FALSE
40 MVA 110/20 kV | 0.05 | 18 | 0.34 | 40 | 20 | 110 | 16.2 | 150 | YNd5 | hv | 0 | -9 | 9 | 0 | 1.5 | FALSE
25 MVA 110/20 kV | 0.07 | 14 | 0.41 | 25 | 20 | 110 | 12 | 150 | YNd5 | hv | 0 | -9 | 9 | 0 | 1.5 | FALSE
63 MVA 110/10 kV | 0.04 | 22 | 0.32 | 63 | 10 | 110 | 18 | 150 | YNd5 | hv | 0 | -9 | 9 | 0 | 1.5 | FALSE
40 MVA 110/10 kV | 0.05 | 18 | 0.34 | 40 | 10 | 110 | 16.2 | 150 | YNd5 | hv | 0 | -9 | 9 | 0 | 1.5 | FALSE
25 MVA 110/10 kV | 0.07 | 14 | 0.41 | 25 | 10 | 110 | 12 | 150 | YNd5 | hv | 0 | -9 | 9 | 0 | 1.5 | FALSE
0.25 MVA 20/0.4 kV | 0.32 | 0.8 | 1.44 | 0.25 | 0.4 | 20 | 6 | 150 | Yzn5 | hv | 0 | -2 | 2 | 0 | 2.5 | FALSE
0.4 MVA 20/0.4 kV | 0.3375 | 1.35 | 1.425 | 0.4 | 0.4 | 20 | 6 | 150 | Dyn5 | hv | 0 | -2 | 2 | 0 | 2.5 | FALSE
0.63 MVA 20/0.4 kV | 0.2619 | 1.65 | 1.206 | 0.63 | 0.4 | 20 | 6 | 150 | Dyn5 | hv | 0 | -2 | 2 | 0 | 2.5 | FALSE
0.25 MVA 10/0.4 kV | 0.24 | 0.6 | 1.2 | 0.25 | 0.4 | 10 | 4 | 150 | Dyn5 | hv | 0 | -2 | 2 | 0 | 2.5 | FALSE
0.4 MVA 10/0.4 kV | 0.2375 | 0.95 | 1.325 | 0.4 | 0.4 | 10 | 4 | 150 | Dyn5 | hv | 0 | -2 | 2 | 0 | 2.5 | FALSE
0.63 MVA 10/0.4 kV | 0.1873 | 1.18 | 1.0794 | 0.63 | 0.4 | 10 | 4 | 150 | Dyn5 | hv | 0 | -2 | 2 | 0 | 2.5 | FALSE

## trafo3w_std_types
| sn_hv_mva | sn_mv_mva | sn_lv_mva | vn_hv_kv | vn_mv_kv | vn_lv_kv | vk_hv_percent | vk_mv_percent | vk_lv_percent | vkr_hv_percent | vkr_mv_percent | vkr_lv_percent | pfe_kw | i0_percent | shift_mv_degree | shift_lv_degree | vector_group | tap_side | tap_neutral | tap_min | tap_max | tap_step_percent
63/25/38 MVA 110/20/10 kV | 63 | 25 | 38 | 110 | 20 | 10 | 10.4 | 10.4 | 10.4 | 0.28 | 0.32 | 0.35 | 35 | 0.89 | 0 | 0 | YN0yn0yn0 | hv | 0 | -10 | 10 | 1.2
63/25/38 MVA 110/10/10 kV | 63 | 25 | 38 | 110 | 10 | 10 | 10.4 | 10.4 | 10.4 | 0.28 | 0.32 | 0.35 | 35 | 0.89 | 0 | 0 | YN0yn0yn0 | hv | 0 | -10 | 10 | 1.2

## fuse_std_types
| fuse_type | i_rated_a | t_avg | t_min | t_total | x_avg | x_min | x_total
HV 100A | HV 100A | 100 | 0 | [10.0, 3.64, 0.854, 0.281, 0.1, 0.0531, 0.022, 0.01] | [10.0, 4.267, 1.21, 0.403, 0.1, 0.058, 0.022, 0.01] | 0 | [300.0, 350.0, 450.0, 550.0, 700.0, 850.0, 1200.0, 1752.0] | [600.0, 700.0, 900.0, 1150.0, 1665.0, 2000.0, 3000.0, 4313.0]
HV 10A | HV 10A | 10 | 0 | [10.0, 1675.0, 0.344, 0.156, 0.1, 0.0417, 0.0171, 0.01] | [10.0, 1.3, 0.3, 0.155, 0.1, 0.0555, 0.023, 0.01] | 0 | [30.0, 32.0, 35.0, 37.0, 39.0, 50.0, 70.0, 88.0] | [60.0, 70.0, 80.0, 87.0, 94.0, 110.0, 150.0, 216.0]
HV 125A | HV 125A | 125 | 0 | [10.0, 1.82, 0.344, 0.1, 0.0467, 0.0269, 0.01] | [10.0, 2.478, 0.426, 0.1, 0.0427, 0.0211, 0.01] | 0 | [375.0, 500.0, 700.0, 925.0, 1200.0, 1500.0, 2341.0] | [750.0, 1000.0, 1500.0, 2200.0, 3000.0, 4000.0, 5765.0]
HV 160A | HV 160A | 160 | 0 | [10.0, 4.15, 1.03, 0.198, 0.1, 0.051, 0.0172, 0.01] | [10.0, 2.3, 0.734, 0.274, 0.1, 0.046, 0.0177, 0.01] | 0 | [480.0, 550.0, 700.0, 1000.0, 1260.0, 1600.0, 2500.0, 3227.0] | [960.0, 1300.0, 1700.0, 2200.0, 2996.0, 4000.0, 6000.0, 7946.0]
HV 16A | HV 16A | 16 | 0 | [10.0, 0.352, 0.164, 0.1, 0.0649, 0.0342, 0.01] | [10.0, 2.34, 0.722, 0.181, 0.1, 0.055, 0.0296, 0.01] | 0 | [48.0, 60.0, 65.0, 71.0, 80.0, 100.0, 162.0] | [96.0, 110.0, 125.0, 150.0, 168.0, 200.0, 250.0, 398.0]
HV 200A | HV 200A | 200 | 0 | [10.0, 4.267, 1.21, 0.403, 0.1, 0.058, 0.022, 0.01] | [10.0, 3.73, 1.654, 0.328, 0.1, 0.0531, 0.019, 0.01] | 0 | [600.0, 700.0, 900.0, 1150.0, 1665.0, 2000.0, 3000.0, 4313.0] | [1200.0, 1500.0, 1800.0, 2700.0, 3960.0, 5000.0, 7500.0, 10620.0]
HV 20A | HV 20A | 20 | 0 | [10.0, 1.3, 0.3, 0.155, 0.1, 0.0555, 0.023, 0.01] | [10.0, 1.3, 0.161, 0.1, 0.0611, 0.0399, 0.0141, 0.01] | 0 | [60.0, 70.0, 80.0, 87.0, 94.0, 110.0, 150.0, 216.0] | [120.0, 150.0, 200.0, 223.0, 260.0, 300.0, 450.0, 532.0]
HV 25A | HV 25A | 25 | 0 | [10.0, 2.512, 0.833, 0.299, 0.1, 0.0372, 0.0223, 0.01] | [10.0, 3.125, 0.597, 0.198, 0.1, 0.0378, 0.022, 0.01] | 0 | [75.0, 82.0, 90.0, 100.0, 124.0, 170.0, 200.0, 289.0] | [150.0, 170.0, 210.0, 250.0, 294.0, 400.0, 500.0, 711.0]
HV 31.5A | HV 31.5A | 31.5 | 0 | [10.0, 2.34, 0.722, 0.181, 0.1, 0.055, 0.0296, 0.01] | [10.0, 2.84, 0.368, 0.164, 0.1, 0.0621, 0.0378, 0.0195, 0.01] | 0 | [95.0, 110.0, 125.0, 150.0, 165.0, 200.0, 250.0, 390.0] | [189.0, 220.0, 300.0, 350.0, 393.0, 450.0, 530.0, 700.0, 960.0]
HV 40A | HV 40A | 40 | 0 | [10.0, 1.3, 0.161, 0.1, 0.0611, 0.0399, 0.0141, 0.01] | [10.0, 2.05, 0.369, 0.198, 0.1, 0.051, 0.0298, 0.01] | 0 | [120.0, 150.0, 200.0, 223.0, 260.0, 300.0, 450.0, 532.0] | [240.0, 300.0, 400.0, 450.0, 530.0, 650.0, 800.0, 1311.0]
HV 50A | HV 50A | 50 | 0 | [10.0, 3.215, 0.597, 0.198, 0.1, 0.0378, 0.022, 0.01] | [10.0, 3.64, 0.854, 0.281, 0.1, 0.0531, 0.022, 0.01] | 0 | [150.0, 170.0, 210.0, 250.0, 294.0, 400.0, 500.0, 711.0] | [300.0, 350.0, 450.0, 550.0, 700.0, 850.0, 1200.0, 1752.0]
HV 6.3A | HV 6.3A | 6.3 | 0 | [10.0, 1.39, 0.344, 0.168, 0.1, 0.056, 0.0263, 0.01] | [10.0, 1.711, 0.516, 0.198, 0.1, 0.0634, 0.0303, 0.01] | 0 | [19.0, 19.5, 20.4, 20.8, 22.0, 25.0, 32.0, 48.0] | [38.0, 40.0, 43.0, 48.0, 53.0, 60.0, 75.0, 118.0]
HV 63A | HV 63A | 63 | 0 | [10.0, 2.84, 0.368, 0.164, 0.1, 0.0621, 0.0378, 0.0195, 0.01] | [10.0, 1.82, 0.344, 0.1, 0.0467, 0.0269, 0.01] | 0 | [189.0, 220.0, 300.0, 350.0, 393.0, 450.0, 530.0, 700.0, 961.0] | [378.0, 500.0, 700.0, 934.0, 1200.0, 1500.0, 2366.0]
HV 80A | HV 80A | 80 | 0 | [10.0, 2.05, 0.369, 0.198, 0.1, 0.051, 0.0298, 0.01] | [10.0, 4.15, 1.03, 0.198, 0.1, 0.051, 0.0172, 0.01] | 0 | [240.0, 300.0, 400.0, 450.0, 530.0, 650.0, 800.0, 1311.0] | [480.0, 550.0, 700.0, 1000.0, 1260.0, 1600.0, 2500.0, 3227.0]
Siemens NH-1-100 | Siemens NH-1-100 | 100 | [5400.0, 2000.0, 400.0, 20.0, 1.0, 0.2, 0.012, 0.004] | 0 | 0 | [150.0, 190.0, 250.0, 430.0, 900.0, 1250.0, 2700.0, 3600.0] | 0 | 0
Siemens NH-1-125 | Siemens NH-1-125 | 125 | [4800.0, 120.0, 7.0, 0.1, 0.004] | 0 | 0 | [180.0, 400.0, 740.0, 2000.0, 4250.0] | 0 | 0
Siemens NH-1-16 | Siemens NH-1-16 | 16 | [4000.0, 400.0, 2.0, 0.1, 0.04, 0.01] | 0 | 0 | [26.0, 35.0, 75.0, 150.0, 200.0, 300.0] | 0 | 0
Siemens NH-1-160 | Siemens NH-1-160 | 160 | [4800.0, 120.0, 7.0, 0.1, 0.004] | 0 | 0 | [210.0, 500.0, 900.0, 2300.0, 5000.0] | 0 | 0
Siemens NH-1-25 | Siemens NH-1-25 | 25 | [4000.0, 1000.0, 10.0, 0.2, 0.02, 0.01] | 0 | 0 | [40.0, 50.0, 100.0, 210.0, 400.0, 500.0] | 0 | 0
Siemens NH-1-50 | Siemens NH-1-50 | 50 | [4000.0, 40.0, 4.0, 1.0, 0.02, 0.01] | 0 | 0 | [86.0, 200.0, 300.0, 400.0, 1000.0, 1280.0] | 0 | 0
Siemens NH-1-63 | Siemens NH-1-63 | 63 | [4000.0, 100.0, 10.0, 2.0, 0.04, 0.01] | 0 | 0 | [100.0, 200.0, 300.0, 400.0, 1000.0, 1500.0] | 0 | 0
Siemens NH-1-80 | Siemens NH-1-80 | 80 | [4800.0, 120.0, 7.0, 0.1, 0.01] | 0 | 0 | [150.58, 250.0, 450.0, 1150.0, 2470.0] | 0 | 0
Siemens NH-2-1000 | Siemens NH-2-1000 | 1000 | [4800.0, 120.0, 7.0, 0.1, 0.004] | 0 | 0 | [1900.0, 3500.0, 8400.0, 24000.0, 52000.0] | 0 | 0
Siemens NH-2-200 | Siemens NH-2-200 | 200 | [4800.0, 120.0, 7.0, 0.1, 0.004] | 0 | 0 | [280.0, 650.0, 1200.0, 3000.0, 7000.0] | 0 | 0
Siemens NH-2-224 | Siemens NH-2-224 | 224 | [4800.0, 120.0, 7.0, 0.2, 0.04, 0.004] | 0 | 0 | [400.0, 750.0, 1453.0, 3025.0, 4315.0, 7600.0] | 0 | 0
Siemens NH-2-250 | Siemens NH-2-250 | 250 | [4800.0, 120.0, 7.0, 0.1, 0.004] | 0 | 0 | [450.0, 800.0, 1650.0, 4000.0, 8500.0] | 0 | 0
Siemens NH-2-315 | Siemens NH-2-315 | 315 | [4800.0, 120.0, 7.0, 0.1, 0.004] | 0 | 0 | [550.0, 920.0, 1900.0, 5000.0, 11000.0] | 0 | 0
Siemens NH-2-355 | Siemens NH-2-355 | 355 | [4800.0, 120.0, 6.0, 0.1, 0.004] | 0 | 0 | [650.0, 1116.27, 2350.0, 5840.0, 12790.0] | 0 | 0
Siemens NH-2-400 | Siemens NH-2-400 | 400 | [4800.0, 120.0, 7.0, 0.1, 0.004] | 0 | 0 | [720.0, 1350.0, 2800.0, 6500.0, 15000.0] | 0 | 0
Siemens NH-2-425 | Siemens NH-2-425 | 425 | [4800.0, 120.0, 7.0, 0.1, 0.004] | 0 | 0 | [850.0, 1500.0, 3050.0, 7500.0, 16500.0] | 0 | 0
Siemens NH-2-630 | Siemens NH-2-630 | 630 | [4800.0, 120.0, 7.0, 0.1, 0.004] | 0 | 0 | [1200.0, 2000.0, 4800.0, 12000.0, 26000.0] | 0 | 0

## dtypes
| element | column | dtype
0 | bus | name | object
1 | bus | vn_kv | float64
2 | bus | type | object
3 | bus | zone | object
4 | bus | in_service | bool
5 | load | name | object
6 | load | bus | uint32
7 | load | p_mw | float64
8 | load | q_mvar | float64
9 | load | const_z_percent | float64
10 | load | const_i_percent | float64
11 | load | sn_mva | float64
12 | load | scaling | float64
13 | load | in_service | bool
14 | load | type | object
15 | ext_grid | name | object
16 | ext_grid | bus | uint32
17 | ext_grid | vm_pu | float64
18 | ext_grid | va_degree | float64
19 | ext_grid | slack_weight | float64
20 | ext_grid | in_service | bool
21 | line | name | object
22 | line | std_type | object
23 | line | from_bus | uint32
24 | line | to_bus | uint32
25 | line | length_km | float64
26 | line | r_ohm_per_km | float64
27 | line | x_ohm_per_km | float64
28 | line | c_nf_per_km | float64
29 | line | g_us_per_km | float64
30 | line | max_i_ka | float64
31 | line | df | float64
32 | line | parallel | uint32
33 | line | type | object
34 | line | in_service | bool
35 | trafo | name | object
36 | trafo | std_type | object
37 | trafo | hv_bus | uint32
38 | trafo | lv_bus | uint32
39 | trafo | sn_mva | float64
40 | trafo | vn_hv_kv | float64
41 | trafo | vn_lv_kv | float64
42 | trafo | vk_percent | float64
43 | trafo | vkr_percent | float64
44 | trafo | pfe_kw | float64
45 | trafo | i0_percent | float64
46 | trafo | shift_degree | float64
47 | trafo | tap_side | object
48 | trafo | tap_neutral | int32
49 | trafo | tap_min | int32
50 | trafo | tap_max | int32
51 | trafo | tap_step_percent | float64
52 | trafo | tap_step_degree | float64
53 | trafo | tap_pos | int32
54 | trafo | tap_phase_shifter | bool
55 | trafo | parallel | uint32
56 | trafo | df | float64
57 | trafo | in_service | bool
58 | line_geodata | coords | object
59 | bus_geodata | x | float64
60 | bus_geodata | y | float64
61 | bus_geodata | coords | object

## parameters
| version | format_version | converged | OPF_converged | name | f_hz | sn_mva
0 | 2.14.6 | 2.14.0 | FALSE | FALSE |  | 50 | 1