## bus
| name | vn_kv | type | zone | in_service
0 | bus_LV_3311-2_2_2_node_283 | 0.4 | n |  | TRUE
1 | bus_LV_3311-2_2_2_node_284 | 0.4 | n |  | TRUE
2 | bus_LV_3311-2_2_2_node_285 | 0.4 | n |  | TRUE
3 | bus_LV_3311-2_2_2_node_281 | 0.4 | n |  | TRUE
4 | bus_LV_3311-2_2_2_node_310 | 0.4 | n |  | TRUE
5 | bus_LV_3311-2_2_2_node_313 | 0.4 | n |  | TRUE
6 | bus_LV_3311-2_2_2_node_307 | 0.4 | n |  | TRUE
7 | bus_LV_3311-2_2_2_node_308 | 0.4 | n |  | TRUE
8 | bus_LV_3311-2_2_2_node_309 | 0.4 | n |  | TRUE
9 | bus_LV_3311-2_2_2_node_317 | 0.4 | n |  | TRUE
10 | bus_LV_3311-2_2_2_node_314 | 0.4 | n |  | TRUE
11 | bus_LV_3311-2_2_2_node_315 | 0.4 | n |  | TRUE
12 | bus_LV_3311-2_2_2_node_316 | 0.4 | n |  | TRUE
13 | bus_LV_3311-2_2_2_node_318 | 0.4 | n |  | TRUE
14 | bus_LV_3311-2_2_2_node_319 | 0.4 | n |  | TRUE
15 | bus_LV_3311-2_2_2_node_320 | 0.4 | n |  | TRUE
16 | bus_LV_3311-2_2_2_node_417 | 0.4 | n |  | TRUE
17 | bus_LV_3311-2_2_2_node_420 | 0.4 | n |  | TRUE
18 | bus_LV_3311-2_2_2_node_326 | 0.4 | n |  | TRUE
19 | bus_LV_3311-2_2_2_node_327 | 0.4 | n |  | TRUE
20 | bus_LV_3311-2_2_2_node_325 | 0.4 | n |  | TRUE
21 | bus_LV_3311-2_2_2_node_329 | 0.4 | n |  | TRUE
22 | bus_LV_3311-2_2_2_node_357 | 0.4 | n |  | TRUE
23 | bus_LV_3311-2_2_2_node_333 | 0.4 | n |  | TRUE
24 | bus_LV_3311-2_2_2_node_334 | 0.4 | n |  | TRUE
25 | bus_LV_3311-2_2_2_node_335 | 0.4 | n |  | TRUE
26 | bus_LV_3311-2_2_2_node_337 | 0.4 | n |  | TRUE
27 | bus_LV_3311-2_2_2_node_338 | 0.4 | n |  | TRUE
28 | bus_LV_3311-2_2_2_node_347 | 0.4 | n |  | TRUE
29 | bus_LV_3311-2_2_2_node_348 | 0.4 | n |  | TRUE
30 | bus_LV_3311-2_2_2_node_349 | 0.4 | n |  | TRUE
31 | bus_LV_3311-2_2_2_node_350 | 0.4 | n |  | TRUE
32 | bus_LV_3311-2_2_2_node_351 | 0.4 | n |  | TRUE
33 | bus_LV_3311-2_2_2_node_352 | 0.4 | n |  | TRUE
34 | bus_LV_3311-2_2_2_node_360 | 0.4 | n |  | TRUE
35 | bus_LV_3311-2_2_2_node_355 | 0.4 | n |  | TRUE
36 | bus_LV_3311-2_2_2_node_356 | 0.4 | n |  | TRUE
37 | bus_LV_3311-2_2_2_node_354 | 0.4 | n |  | TRUE
38 | bus_LV_3311-2_2_2_node_359 | 0.4 | n |  | TRUE
39 | bus_LV_3311-2_2_2_node_361 | 0.4 | n |  | TRUE
40 | bus_LV_3311-2_2_2_node_416 | 0.4 | n |  | TRUE
41 | bus_LV_3311-2_2_2_node_298 | 0.4 | n |  | TRUE
42 | bus_LV_3311-2_2_2_node_336 | 0.4 | n |  | TRUE
43 | bus_LV_3311-2_2_2_node_339 | 0.4 | n |  | TRUE
44 | bus_LV_3311-2_2_2_node_353 | 0.4 | n |  | TRUE
45 | bus_LV_3311-2_2_2_node_266 | 0.4 | n |  | TRUE
46 | bus_LV_3311-2_2_2_node_267 | 0.4 | n |  | TRUE
47 | bus_LV_3311-2_2_2_node_258 | 0.4 | n |  | TRUE
48 | bus_LV_3311-2_2_2_node_340 | 0.4 | n |  | TRUE
49 | bus_LV_3311-2_2_2_node_274 | 0.4 | n |  | TRUE
50 | bus_LV_3311-2_2_2_node_275 | 0.4 | n |  | TRUE
51 | bus_LV_3311-2_2_2_node_276 | 0.4 | n |  | TRUE
52 | bus_LV_3311-2_2_2_node_277 | 0.4 | n |  | TRUE
53 | bus_LV_3311-2_2_2_node_279 | 0.4 | n |  | TRUE
54 | bus_LV_3311-2_2_2_node_282 | 0.4 | n |  | TRUE
55 | bus_LV_3311-2_2_2_node_280 | 0.4 | n |  | TRUE
56 | bus_LV_3311-2_2_2_node_294 | 0.4 | n |  | TRUE
57 | bus_LV_3311-2_2_2_node_295 | 0.4 | n |  | TRUE
58 | bus_LV_3311-2_2_2_node_296 | 0.4 | n |  | TRUE
59 | bus_LV_3311-2_2_2_node_297 | 0.4 | n |  | TRUE
60 | bus_LV_3311-2_2_2_node_323 | 0.4 | n |  | TRUE
61 | bus_LV_3311-2_2_2_node_324 | 0.4 | n |  | TRUE
62 | bus_LV_3311-2_2_2_node_304 | 0.4 | n |  | TRUE
63 | bus_LV_3311-2_2_2_node_332 | 0.4 | n |  | TRUE
64 | bus_LV_3311-2_2_2_node_330 | 0.4 | n |  | TRUE
65 | bus_LV_3311-2_2_2_node_301 | 0.4 | n |  | TRUE
66 | bus_LV_3311-2_2_2_node_322 | 0.4 | n |  | TRUE
67 | bus_LV_3311-2_2_2_node_321 | 0.4 | n |  | TRUE
68 | bus_LV_3311-2_2_2_node_331 | 0.4 | n |  | TRUE
69 | bus_LV_3311-2_2_2_node_358 | 0.4 | n |  | TRUE
70 | bus_LV_3311-2_2_2_node_362 | 0.4 | n |  | TRUE
71 | bus_LV_3311-2_2_2_node_363 | 0.4 | n |  | TRUE
72 | bus_LV_3311-2_2_2_node_364 | 0.4 | n |  | TRUE
73 | bus_LV_3311-2_2_2_node_181 | 0.4 | n |  | TRUE
74 | bus_LV_3311-2_2_2_node_182 | 0.4 | n |  | TRUE
75 | bus_LV_3311-2_2_2_node_184 | 0.4 | n |  | TRUE
76 | bus_LV_3311-2_2_2_node_185 | 0.4 | n |  | TRUE
77 | bus_LV_3311-2_2_2_node_186 | 0.4 | n |  | TRUE
78 | bus_LV_3311-2_2_2_node_187 | 0.4 | n |  | TRUE
79 | bus_LV_3311-2_2_2_node_210 | 0.4 | n |  | TRUE
80 | bus_LV_3311-2_2_2_node_207 | 0.4 | n |  | TRUE
81 | bus_LV_3311-2_2_2_node_211 | 0.4 | n |  | TRUE
82 | bus_LV_3311-2_2_2_node_208 | 0.4 | n |  | TRUE
83 | bus_LV_3311-2_2_2_node_206 | 0.4 | n |  | TRUE
84 | bus_LV_3311-2_2_2_node_188 | 0.4 | n |  | TRUE
85 | bus_LV_3311-2_2_2_node_189 | 0.4 | n |  | TRUE
86 | bus_LV_3311-2_2_2_node_190 | 0.4 | n |  | TRUE
87 | bus_LV_3311-2_2_2_node_191 | 0.4 | n |  | TRUE
88 | bus_LV_3311-2_2_2_node_192 | 0.4 | n |  | TRUE
89 | bus_LV_3311-2_2_2_node_193 | 0.4 | n |  | TRUE
90 | bus_LV_3311-2_2_2_node_195 | 0.4 | n |  | TRUE
91 | bus_LV_3311-2_2_2_node_196 | 0.4 | n |  | TRUE
92 | bus_LV_3311-2_2_2_node_198 | 0.4 | n |  | TRUE
93 | bus_LV_3311-2_2_2_node_205 | 0.4 | n |  | TRUE
94 | bus_LV_3311-2_2_2_node_197 | 0.4 | n |  | TRUE
95 | bus_LV_3311-2_2_2_node_204 | 0.4 | n |  | TRUE
96 | bus_LV_3311-2_2_2_node_202 | 0.4 | n |  | TRUE
97 | bus_LV_3311-2_2_2_node_200 | 0.4 | n |  | TRUE
98 | bus_LV_3311-2_2_2_node_199 | 0.4 | n |  | TRUE
99 | bus_LV_3311-2_2_2_node_219 | 0.4 | n |  | TRUE
100 | bus_LV_3311-2_2_2_node_203 | 0.4 | n |  | TRUE
101 | bus_LV_3311-2_2_2_node_201 | 0.4 | n |  | TRUE
102 | bus_LV_3311-2_2_2_node_222 | 0.4 | n |  | TRUE
103 | bus_LV_3311-2_2_2_node_217 | 0.4 | n |  | TRUE
104 | bus_LV_3311-2_2_2_node_209 | 0.4 | n |  | TRUE
105 | bus_LV_3311-2_2_2_node_212 | 0.4 | n |  | TRUE
106 | bus_LV_3311-2_2_2_node_213 | 0.4 | n |  | TRUE
107 | bus_LV_3311-2_2_2_node_214 | 0.4 | n |  | TRUE
108 | bus_LV_3311-2_2_2_node_215 | 0.4 | n |  | TRUE
109 | bus_LV_3311-2_2_2_node_379 | 0.4 | n |  | TRUE
110 | bus_LV_3311-2_2_2_node_380 | 0.4 | n |  | TRUE
111 | bus_LV_3311-2_2_2_node_381 | 0.4 | n |  | TRUE
112 | bus_LV_3311-2_2_2_node_216 | 0.4 | n |  | TRUE
113 | bus_LV_3311-2_2_2_node_218 | 0.4 | n |  | TRUE
114 | bus_LV_3311-2_2_2_node_220 | 0.4 | n |  | TRUE
115 | bus_LV_3311-2_2_2_node_221 | 0.4 | n |  | TRUE
116 | bus_LV_3311-2_2_2_node_223 | 0.4 | n |  | TRUE
117 | bus_LV_3311-2_2_2_node_224 | 0.4 | n |  | TRUE
118 | bus_LV_3311-2_2_2_node_225 | 0.4 | n |  | TRUE
119 | bus_LV_3311-2_2_2_node_232 | 0.4 | n |  | TRUE
120 | bus_LV_3311-2_2_2_node_230 | 0.4 | n |  | TRUE
121 | bus_LV_3311-2_2_2_node_238 | 0.4 | n |  | TRUE
122 | bus_LV_3311-2_2_2_node_233 | 0.4 | n |  | TRUE
123 | bus_LV_3311-2_2_2_node_341 | 0.4 | n |  | TRUE
124 | bus_LV_3311-2_2_2_node_231 | 0.4 | n |  | TRUE
125 | bus_LV_3311-2_2_2_node_272 | 0.4 | n |  | TRUE
126 | bus_LV_3311-2_2_2_node_242 | 0.4 | n |  | TRUE
127 | bus_LV_3311-2_2_2_node_234 | 0.4 | n |  | TRUE
128 | bus_LV_3311-2_2_2_node_226 | 0.4 | n |  | TRUE
129 | bus_LV_3311-2_2_2_node_227 | 0.4 | n |  | TRUE
130 | bus_LV_3311-2_2_2_node_228 | 0.4 | n |  | TRUE
131 | bus_LV_3311-2_2_2_node_229 | 0.4 | n |  | TRUE
132 | bus_LV_3311-2_2_2_node_248 | 0.4 | n |  | TRUE
133 | bus_LV_3311-2_2_2_node_257 | 0.4 | n |  | TRUE
134 | bus_LV_3311-2_2_2_node_246 | 0.4 | n |  | TRUE
135 | bus_LV_3311-2_2_2_node_254 | 0.4 | n |  | TRUE
136 | bus_LV_3311-2_2_2_node_342 | 0.4 | n |  | TRUE
137 | bus_LV_3311-2_2_2_node_235 | 0.4 | n |  | TRUE
138 | bus_LV_3311-2_2_2_node_236 | 0.4 | n |  | TRUE
139 | bus_LV_3311-2_2_2_node_237 | 0.4 | n |  | TRUE
140 | bus_LV_3311-2_2_2_node_262 | 0.4 | n |  | TRUE
141 | bus_LV_3311-2_2_2_node_263 | 0.4 | n |  | TRUE
142 | bus_LV_3311-2_2_2_node_260 | 0.4 | n |  | TRUE
143 | bus_LV_3311-2_2_2_node_264 | 0.4 | n |  | TRUE
144 | bus_LV_3311-2_2_2_node_414 | 0.4 | n |  | TRUE
145 | bus_LV_3311-2_2_2_node_261 | 0.4 | n |  | TRUE
146 | bus_LV_3311-2_2_2_node_241 | 0.4 | n |  | TRUE
147 | bus_LV_3311-2_2_2_node_239 | 0.4 | n |  | TRUE
148 | bus_LV_3311-2_2_2_node_240 | 0.4 | n |  | TRUE
149 | bus_LV_3311-2_2_2_node_244 | 0.4 | n |  | TRUE
150 | bus_LV_3311-2_2_2_node_312 | 0.4 | n |  | TRUE
151 | bus_LV_3311-2_2_2_node_311 | 0.4 | n |  | TRUE
152 | bus_LV_3311-2_2_2_node_292 | 0.4 | n |  | TRUE
153 | bus_LV_3311-2_2_2_node_245 | 0.4 | n |  | TRUE
154 | bus_LV_3311-2_2_2_node_247 | 0.4 | n |  | TRUE
155 | bus_LV_3311-2_2_2_node_249 | 0.4 | n |  | TRUE
156 | bus_LV_3311-2_2_2_node_250 | 0.4 | n |  | TRUE
157 | bus_LV_3311-2_2_2_node_268 | 0.4 | n |  | TRUE
158 | bus_LV_3311-2_2_2_node_273 | 0.4 | n |  | TRUE
159 | bus_LV_3311-2_2_2_node_251 | 0.4 | n |  | TRUE
160 | bus_LV_3311-2_2_2_node_252 | 0.4 | n |  | TRUE
161 | bus_LV_3311-2_2_2_node_253 | 0.4 | n |  | TRUE
162 | bus_LV_3311-2_2_2_node_255 | 0.4 | n |  | TRUE
163 | bus_LV_3311-2_2_2_node_256 | 0.4 | n |  | TRUE
164 | bus_LV_3311-2_2_2_node_259 | 0.4 | n |  | TRUE
165 | bus_LV_3311-2_2_2_node_265 | 0.4 | n |  | TRUE
166 | bus_LV_3311-2_2_2_node_412 | 0.4 | n |  | TRUE
167 | bus_LV_3311-2_2_2_node_271 | 0.4 | n |  | TRUE
168 | bus_LV_3311-2_2_2_node_270 | 0.4 | n |  | TRUE
169 | bus_LV_3311-2_2_2_node_306 | 0.4 | n |  | TRUE
170 | bus_LV_3311-2_2_2_node_269 | 0.4 | n |  | TRUE
171 | bus_LV_3311-2_2_2_node_303 | 0.4 | n |  | TRUE
172 | bus_LV_3311-2_2_2_node_278 | 0.4 | n |  | TRUE
173 | bus_LV_3311-2_2_2_node_286 | 0.4 | n |  | TRUE
174 | bus_LV_3311-2_2_2_node_287 | 0.4 | n |  | TRUE
175 | bus_LV_3311-2_2_2_node_288 | 0.4 | n |  | TRUE
176 | bus_LV_3311-2_2_2_node_289 | 0.4 | n |  | TRUE
177 | bus_LV_3311-2_2_2_node_290 | 0.4 | n |  | TRUE
178 | bus_LV_3311-2_2_2_node_291 | 0.4 | n |  | TRUE
179 | bus_LV_3311-2_2_2_node_293 | 0.4 | n |  | TRUE
180 | bus_LV_3311-2_2_2_node_305 | 0.4 | n |  | TRUE
181 | bus_LV_3311-2_2_2_node_299 | 0.4 | n |  | TRUE
182 | bus_LV_3311-2_2_2_node_300 | 0.4 | n |  | TRUE
183 | bus_LV_3311-2_2_2_node_302 | 0.4 | n |  | TRUE
184 | bus_LV_3311-2_2_2_node_343 | 0.4 | n |  | TRUE
185 | bus_LV_3311-2_2_2_node_344 | 0.4 | n |  | TRUE
186 | bus_LV_3311-2_2_2_node_345 | 0.4 | n |  | TRUE
187 | bus_LV_3311-2_2_2_node_377 | 0.4 | n |  | TRUE
188 | bus_LV_3311-2_2_2_node_378 | 0.4 | n |  | TRUE
189 | bus_LV_3311-2_2_2_node_365 | 0.4 | n |  | TRUE
190 | bus_LV_3311-2_2_2_node_366 | 0.4 | n |  | TRUE
191 | bus_LV_3311-2_2_2_node_367 | 0.4 | n |  | TRUE
192 | bus_LV_3311-2_2_2_node_368 | 0.4 | n |  | TRUE
193 | bus_LV_3311-2_2_2_node_370 | 0.4 | n |  | TRUE
194 | bus_LV_3311-2_2_2_node_371 | 0.4 | n |  | TRUE
195 | bus_LV_3311-2_2_2_node_372 | 0.4 | n |  | TRUE
196 | bus_LV_3311-2_2_2_node_373 | 0.4 | n |  | TRUE
197 | bus_LV_3311-2_2_2_node_374 | 0.4 | n |  | TRUE
198 | bus_LV_3311-2_2_2_node_375 | 0.4 | n |  | TRUE
199 | bus_LV_3311-2_2_2_node_376 | 0.4 | n |  | TRUE
200 | bus_LV_3311-2_2_2_node_382 | 0.4 | n |  | TRUE
201 | bus_LV_3311-2_2_2_node_383 | 0.4 | n |  | TRUE
202 | bus_LV_3311-2_2_2_node_413 | 0.4 | n |  | TRUE
203 | bus_LV_3311-2_2_2_node_415 | 0.4 | n |  | TRUE
204 | bus_MV_54_0_node_151 | 20 | n |  | TRUE

## load
| name | bus | p_mw | q_mvar | const_z_percent | const_i_percent | sn_mva | scaling | in_service | type
0 | LV_3311-2_2_2_load_284 | 1 | 0.00026648 | 6.6786e-05 | 0 | 0 |  | 1 | TRUE | wye
1 | LV_3311-2_2_2_load_281 | 3 | 0.0002822 | 7.0727e-05 | 0 | 0 |  | 1 | TRUE | wye
2 | LV_3311-2_2_2_load_313 | 5 | 0.00024858 | 6.2299e-05 | 0 | 0 |  | 1 | TRUE | wye
3 | LV_3311-2_2_2_load_307 | 6 | 0.00028364 | 7.1088e-05 | 0 | 0 |  | 1 | TRUE | wye
4 | LV_3311-2_2_2_load_308 | 7 | 0.00024354 | 6.1036e-05 | 0 | 0 |  | 1 | TRUE | wye
5 | LV_3311-2_2_2_load_309 | 8 | 0.00022256 | 5.578e-05 | 0 | 0 |  | 1 | TRUE | wye
6 | LV_3311-2_2_2_load_315 | 11 | 0.0003676 | 9.2129e-05 | 0 | 0 |  | 1 | TRUE | wye
7 | LV_3311-2_2_2_load_318 | 13 | 0.0005049 | 0.00012654 | 0 | 0 |  | 1 | TRUE | wye
8 | LV_3311-2_2_2_load_319 | 14 | 0.00031876 | 7.9888e-05 | 0 | 0 |  | 1 | TRUE | wye
9 | LV_3311-2_2_2_load_417 | 16 | 0.00012237 | 3.0669e-05 | 0 | 0 |  | 1 | TRUE | wye
10 | LV_3311-2_2_2_load_420 | 17 | 0.00025615 | 6.4197e-05 | 0 | 0 |  | 1 | TRUE | wye
11 | LV_3311-2_2_2_load_327 | 19 | 0.00012074 | 3.0259e-05 | 0 | 0 |  | 1 | TRUE | wye
12 | LV_3311-2_2_2_load_325 | 20 | 0.00015658 | 3.9243e-05 | 0 | 0 |  | 1 | TRUE | wye
13 | LV_3311-2_2_2_load_329 | 21 | 0.00021943 | 5.4995e-05 | 0 | 0 |  | 1 | TRUE | wye
14 | LV_3311-2_2_2_load_333 | 23 | 0.00035747 | 8.9589e-05 | 0 | 0 |  | 1 | TRUE | wye
15 | LV_3311-2_2_2_load_337 | 26 | 0.0022678 | 0.00056836 | 0 | 0 |  | 1 | TRUE | wye
16 | LV_3311-2_2_2_load_338 | 27 | 0.00029413 | 7.3716e-05 | 0 | 0 |  | 1 | TRUE | wye
17 | LV_3311-2_2_2_load_347 | 28 | 0.00019806 | 4.9639e-05 | 0 | 0 |  | 1 | TRUE | wye
18 | LV_3311-2_2_2_load_348 | 29 | 0.0001848 | 4.6315e-05 | 0 | 0 |  | 1 | TRUE | wye
19 | LV_3311-2_2_2_load_349 | 30 | 0.00017206 | 4.3123e-05 | 0 | 0 |  | 1 | TRUE | wye
20 | LV_3311-2_2_2_load_350 | 31 | 0.00017283 | 4.3314e-05 | 0 | 0 |  | 1 | TRUE | wye
21 | LV_3311-2_2_2_load_352 | 33 | 0.00016429 | 4.1175e-05 | 0 | 0 |  | 1 | TRUE | wye
22 | LV_3311-2_2_2_load_360 | 34 | 0.00015516 | 3.8887e-05 | 0 | 0 |  | 1 | TRUE | wye
23 | LV_3311-2_2_2_load_356 | 36 | 0.00020915 | 5.2418e-05 | 0 | 0 |  | 1 | TRUE | wye
24 | LV_3311-2_2_2_load_354 | 37 | 0.00017782 | 4.4565e-05 | 0 | 0 |  | 1 | TRUE | wye
25 | LV_3311-2_2_2_load_359 | 38 | 0.00015365 | 3.8508e-05 | 0 | 0 |  | 1 | TRUE | wye
26 | LV_3311-2_2_2_load_361 | 39 | 0.00017334 | 4.3444e-05 | 0 | 0 |  | 1 | TRUE | wye
27 | LV_3311-2_2_2_load_416 | 40 | 0.00023386 | 5.861e-05 | 0 | 0 |  | 1 | TRUE | wye
28 | LV_3311-2_2_2_load_336 | 42 | 0.0011363 | 0.00028479 | 0 | 0 |  | 1 | TRUE | wye
29 | LV_3311-2_2_2_load_353 | 44 | 0.00018701 | 4.6868e-05 | 0 | 0 |  | 1 | TRUE | wye
30 | LV_3311-2_2_2_load_266 | 45 | 0.00057244 | 0.00014347 | 0 | 0 |  | 1 | TRUE | wye
31 | LV_3311-2_2_2_load_258 | 47 | 0.00027748 | 6.9542e-05 | 0 | 0 |  | 1 | TRUE | wye
32 | LV_3311-2_2_2_load_340 | 48 | 0.00048171 | 0.00012073 | 0 | 0 |  | 1 | TRUE | wye
33 | LV_3311-2_2_2_load_274 | 49 | 0.00017903 | 4.4868e-05 | 0 | 0 |  | 1 | TRUE | wye
34 | LV_3311-2_2_2_load_275 | 50 | 0.00023782 | 5.9604e-05 | 0 | 0 |  | 1 | TRUE | wye
35 | LV_3311-2_2_2_load_276 | 51 | 0.00043049 | 0.00010789 | 0 | 0 |  | 1 | TRUE | wye
36 | LV_3311-2_2_2_load_277 | 52 | 0.00019323 | 4.8429e-05 | 0 | 0 |  | 1 | TRUE | wye
37 | LV_3311-2_2_2_load_279 | 53 | 0.00016816 | 4.2144e-05 | 0 | 0 |  | 1 | TRUE | wye
38 | LV_3311-2_2_2_load_282 | 54 | 0.0002489 | 6.238e-05 | 0 | 0 |  | 1 | TRUE | wye
39 | LV_3311-2_2_2_load_280 | 55 | 0.00017493 | 4.3841e-05 | 0 | 0 |  | 1 | TRUE | wye
40 | LV_3311-2_2_2_load_294 | 56 | 0.00027516 | 6.8962e-05 | 0 | 0 |  | 1 | TRUE | wye
41 | LV_3311-2_2_2_load_295 | 57 | 0.00021997 | 5.513e-05 | 0 | 0 |  | 1 | TRUE | wye
42 | LV_3311-2_2_2_load_323 | 60 | 0.0002433 | 6.0976e-05 | 0 | 0 |  | 1 | TRUE | wye
43 | LV_3311-2_2_2_load_324 | 61 | 0.00028368 | 7.1097e-05 | 0 | 0 |  | 1 | TRUE | wye
44 | LV_3311-2_2_2_load_332 | 63 | 0.00022097 | 5.538e-05 | 0 | 0 |  | 1 | TRUE | wye
45 | LV_3311-2_2_2_load_322 | 66 | 0.00022311 | 5.5916e-05 | 0 | 0 |  | 1 | TRUE | wye
46 | LV_3311-2_2_2_load_331 | 68 | 0.00021883 | 5.4844e-05 | 0 | 0 |  | 1 | TRUE | wye
47 | LV_3311-2_2_2_load_358 | 69 | 0.00013457 | 3.3725e-05 | 0 | 0 |  | 1 | TRUE | wye
48 | LV_3311-2_2_2_load_362 | 70 | 0.00011126 | 2.7884e-05 | 0 | 0 |  | 1 | TRUE | wye
49 | LV_3311-2_2_2_load_363 | 71 | 0.00012684 | 3.1789e-05 | 0 | 0 |  | 1 | TRUE | wye
50 | LV_3311-2_2_2_load_364 | 72 | 0.00012835 | 3.2168e-05 | 0 | 0 |  | 1 | TRUE | wye
51 | LV_3311-2_2_2_load_181 | 73 | 0.00031694 | 7.9433e-05 | 0 | 0 |  | 1 | TRUE | wye
52 | LV_3311-2_2_2_load_184 | 75 | 0.00025736 | 6.45e-05 | 0 | 0 |  | 1 | TRUE | wye
53 | LV_3311-2_2_2_load_185 | 76 | 0.00032563 | 8.1612e-05 | 0 | 0 |  | 1 | TRUE | wye
54 | LV_3311-2_2_2_load_186 | 77 | 0.00029695 | 7.4423e-05 | 0 | 0 |  | 1 | TRUE | wye
55 | LV_3311-2_2_2_load_187 | 78 | 0.00011901 | 2.9826e-05 | 0 | 0 |  | 1 | TRUE | wye
56 | LV_3311-2_2_2_load_210 | 79 | 0.00097258 | 0.00024375 | 0 | 0 |  | 1 | TRUE | wye
57 | LV_3311-2_2_2_load_211 | 81 | 0.00076899 | 0.00019273 | 0 | 0 |  | 1 | TRUE | wye
58 | LV_3311-2_2_2_load_208 | 82 | 0.00013753 | 3.4468e-05 | 0 | 0 |  | 1 | TRUE | wye
59 | LV_3311-2_2_2_load_206 | 83 | 0.00010339 | 2.5913e-05 | 0 | 0 |  | 1 | TRUE | wye
60 | LV_3311-2_2_2_load_188 | 84 | 0.00015071 | 3.7771e-05 | 0 | 0 |  | 1 | TRUE | wye
61 | LV_3311-2_2_2_load_189 | 85 | 0.000164 | 4.1102e-05 | 0 | 0 |  | 1 | TRUE | wye
62 | LV_3311-2_2_2_load_191 | 87 | 0.0011269 | 0.00028243 | 0 | 0 |  | 1 | TRUE | wye
63 | LV_3311-2_2_2_load_192 | 88 | 0.00013741 | 3.4439e-05 | 0 | 0 |  | 1 | TRUE | wye
64 | LV_3311-2_2_2_load_195 | 90 | 0.00013923 | 3.4895e-05 | 0 | 0 |  | 1 | TRUE | wye
65 | LV_3311-2_2_2_load_196 | 91 | 0.00079871 | 0.00020018 | 0 | 0 |  | 1 | TRUE | wye
66 | LV_3311-2_2_2_load_198 | 92 | 0.00024398 | 6.1147e-05 | 0 | 0 |  | 1 | TRUE | wye
67 | LV_3311-2_2_2_load_205 | 93 | 0.00037709 | 9.4507e-05 | 0 | 0 |  | 1 | TRUE | wye
68 | LV_3311-2_2_2_load_197 | 94 | 0.00015365 | 3.8508e-05 | 0 | 0 |  | 1 | TRUE | wye
69 | LV_3311-2_2_2_load_204 | 95 | 7.3353e-05 | 1.8384e-05 | 0 | 0 |  | 1 | TRUE | wye
70 | LV_3311-2_2_2_load_199 | 98 | 0.00012739 | 3.1926e-05 | 0 | 0 |  | 1 | TRUE | wye
71 | LV_3311-2_2_2_load_203 | 100 | 0.00013763 | 3.4494e-05 | 0 | 0 |  | 1 | TRUE | wye
72 | LV_3311-2_2_2_load_201 | 101 | 0.00016036 | 4.0191e-05 | 0 | 0 |  | 1 | TRUE | wye
73 | LV_3311-2_2_2_load_217 | 103 | 0.00016124 | 4.0411e-05 | 0 | 0 |  | 1 | TRUE | wye
74 | LV_3311-2_2_2_load_209 | 104 | 0.00012239 | 3.0675e-05 | 0 | 0 |  | 1 | TRUE | wye
75 | LV_3311-2_2_2_load_212 | 105 | 0.00032534 | 8.1538e-05 | 0 | 0 |  | 1 | TRUE | wye
76 | LV_3311-2_2_2_load_215 | 108 | 0.00037131 | 9.3059e-05 | 0 | 0 |  | 1 | TRUE | wye
77 | LV_3311-2_2_2_load_380 | 110 | 0.00087107 | 0.00021831 | 0 | 0 |  | 1 | TRUE | wye
78 | LV_3311-2_2_2_load_381 | 111 | 0.0003676 | 9.2128e-05 | 0 | 0 |  | 1 | TRUE | wye
79 | LV_3311-2_2_2_load_216 | 112 | 0.0003389 | 8.4937e-05 | 0 | 0 |  | 1 | TRUE | wye
80 | LV_3311-2_2_2_load_220 | 114 | 0.0002945 | 7.3808e-05 | 0 | 0 |  | 1 | TRUE | wye
81 | LV_3311-2_2_2_load_223 | 116 | 0.00047619 | 0.00011934 | 0 | 0 |  | 1 | TRUE | wye
82 | LV_3311-2_2_2_load_224 | 117 | 0.00044178 | 0.00011072 | 0 | 0 |  | 1 | TRUE | wye
83 | LV_3311-2_2_2_load_225 | 118 | 0.00032003 | 8.0208e-05 | 0 | 0 |  | 1 | TRUE | wye
84 | LV_3311-2_2_2_load_232 | 119 | 0.0021816 | 0.00054675 | 0 | 0 |  | 1 | TRUE | wye
85 | LV_3311-2_2_2_load_230 | 120 | 0.00037636 | 9.4325e-05 | 0 | 0 |  | 1 | TRUE | wye
86 | LV_3311-2_2_2_load_233 | 122 | 0.00018451 | 4.6243e-05 | 0 | 0 |  | 1 | TRUE | wye
87 | LV_3311-2_2_2_load_341 | 123 | 0.0012451 | 0.00031205 | 0 | 0 |  | 1 | TRUE | wye
88 | LV_3311-2_2_2_load_231 | 124 | 0.0010981 | 0.00027521 | 0 | 0 |  | 1 | TRUE | wye
89 | LV_3311-2_2_2_load_272 | 125 | 0.0011236 | 0.00028161 | 0 | 0 |  | 1 | TRUE | wye
90 | LV_3311-2_2_2_load_242 | 126 | 0.00036327 | 9.1044e-05 | 0 | 0 |  | 1 | TRUE | wye
91 | LV_3311-2_2_2_load_226 | 128 | 0.00036849 | 9.2353e-05 | 0 | 0 |  | 1 | TRUE | wye
92 | LV_3311-2_2_2_load_227 | 129 | 0.00059334 | 0.0001487 | 0 | 0 |  | 1 | TRUE | wye
93 | LV_3311-2_2_2_load_228 | 130 | 0.0010959 | 0.00027466 | 0 | 0 |  | 1 | TRUE | wye
94 | LV_3311-2_2_2_load_248 | 132 | 0.00043529 | 0.00010909 | 0 | 0 |  | 1 | TRUE | wye
95 | LV_3311-2_2_2_load_257 | 133 | 0.0013372 | 0.00033515 | 0 | 0 |  | 1 | TRUE | wye
96 | LV_3311-2_2_2_load_246 | 134 | 0.00053019 | 0.00013288 | 0 | 0 |  | 1 | TRUE | wye
97 | LV_3311-2_2_2_load_342 | 136 | 0.00023143 | 5.8003e-05 | 0 | 0 |  | 1 | TRUE | wye
98 | LV_3311-2_2_2_load_235 | 137 | 0.0011603 | 0.00029079 | 0 | 0 |  | 1 | TRUE | wye
99 | LV_3311-2_2_2_load_236 | 138 | 0.00053587 | 0.0001343 | 0 | 0 |  | 1 | TRUE | wye
100 | LV_3311-2_2_2_load_237 | 139 | 0.00041285 | 0.00010347 | 0 | 0 |  | 1 | TRUE | wye
101 | LV_3311-2_2_2_load_262 | 140 | 0.0013211 | 0.00033109 | 0 | 0 |  | 1 | TRUE | wye
102 | LV_3311-2_2_2_load_263 | 141 | 0.00062735 | 0.00015723 | 0 | 0 |  | 1 | TRUE | wye
103 | LV_3311-2_2_2_load_260 | 142 | 0.00052299 | 0.00013107 | 0 | 0 |  | 1 | TRUE | wye
104 | LV_3311-2_2_2_load_414 | 144 | 0.0010384 | 0.00026026 | 0 | 0 |  | 1 | TRUE | wye
105 | LV_3311-2_2_2_load_261 | 145 | 0.0006287 | 0.00015757 | 0 | 0 |  | 1 | TRUE | wye
106 | LV_3311-2_2_2_load_239 | 147 | 0.00043307 | 0.00010854 | 0 | 0 |  | 1 | TRUE | wye
107 | LV_3311-2_2_2_load_240 | 148 | 9.7854e-05 | 2.4524e-05 | 0 | 0 |  | 1 | TRUE | wye
108 | LV_3311-2_2_2_load_312 | 150 | 0.00067671 | 0.0001696 | 0 | 0 |  | 1 | TRUE | wye
109 | LV_3311-2_2_2_load_311 | 151 | 0.00055265 | 0.00013851 | 0 | 0 |  | 1 | TRUE | wye
110 | LV_3311-2_2_2_load_292 | 152 | 0.0003989 | 9.9974e-05 | 0 | 0 |  | 1 | TRUE | wye
111 | LV_3311-2_2_2_load_245 | 153 | 0.00080935 | 0.00020284 | 0 | 0 |  | 1 | TRUE | wye
112 | LV_3311-2_2_2_load_247 | 154 | 0.00047134 | 0.00011813 | 0 | 0 |  | 1 | TRUE | wye
113 | LV_3311-2_2_2_load_249 | 155 | 0.00024066 | 6.0316e-05 | 0 | 0 |  | 1 | TRUE | wye
114 | LV_3311-2_2_2_load_250 | 156 | 0.00057615 | 0.0001444 | 0 | 0 |  | 1 | TRUE | wye
115 | LV_3311-2_2_2_load_268 | 157 | 0.00023236 | 5.8235e-05 | 0 | 0 |  | 1 | TRUE | wye
116 | LV_3311-2_2_2_load_273 | 158 | 0.00062024 | 0.00015545 | 0 | 0 |  | 1 | TRUE | wye
117 | LV_3311-2_2_2_load_251 | 159 | 0.00089507 | 0.00022433 | 0 | 0 |  | 1 | TRUE | wye
118 | LV_3311-2_2_2_load_252 | 160 | 0.002145 | 0.00053758 | 0 | 0 |  | 1 | TRUE | wye
119 | LV_3311-2_2_2_load_253 | 161 | 0.0015104 | 0.00037855 | 0 | 0 |  | 1 | TRUE | wye
120 | LV_3311-2_2_2_load_255 | 162 | 0.0015507 | 0.00038864 | 0 | 0 |  | 1 | TRUE | wye
121 | LV_3311-2_2_2_load_256 | 163 | 0.0015039 | 0.00037691 | 0 | 0 |  | 1 | TRUE | wye
122 | LV_3311-2_2_2_load_259 | 164 | 0.00016956 | 4.2497e-05 | 0 | 0 |  | 1 | TRUE | wye
123 | LV_3311-2_2_2_load_412 | 166 | 0.00040077 | 0.00010044 | 0 | 0 |  | 1 | TRUE | wye
124 | LV_3311-2_2_2_load_271 | 167 | 0.00015337 | 3.8439e-05 | 0 | 0 |  | 1 | TRUE | wye
125 | LV_3311-2_2_2_load_270 | 168 | 0.0012899 | 0.00032329 | 0 | 0 |  | 1 | TRUE | wye
126 | LV_3311-2_2_2_load_306 | 169 | 0.00022022 | 5.5192e-05 | 0 | 0 |  | 1 | TRUE | wye
127 | LV_3311-2_2_2_load_269 | 170 | 0.0010974 | 0.00027504 | 0 | 0 |  | 1 | TRUE | wye
128 | LV_3311-2_2_2_load_278 | 172 | 0.00051013 | 0.00012785 | 0 | 0 |  | 1 | TRUE | wye
129 | LV_3311-2_2_2_load_286 | 173 | 0.00054566 | 0.00013675 | 0 | 0 |  | 1 | TRUE | wye
130 | LV_3311-2_2_2_load_287 | 174 | 0.00051089 | 0.00012804 | 0 | 0 |  | 1 | TRUE | wye
131 | LV_3311-2_2_2_load_288 | 175 | 0.00096633 | 0.00024219 | 0 | 0 |  | 1 | TRUE | wye
132 | LV_3311-2_2_2_load_290 | 177 | 0.00023599 | 5.9145e-05 | 0 | 0 |  | 1 | TRUE | wye
133 | LV_3311-2_2_2_load_291 | 178 | 0.00050422 | 0.00012637 | 0 | 0 |  | 1 | TRUE | wye
134 | LV_3311-2_2_2_load_293 | 179 | 0.0012845 | 0.00032192 | 0 | 0 |  | 1 | TRUE | wye
135 | LV_3311-2_2_2_load_299 | 181 | 0.00018041 | 4.5214e-05 | 0 | 0 |  | 1 | TRUE | wye
136 | LV_3311-2_2_2_load_300 | 182 | 0.00055578 | 0.00013929 | 0 | 0 |  | 1 | TRUE | wye
137 | LV_3311-2_2_2_load_302 | 183 | 0.00029377 | 7.3626e-05 | 0 | 0 |  | 1 | TRUE | wye
138 | LV_3311-2_2_2_load_343 | 184 | 0.0003054 | 7.654e-05 | 0 | 0 |  | 1 | TRUE | wye
139 | LV_3311-2_2_2_load_344 | 185 | 0.00029032 | 7.2761e-05 | 0 | 0 |  | 1 | TRUE | wye
140 | LV_3311-2_2_2_load_345 | 186 | 0.0003701 | 9.2756e-05 | 0 | 0 |  | 1 | TRUE | wye
141 | LV_3311-2_2_2_load_377 | 187 | 0.00065854 | 0.00016504 | 0 | 0 |  | 1 | TRUE | wye
142 | LV_3311-2_2_2_load_378 | 188 | 0.00066943 | 0.00016778 | 0 | 0 |  | 1 | TRUE | wye
143 | LV_3311-2_2_2_load_365 | 189 | 0.00018043 | 4.5219e-05 | 0 | 0 |  | 1 | TRUE | wye
144 | LV_3311-2_2_2_load_366 | 190 | 0.00019116 | 4.7908e-05 | 0 | 0 |  | 1 | TRUE | wye
145 | LV_3311-2_2_2_load_367 | 191 | 0.00011198 | 2.8064e-05 | 0 | 0 |  | 1 | TRUE | wye
146 | LV_3311-2_2_2_load_368 | 192 | 0.00018932 | 4.7449e-05 | 0 | 0 |  | 1 | TRUE | wye
147 | LV_3311-2_2_2_load_370 | 193 | 0.00049921 | 0.00012511 | 0 | 0 |  | 1 | TRUE | wye
148 | LV_3311-2_2_2_load_371 | 194 | 0.0012686 | 0.00031794 | 0 | 0 |  | 1 | TRUE | wye
149 | LV_3311-2_2_2_load_373 | 196 | 0.00018668 | 4.6785e-05 | 0 | 0 |  | 1 | TRUE | wye
150 | LV_3311-2_2_2_load_374 | 197 | 0.00058532 | 0.0001467 | 0 | 0 |  | 1 | TRUE | wye
151 | LV_3311-2_2_2_load_375 | 198 | 0.00080291 | 0.00020123 | 0 | 0 |  | 1 | TRUE | wye
152 | LV_3311-2_2_2_load_376 | 199 | 0.00040193 | 0.00010073 | 0 | 0 |  | 1 | TRUE | wye
153 | LV_3311-2_2_2_load_383 | 201 | 0.00044863 | 0.00011244 | 0 | 0 |  | 1 | TRUE | wye
154 | LV_3311-2_2_2_load_413 | 202 | 0.00037278 | 9.3428e-05 | 0 | 0 |  | 1 | TRUE | wye
155 | LV_3311-2_2_2_load_415 | 203 | 0.0021621 | 0.00054187 | 0 | 0 |  | 1 | TRUE | wye

## ext_grid
| name | bus | vm_pu | va_degree | slack_weight | in_service
0 |  | 162 | 1 | 0 | 1 | TRUE

## line
| name | std_type | from_bus | to_bus | length_km | r_ohm_per_km | x_ohm_per_km | c_nf_per_km | g_us_per_km | max_i_ka | df | parallel | type | in_service
0 | LV_3311-2_2_2_line_0 | NAYY 4x150 SE | 0 | 1 | 0.005987 | 0.208 | 0.08 | 261 | 0 | 0.27 | 1 | 1 | cs | TRUE
1 | LV_3311-2_2_2_line_1 | NAYY 4x150 SE | 0 | 2 | 0.033769 | 0.208 | 0.08 | 261 | 0 | 0.27 | 1 | 1 | cs | TRUE
2 | LV_3311-2_2_2_line_2 | NAYY 4x150 SE | 0 | 3 | 0.065006 | 0.208 | 0.08 | 261 | 0 | 0.27 | 1 | 1 | cs | TRUE
3 | LV_3311-2_2_2_line_3 | NAYY 4x150 SE | 2 | 4 | 0.01381 | 0.208 | 0.08 | 261 | 0 | 0.27 | 1 | 1 | cs | TRUE
4 | LV_3311-2_2_2_line_4 | NAYY 4x150 SE | 2 | 5 | 0.015756 | 0.208 | 0.08 | 261 | 0 | 0.27 | 1 | 1 | cs | TRUE
5 | LV_3311-2_2_2_line_5 | NAYY 4x150 SE | 3 | 55 | 0.029521 | 0.208 | 0.08 | 261 | 0 | 0.27 | 1 | 1 | cs | TRUE
6 | LV_3311-2_2_2_line_6 | NAYY 4x150 SE | 4 | 9 | 0.006211 | 0.208 | 0.08 | 261 | 0 | 0.27 | 1 | 1 | cs | TRUE
7 | LV_3311-2_2_2_line_7 | NAYY 4x150 SE | 4 | 8 | 0.010967 | 0.208 | 0.08 | 261 | 0 | 0.27 | 1 | 1 | cs | TRUE
8 | LV_3311-2_2_2_line_8 | NAYY 4x150 SE | 5 | 10 | 0.030018 | 0.208 | 0.08 | 261 | 0 | 0.27 | 1 | 1 | cs | TRUE
9 | LV_3311-2_2_2_line_9 | NAYY 4x150 SE | 6 | 7 | 0.023086 | 0.208 | 0.08 | 261 | 0 | 0.27 | 1 | 1 | cs | TRUE
10 | LV_3311-2_2_2_line_10 | NAYY 4x150 SE | 7 | 8 | 0.0046292 | 0.208 | 0.08 | 261 | 0 | 0.27 | 1 | 1 | cs | TRUE
11 | LV_3311-2_2_2_line_11 | NAYY 4x150 SE | 9 | 41 | 0.01349 | 0.208 | 0.08 | 261 | 0 | 0.27 | 1 | 1 | cs | TRUE
12 | LV_3311-2_2_2_line_12 | NAYY 4x150 SE | 9 | 40 | 0.011481 | 0.208 | 0.08 | 261 | 0 | 0.27 | 1 | 1 | cs | TRUE
13 | LV_3311-2_2_2_line_13 | NAYY 4x150 SE | 10 | 11 | 0.013913 | 0.208 | 0.08 | 261 | 0 | 0.27 | 1 | 1 | cs | TRUE
14 | LV_3311-2_2_2_line_14 | NAYY 4x150 SE | 10 | 12 | 0.014777 | 0.208 | 0.08 | 261 | 0 | 0.27 | 1 | 1 | cs | TRUE
15 | LV_3311-2_2_2_line_15 | NAYY 4x150 SE | 11 | 13 | 0.027317 | 0.208 | 0.08 | 261 | 0 | 0.27 | 1 | 1 | cs | TRUE
16 | LV_3311-2_2_2_line_16 | NAYY 4x150 SE | 12 | 14 | 0.072628 | 0.208 | 0.08 | 261 | 0 | 0.27 | 1 | 1 | cs | TRUE
17 | LV_3311-2_2_2_line_17 | NAYY 4x150 SE | 12 | 15 | 0.069535 | 0.208 | 0.08 | 261 | 0 | 0.27 | 1 | 1 | cs | TRUE
18 | LV_3311-2_2_2_line_18 | NAYY 4x150 SE | 13 | 16 | 0.028241 | 0.208 | 0.08 | 261 | 0 | 0.27 | 1 | 1 | cs | TRUE
19 | LV_3311-2_2_2_line_19 | NAYY 4x150 SE | 15 | 17 | 0.053677 | 0.208 | 0.08 | 261 | 0 | 0.27 | 1 | 1 | cs | TRUE
20 | LV_3311-2_2_2_line_20 | NAYY 4x150 SE | 18 | 19 | 0.043927 | 0.208 | 0.08 | 261 | 0 | 0.27 | 1 | 1 | cs | TRUE
21 | LV_3311-2_2_2_line_21 | NAYY 4x150 SE | 18 | 20 | 0.079613 | 0.208 | 0.08 | 261 | 0 | 0.27 | 1 | 1 | cs | TRUE
22 | LV_3311-2_2_2_line_22 | NAYY 4x150 SE | 19 | 21 | 0.030079 | 0.208 | 0.08 | 261 | 0 | 0.27 | 1 | 1 | cs | TRUE
23 | LV_3311-2_2_2_line_23 | NAYY 4x150 SE | 20 | 66 | 0.016263 | 0.208 | 0.08 | 261 | 0 | 0.27 | 1 | 1 | cs | TRUE
24 | LV_3311-2_2_2_line_24 | NAYY 4x150 SE | 21 | 22 | 0.015905 | 0.208 | 0.08 | 261 | 0 | 0.27 | 1 | 1 | cs | TRUE
25 | LV_3311-2_2_2_line_25 | NAYY 4x150 SE | 22 | 35 | 0.098687 | 0.208 | 0.08 | 261 | 0 | 0.27 | 1 | 1 | cs | TRUE
26 | LV_3311-2_2_2_line_26 | NAYY 4x150 SE | 23 | 24 | 0.12109 | 0.208 | 0.08 | 261 | 0 | 0.27 | 1 | 1 | cs | TRUE
27 | LV_3311-2_2_2_line_27 | NAYY 4x150 SE | 24 | 42 | 0.041067 | 0.208 | 0.08 | 261 | 0 | 0.27 | 1 | 1 | cs | TRUE
28 | LV_3311-2_2_2_line_28 | NAYY 4x150 SE | 24 | 46 | 0.045648 | 0.208 | 0.08 | 261 | 0 | 0.27 | 1 | 1 | cs | TRUE
29 | LV_3311-2_2_2_line_29 | NAYY 4x150 SE | 25 | 26 | 0.031807 | 0.208 | 0.08 | 261 | 0 | 0.27 | 1 | 1 | cs | TRUE
30 | LV_3311-2_2_2_line_30 | NAYY 4x150 SE | 25 | 27 | 0.020386 | 0.208 | 0.08 | 261 | 0 | 0.27 | 1 | 1 | cs | TRUE
31 | LV_3311-2_2_2_line_31 | NAYY 4x150 SE | 26 | 43 | 0.022218 | 0.208 | 0.08 | 261 | 0 | 0.27 | 1 | 1 | cs | TRUE
32 | LV_3311-2_2_2_line_32 | NAYY 4x150 SE | 28 | 29 | 0.023114 | 0.208 | 0.08 | 261 | 0 | 0.27 | 1 | 1 | cs | TRUE
33 | LV_3311-2_2_2_line_33 | NAYY 4x150 SE | 28 | 30 | 0.062542 | 0.208 | 0.08 | 261 | 0 | 0.27 | 1 | 1 | cs | TRUE
34 | LV_3311-2_2_2_line_34 | NAYY 4x150 SE | 29 | 31 | 0.065822 | 0.208 | 0.08 | 261 | 0 | 0.27 | 1 | 1 | cs | TRUE
35 | LV_3311-2_2_2_line_35 | NAYY 4x150 SE | 30 | 32 | 0.042042 | 0.208 | 0.08 | 261 | 0 | 0.27 | 1 | 1 | cs | TRUE
36 | LV_3311-2_2_2_line_36 | NAYY 4x150 SE | 31 | 33 | 0.025666 | 0.208 | 0.08 | 261 | 0 | 0.27 | 1 | 1 | cs | TRUE
37 | LV_3311-2_2_2_line_37 | NAYY 4x150 SE | 32 | 44 | 0.0052704 | 0.208 | 0.08 | 261 | 0 | 0.27 | 1 | 1 | cs | TRUE
38 | LV_3311-2_2_2_line_38 | NAYY 4x150 SE | 32 | 37 | 0.027226 | 0.208 | 0.08 | 261 | 0 | 0.27 | 1 | 1 | cs | TRUE
39 | LV_3311-2_2_2_line_39 | NAYY 4x150 SE | 33 | 34 | 0.050576 | 0.208 | 0.08 | 261 | 0 | 0.27 | 1 | 1 | cs | TRUE
40 | LV_3311-2_2_2_line_40 | NAYY 4x150 SE | 34 | 39 | 0.044003 | 0.208 | 0.08 | 261 | 0 | 0.27 | 1 | 1 | cs | TRUE
41 | LV_3311-2_2_2_line_41 | NAYY 4x150 SE | 35 | 36 | 0.014125 | 0.208 | 0.08 | 261 | 0 | 0.27 | 1 | 1 | cs | TRUE
42 | LV_3311-2_2_2_line_42 | NAYY 4x150 SE | 35 | 37 | 0.13482 | 0.208 | 0.08 | 261 | 0 | 0.27 | 1 | 1 | cs | TRUE
43 | LV_3311-2_2_2_line_43 | NAYY 4x150 SE | 36 | 38 | 0.041308 | 0.208 | 0.08 | 261 | 0 | 0.27 | 1 | 1 | cs | TRUE
44 | LV_3311-2_2_2_line_44 | NAYY 4x150 SE | 41 | 61 | 0.009153 | 0.208 | 0.08 | 261 | 0 | 0.27 | 1 | 1 | cs | TRUE
45 | LV_3311-2_2_2_line_45 | NAYY 4x150 SE | 41 | 58 | 0.001712 | 0.208 | 0.08 | 261 | 0 | 0.27 | 1 | 1 | cs | TRUE
46 | LV_3311-2_2_2_line_46 | NAYY 4x150 SE | 43 | 46 | 0.015913 | 0.208 | 0.08 | 261 | 0 | 0.27 | 1 | 1 | cs | TRUE
47 | LV_3311-2_2_2_line_47 | NAYY 4x150 SE | 44 | 69 | 0.010621 | 0.208 | 0.08 | 261 | 0 | 0.27 | 1 | 1 | cs | TRUE
48 | LV_3311-2_2_2_line_48 | NAYY 4x150 SE | 45 | 46 | 0.026516 | 0.208 | 0.08 | 261 | 0 | 0.27 | 1 | 1 | cs | TRUE
49 | LV_3311-2_2_2_line_49 | NAYY 4x150 SE | 45 | 47 | 0.14562 | 0.208 | 0.08 | 261 | 0 | 0.27 | 1 | 1 | cs | TRUE
50 | LV_3311-2_2_2_line_50 | NAYY 4x150 SE | 46 | 48 | 0.009413 | 0.208 | 0.08 | 261 | 0 | 0.27 | 1 | 1 | cs | TRUE
51 | LV_3311-2_2_2_line_51 | NAYY 4x150 SE | 47 | 124 | 0.078946 | 0.208 | 0.08 | 261 | 0 | 0.27 | 1 | 1 | cs | TRUE
52 | LV_3311-2_2_2_line_52 | NAYY 4x150 SE | 49 | 50 | 0.013801 | 0.208 | 0.08 | 261 | 0 | 0.27 | 1 | 1 | cs | TRUE
53 | LV_3311-2_2_2_line_53 | NAYY 4x150 SE | 49 | 51 | 0.077189 | 0.208 | 0.08 | 261 | 0 | 0.27 | 1 | 1 | cs | TRUE
54 | LV_3311-2_2_2_line_54 | NAYY 4x150 SE | 50 | 52 | 0.016734 | 0.208 | 0.08 | 261 | 0 | 0.27 | 1 | 1 | cs | TRUE
55 | LV_3311-2_2_2_line_55 | NAYY 4x150 SE | 51 | 172 | 0.02907 | 0.208 | 0.08 | 261 | 0 | 0.27 | 1 | 1 | cs | TRUE
56 | LV_3311-2_2_2_line_56 | NAYY 4x150 SE | 52 | 53 | 0.010762 | 0.208 | 0.08 | 261 | 0 | 0.27 | 1 | 1 | cs | TRUE
57 | LV_3311-2_2_2_line_57 | NAYY 4x150 SE | 53 | 54 | 0.053505 | 0.208 | 0.08 | 261 | 0 | 0.27 | 1 | 1 | cs | TRUE
58 | LV_3311-2_2_2_line_58 | NAYY 4x150 SE | 54 | 55 | 0.021036 | 0.208 | 0.08 | 261 | 0 | 0.27 | 1 | 1 | cs | TRUE
59 | LV_3311-2_2_2_line_59 | NAYY 4x150 SE | 56 | 57 | 0.00029868 | 0.208 | 0.08 | 261 | 0 | 0.27 | 1 | 1 | cs | TRUE
60 | LV_3311-2_2_2_line_60 | NAYY 4x150 SE | 57 | 58 | 0.013564 | 0.208 | 0.08 | 261 | 0 | 0.27 | 1 | 1 | cs | TRUE
61 | LV_3311-2_2_2_line_61 | NAYY 4x150 SE | 58 | 59 | 0.038526 | 0.208 | 0.08 | 261 | 0 | 0.27 | 1 | 1 | cs | TRUE
62 | LV_3311-2_2_2_line_62 | NAYY 4x150 SE | 59 | 60 | 0.021169 | 0.208 | 0.08 | 261 | 0 | 0.27 | 1 | 1 | cs | TRUE
63 | LV_3311-2_2_2_line_63 | NAYY 4x150 SE | 60 | 64 | 0.028 | 0.208 | 0.08 | 261 | 0 | 0.27 | 1 | 1 | cs | TRUE
64 | LV_3311-2_2_2_line_64 | NAYY 4x150 SE | 62 | 63 | 0.027048 | 0.208 | 0.08 | 261 | 0 | 0.27 | 1 | 1 | cs | TRUE
65 | LV_3311-2_2_2_line_65 | NAYY 4x150 SE | 62 | 64 | 0.004408 | 0.208 | 0.08 | 261 | 0 | 0.27 | 1 | 1 | cs | TRUE
66 | LV_3311-2_2_2_line_66 | NAYY 4x150 SE | 62 | 65 | 0.065651 | 0.208 | 0.08 | 261 | 0 | 0.27 | 1 | 1 | cs | TRUE
67 | LV_3311-2_2_2_line_67 | NAYY 4x150 SE | 64 | 68 | 0.013742 | 0.208 | 0.08 | 261 | 0 | 0.27 | 1 | 1 | cs | TRUE
68 | LV_3311-2_2_2_line_68 | NAYY 4x150 SE | 65 | 171 | 0.003407 | 0.208 | 0.08 | 261 | 0 | 0.27 | 1 | 1 | cs | TRUE
69 | LV_3311-2_2_2_line_69 | NAYY 4x150 SE | 65 | 181 | 0.023089 | 0.208 | 0.08 | 261 | 0 | 0.27 | 1 | 1 | cs | TRUE
70 | LV_3311-2_2_2_line_70 | NAYY 4x150 SE | 66 | 67 | 0.073156 | 0.208 | 0.08 | 261 | 0 | 0.27 | 1 | 1 | cs | TRUE
71 | LV_3311-2_2_2_line_71 | NAYY 4x150 SE | 67 | 180 | 0.054525 | 0.208 | 0.08 | 261 | 0 | 0.27 | 1 | 1 | cs | TRUE
72 | LV_3311-2_2_2_line_72 | NAYY 4x150 SE | 69 | 70 | 0.021886 | 0.208 | 0.08 | 261 | 0 | 0.27 | 1 | 1 | cs | TRUE
73 | LV_3311-2_2_2_line_73 | NAYY 4x150 SE | 70 | 71 | 0.034641 | 0.208 | 0.08 | 261 | 0 | 0.27 | 1 | 1 | cs | TRUE
74 | LV_3311-2_2_2_line_74 | NAYY 4x150 SE | 71 | 72 | 0.045019 | 0.208 | 0.08 | 261 | 0 | 0.27 | 1 | 1 | cs | TRUE
75 | LV_3311-2_2_2_line_75 | NAYY 4x150 SE | 72 | 189 | 0.10359 | 0.208 | 0.08 | 261 | 0 | 0.27 | 1 | 1 | cs | TRUE
76 | LV_3311-2_2_2_line_76 | NAYY 4x150 SE | 72 | 190 | 0.02838 | 0.208 | 0.08 | 261 | 0 | 0.27 | 1 | 1 | cs | TRUE
77 | LV_3311-2_2_2_line_77 | NAYY 4x150 SE | 73 | 74 | 0.15847 | 0.208 | 0.08 | 261 | 0 | 0.27 | 1 | 1 | cs | TRUE
78 | LV_3311-2_2_2_line_78 | NAYY 4x150 SE | 74 | 75 | 0.079957 | 0.208 | 0.08 | 261 | 0 | 0.27 | 1 | 1 | cs | TRUE
79 | LV_3311-2_2_2_line_79 | NAYY 4x150 SE | 74 | 76 | 0.096719 | 0.208 | 0.08 | 261 | 0 | 0.27 | 1 | 1 | cs | TRUE
80 | LV_3311-2_2_2_line_80 | NAYY 4x150 SE | 75 | 77 | 0.054887 | 0.208 | 0.08 | 261 | 0 | 0.27 | 1 | 1 | cs | TRUE
81 | LV_3311-2_2_2_line_81 | NAYY 4x150 SE | 76 | 78 | 0.079919 | 0.208 | 0.08 | 261 | 0 | 0.27 | 1 | 1 | cs | TRUE
82 | LV_3311-2_2_2_line_82 | NAYY 4x150 SE | 77 | 79 | 0.11249 | 0.208 | 0.08 | 261 | 0 | 0.27 | 1 | 1 | cs | TRUE
83 | LV_3311-2_2_2_line_83 | NAYY 4x150 SE | 78 | 80 | 0.030399 | 0.208 | 0.08 | 261 | 0 | 0.27 | 1 | 1 | cs | TRUE
84 | LV_3311-2_2_2_line_84 | NAYY 4x150 SE | 79 | 81 | 0.065643 | 0.208 | 0.08 | 261 | 0 | 0.27 | 1 | 1 | cs | TRUE
85 | LV_3311-2_2_2_line_85 | NAYY 4x150 SE | 80 | 82 | 0.043456 | 0.208 | 0.08 | 261 | 0 | 0.27 | 1 | 1 | cs | TRUE
86 | LV_3311-2_2_2_line_86 | NAYY 4x150 SE | 80 | 83 | 0.079232 | 0.208 | 0.08 | 261 | 0 | 0.27 | 1 | 1 | cs | TRUE
87 | LV_3311-2_2_2_line_87 | NAYY 4x150 SE | 81 | 105 | 0.066937 | 0.208 | 0.08 | 261 | 0 | 0.27 | 1 | 1 | cs | TRUE
88 | LV_3311-2_2_2_line_88 | NAYY 4x150 SE | 82 | 104 | 0.0073045 | 0.208 | 0.08 | 261 | 0 | 0.27 | 1 | 1 | cs | TRUE
89 | LV_3311-2_2_2_line_89 | NAYY 4x150 SE | 83 | 96 | 0.17764 | 0.208 | 0.08 | 261 | 0 | 0.27 | 1 | 1 | cs | TRUE
90 | LV_3311-2_2_2_line_90 | NAYY 4x150 SE | 84 | 85 | 0.042821 | 0.208 | 0.08 | 261 | 0 | 0.27 | 1 | 1 | cs | TRUE
91 | LV_3311-2_2_2_line_91 | NAYY 4x150 SE | 84 | 86 | 0.054947 | 0.208 | 0.08 | 261 | 0 | 0.27 | 1 | 1 | cs | TRUE
92 | LV_3311-2_2_2_line_92 | NAYY 4x150 SE | 85 | 87 | 0.0051099 | 0.208 | 0.08 | 261 | 0 | 0.27 | 1 | 1 | cs | TRUE
93 | LV_3311-2_2_2_line_93 | NAYY 4x150 SE | 86 | 88 | 0.014105 | 0.208 | 0.08 | 261 | 0 | 0.27 | 1 | 1 | cs | TRUE
94 | LV_3311-2_2_2_line_94 | NAYY 4x150 SE | 86 | 89 | 0.15214 | 0.208 | 0.08 | 261 | 0 | 0.27 | 1 | 1 | cs | TRUE
95 | LV_3311-2_2_2_line_95 | NAYY 4x150 SE | 88 | 90 | 0.024401 | 0.208 | 0.08 | 261 | 0 | 0.27 | 1 | 1 | cs | TRUE
96 | LV_3311-2_2_2_line_96 | NAYY 4x150 SE | 89 | 91 | 0.096919 | 0.208 | 0.08 | 261 | 0 | 0.27 | 1 | 1 | cs | TRUE
97 | LV_3311-2_2_2_line_97 | NAYY 4x150 SE | 90 | 92 | 0.059671 | 0.208 | 0.08 | 261 | 0 | 0.27 | 1 | 1 | cs | TRUE
98 | LV_3311-2_2_2_line_98 | NAYY 4x150 SE | 91 | 93 | 0.041089 | 0.208 | 0.08 | 261 | 0 | 0.27 | 1 | 1 | cs | TRUE
99 | LV_3311-2_2_2_line_99 | NAYY 4x150 SE | 92 | 98 | 0.039202 | 0.208 | 0.08 | 261 | 0 | 0.27 | 1 | 1 | cs | TRUE
100 | LV_3311-2_2_2_line_100 | NAYY 4x150 SE | 93 | 99 | 0.0082412 | 0.208 | 0.08 | 261 | 0 | 0.27 | 1 | 1 | cs | TRUE
101 | LV_3311-2_2_2_line_101 | NAYY 4x150 SE | 94 | 95 | 0.03 | 0.208 | 0.08 | 261 | 0 | 0.27 | 1 | 1 | cs | TRUE
102 | LV_3311-2_2_2_line_102 | NAYY 4x150 SE | 95 | 100 | 0.019367 | 0.208 | 0.08 | 261 | 0 | 0.27 | 1 | 1 | cs | TRUE
103 | LV_3311-2_2_2_line_103 | NAYY 4x150 SE | 96 | 97 | 0.17534 | 0.208 | 0.08 | 261 | 0 | 0.27 | 1 | 1 | cs | TRUE
104 | LV_3311-2_2_2_line_104 | NAYY 4x150 SE | 97 | 101 | 0.010513 | 0.208 | 0.08 | 261 | 0 | 0.27 | 1 | 1 | cs | TRUE
105 | LV_3311-2_2_2_line_105 | NAYY 4x150 SE | 97 | 98 | 0.053322 | 0.208 | 0.08 | 261 | 0 | 0.27 | 1 | 1 | cs | TRUE
106 | LV_3311-2_2_2_line_106 | NAYY 4x150 SE | 99 | 102 | 0.028047 | 0.208 | 0.08 | 261 | 0 | 0.27 | 1 | 1 | cs | TRUE
107 | LV_3311-2_2_2_line_107 | NAYY 4x150 SE | 99 | 103 | 0.029577 | 0.208 | 0.08 | 261 | 0 | 0.27 | 1 | 2 | cs | TRUE
108 | LV_3311-2_2_2_line_108 | NAYY 4x150 SE | 100 | 101 | 0.032644 | 0.208 | 0.08 | 261 | 0 | 0.27 | 1 | 1 | cs | TRUE
109 | LV_3311-2_2_2_line_109 | NAYY 4x150 SE | 102 | 119 | 0.05977 | 0.208 | 0.08 | 261 | 0 | 0.27 | 1 | 1 | cs | TRUE
110 | LV_3311-2_2_2_line_110 | NAYY 4x150 SE | 103 | 112 | 0.078714 | 0.208 | 0.08 | 261 | 0 | 0.27 | 1 | 2 | cs | TRUE
111 | LV_3311-2_2_2_line_111 | NAYY 4x150 SE | 105 | 106 | 0.16965 | 0.208 | 0.08 | 261 | 0 | 0.27 | 1 | 1 | cs | TRUE
112 | LV_3311-2_2_2_line_112 | NAYY 4x150 SE | 106 | 107 | 0.040803 | 0.208 | 0.08 | 261 | 0 | 0.27 | 1 | 1 | cs | TRUE
113 | LV_3311-2_2_2_line_113 | NAYY 4x150 SE | 107 | 108 | 0.036565 | 0.208 | 0.08 | 261 | 0 | 0.27 | 1 | 1 | cs | TRUE
114 | LV_3311-2_2_2_line_114 | NAYY 4x150 SE | 108 | 109 | 0.12171 | 0.208 | 0.08 | 261 | 0 | 0.27 | 1 | 1 | cs | TRUE
115 | LV_3311-2_2_2_line_115 | NAYY 4x150 SE | 109 | 110 | 0.010516 | 0.208 | 0.08 | 261 | 0 | 0.27 | 1 | 1 | cs | TRUE
116 | LV_3311-2_2_2_line_116 | NAYY 4x150 SE | 109 | 111 | 0.025424 | 0.208 | 0.08 | 261 | 0 | 0.27 | 1 | 1 | cs | TRUE
117 | LV_3311-2_2_2_line_117 | NAYY 4x150 SE | 111 | 200 | 0.081908 | 0.208 | 0.08 | 261 | 0 | 0.27 | 1 | 1 | cs | TRUE
118 | LV_3311-2_2_2_line_118 | NAYY 4x150 SE | 112 | 113 | 0.0188 | 0.208 | 0.08 | 261 | 0 | 0.27 | 1 | 2 | cs | TRUE
119 | LV_3311-2_2_2_line_119 | NAYY 4x150 SE | 113 | 114 | 0.051201 | 0.208 | 0.08 | 261 | 0 | 0.27 | 1 | 1 | cs | TRUE
120 | LV_3311-2_2_2_line_120 | NAYY 4x150 SE | 113 | 115 | 0.025785 | 0.208 | 0.08 | 261 | 0 | 0.27 | 1 | 2 | cs | TRUE
121 | LV_3311-2_2_2_line_121 | NAYY 4x150 SE | 114 | 116 | 0.049796 | 0.208 | 0.08 | 261 | 0 | 0.27 | 1 | 1 | cs | TRUE
122 | LV_3311-2_2_2_line_122 | NAYY 4x150 SE | 115 | 117 | 0.019097 | 0.208 | 0.08 | 261 | 0 | 0.27 | 1 | 1 | cs | TRUE
123 | LV_3311-2_2_2_line_123 | NAYY 4x150 SE | 115 | 118 | 0.0068589 | 0.208 | 0.08 | 261 | 0 | 0.27 | 1 | 2 | cs | TRUE
124 | LV_3311-2_2_2_line_124 | NAYY 4x150 SE | 116 | 120 | 0.078157 | 0.208 | 0.08 | 261 | 0 | 0.27 | 1 | 1 | cs | TRUE
125 | LV_3311-2_2_2_line_125 | NAYY 4x150 SE | 117 | 121 | 0.058852 | 0.208 | 0.08 | 261 | 0 | 0.27 | 1 | 1 | cs | TRUE
126 | LV_3311-2_2_2_line_126 | NAYY 4x150 SE | 118 | 122 | 0.019447 | 0.208 | 0.08 | 261 | 0 | 0.27 | 1 | 2 | cs | TRUE
127 | LV_3311-2_2_2_line_127 | NAYY 4x150 SE | 119 | 123 | 0.054285 | 0.208 | 0.08 | 261 | 0 | 0.27 | 1 | 1 | cs | TRUE
128 | LV_3311-2_2_2_line_128 | NAYY 4x150 SE | 120 | 124 | 0.007893 | 0.208 | 0.08 | 261 | 0 | 0.27 | 1 | 1 | cs | TRUE
129 | LV_3311-2_2_2_line_129 | NAYY 4x150 SE | 121 | 125 | 0.029546 | 0.208 | 0.08 | 261 | 0 | 0.27 | 1 | 1 | cs | TRUE
130 | LV_3311-2_2_2_line_130 | NAYY 4x150 SE | 121 | 126 | 0.026066 | 0.208 | 0.08 | 261 | 0 | 0.27 | 1 | 1 | cs | TRUE
131 | LV_3311-2_2_2_line_131 | NAYY 4x150 SE | 122 | 127 | 0.050512 | 0.208 | 0.08 | 261 | 0 | 0.27 | 1 | 2 | cs | TRUE
132 | LV_3311-2_2_2_line_132 | NAYY 4x150 SE | 123 | 136 | 0.065652 | 0.208 | 0.08 | 261 | 0 | 0.27 | 1 | 1 | cs | TRUE
133 | LV_3311-2_2_2_line_133 | NAYY 4x150 SE | 126 | 146 | 0.018499 | 0.208 | 0.08 | 261 | 0 | 0.27 | 1 | 1 | cs | TRUE
134 | LV_3311-2_2_2_line_134 | NAYY 4x150 SE | 127 | 137 | 0.06649 | 0.208 | 0.08 | 261 | 0 | 0.27 | 1 | 2 | cs | TRUE
135 | LV_3311-2_2_2_line_135 | NAYY 4x150 SE | 127 | 138 | 0.028198 | 0.208 | 0.08 | 261 | 0 | 0.27 | 1 | 1 | cs | TRUE
136 | LV_3311-2_2_2_line_136 | NAYY 4x150 SE | 127 | 139 | 0.023241 | 0.208 | 0.08 | 261 | 0 | 0.27 | 1 | 1 | cs | TRUE
137 | LV_3311-2_2_2_line_137 | NAYY 4x150 SE | 128 | 129 | 0.033653 | 0.208 | 0.08 | 261 | 0 | 0.27 | 1 | 1 | cs | TRUE
138 | LV_3311-2_2_2_line_138 | NAYY 4x150 SE | 129 | 130 | 0.0017266 | 0.208 | 0.08 | 261 | 0 | 0.27 | 1 | 1 | cs | TRUE
139 | LV_3311-2_2_2_line_139 | NAYY 4x150 SE | 130 | 131 | 0.028434 | 0.208 | 0.08 | 261 | 0 | 0.27 | 1 | 1 | cs | TRUE
140 | LV_3311-2_2_2_line_140 | NAYY 4x150 SE | 131 | 132 | 0.018725 | 0.208 | 0.08 | 261 | 0 | 0.27 | 1 | 1 | cs | TRUE
141 | LV_3311-2_2_2_line_141 | NAYY 4x150 SE | 131 | 133 | 0.019366 | 0.208 | 0.08 | 261 | 0 | 0.27 | 1 | 1 | cs | TRUE
142 | LV_3311-2_2_2_line_142 | NAYY 4x150 SE | 132 | 134 | 0.019949 | 0.208 | 0.08 | 261 | 0 | 0.27 | 1 | 1 | cs | TRUE
143 | LV_3311-2_2_2_line_143 | NAYY 4x150 SE | 133 | 135 | 0.020296 | 0.208 | 0.08 | 261 | 0 | 0.27 | 1 | 1 | cs | TRUE
144 | LV_3311-2_2_2_line_144 | NAYY 4x150 SE | 134 | 153 | 0.00048741 | 0.208 | 0.08 | 261 | 0 | 0.27 | 1 | 1 | cs | TRUE
145 | LV_3311-2_2_2_line_145 | NAYY 4x150 SE | 135 | 163 | 0.012828 | 0.208 | 0.08 | 261 | 0 | 0.27 | 1 | 2 | cs | TRUE
146 | LV_3311-2_2_2_line_146 | NAYY 4x150 SE | 135 | 160 | 0.022476 | 0.208 | 0.08 | 261 | 0 | 0.27 | 1 | 2 | cs | TRUE
147 | LV_3311-2_2_2_line_147 | NAYY 4x150 SE | 136 | 184 | 0.10326 | 0.208 | 0.08 | 261 | 0 | 0.27 | 1 | 1 | cs | TRUE
148 | LV_3311-2_2_2_line_148 | NAYY 4x150 SE | 137 | 140 | 0.061117 | 0.208 | 0.08 | 261 | 0 | 0.27 | 1 | 2 | cs | TRUE
149 | LV_3311-2_2_2_line_149 | NAYY 4x150 SE | 138 | 141 | 0.015291 | 0.208 | 0.08 | 261 | 0 | 0.27 | 1 | 1 | cs | TRUE
150 | LV_3311-2_2_2_line_150 | NAYY 4x150 SE | 139 | 142 | 0.0078746 | 0.208 | 0.08 | 261 | 0 | 0.27 | 1 | 1 | cs | TRUE
151 | LV_3311-2_2_2_line_151 | NAYY 4x150 SE | 140 | 143 | 0.0048153 | 0.208 | 0.08 | 261 | 0 | 0.27 | 1 | 2 | cs | TRUE
152 | LV_3311-2_2_2_line_152 | NAYY 4x150 SE | 141 | 144 | 0.0048167 | 0.208 | 0.08 | 261 | 0 | 0.27 | 1 | 1 | cs | TRUE
153 | LV_3311-2_2_2_line_153 | NAYY 4x150 SE | 142 | 145 | 0.027882 | 0.208 | 0.08 | 261 | 0 | 0.27 | 1 | 1 | cs | TRUE
154 | LV_3311-2_2_2_line_154 | NAYY 4x150 SE | 143 | 165 | 0.011491 | 0.208 | 0.08 | 261 | 0 | 0.27 | 1 | 1 | cs | TRUE
155 | LV_3311-2_2_2_line_155 | NAYY 4x150 SE | 143 | 164 | 0.029187 | 0.208 | 0.08 | 261 | 0 | 0.27 | 1 | 2 | cs | TRUE
156 | LV_3311-2_2_2_line_156 | NAYY 4x150 SE | 144 | 166 | 0.019932 | 0.208 | 0.08 | 261 | 0 | 0.27 | 1 | 1 | cs | TRUE
157 | LV_3311-2_2_2_line_157 | NAYY 4x150 SE | 146 | 147 | 0.092466 | 0.208 | 0.08 | 261 | 0 | 0.27 | 1 | 1 | cs | TRUE
158 | LV_3311-2_2_2_line_158 | NAYY 4x150 SE | 147 | 148 | 0.13366 | 0.208 | 0.08 | 261 | 0 | 0.27 | 1 | 1 | cs | TRUE
159 | LV_3311-2_2_2_line_159 | NAYY 4x150 SE | 149 | 150 | 0.006437 | 0.208 | 0.08 | 261 | 0 | 0.27 | 1 | 1 | cs | TRUE
160 | LV_3311-2_2_2_line_160 | NAYY 4x150 SE | 149 | 151 | 0.075648 | 0.208 | 0.08 | 261 | 0 | 0.27 | 1 | 1 | cs | TRUE
161 | LV_3311-2_2_2_line_161 | NAYY 4x150 SE | 151 | 152 | 0.036929 | 0.208 | 0.08 | 261 | 0 | 0.27 | 1 | 1 | cs | TRUE
162 | LV_3311-2_2_2_line_162 | NAYY 4x150 SE | 152 | 176 | 0.090091 | 0.208 | 0.08 | 261 | 0 | 0.27 | 1 | 1 | cs | TRUE
163 | LV_3311-2_2_2_line_163 | NAYY 4x150 SE | 153 | 154 | 0.01976 | 0.208 | 0.08 | 261 | 0 | 0.27 | 1 | 1 | cs | TRUE
164 | LV_3311-2_2_2_line_164 | NAYY 4x150 SE | 154 | 155 | 0.014366 | 0.208 | 0.08 | 261 | 0 | 0.27 | 1 | 1 | cs | TRUE
165 | LV_3311-2_2_2_line_165 | NAYY 4x150 SE | 155 | 156 | 0.0061309 | 0.208 | 0.08 | 261 | 0 | 0.27 | 1 | 1 | cs | TRUE
166 | LV_3311-2_2_2_line_166 | NAYY 4x150 SE | 156 | 157 | 0.0076449 | 0.208 | 0.08 | 261 | 0 | 0.27 | 1 | 1 | cs | TRUE
167 | LV_3311-2_2_2_line_167 | NAYY 4x150 SE | 157 | 158 | 0.0061023 | 0.208 | 0.08 | 261 | 0 | 0.27 | 1 | 1 | cs | TRUE
168 | LV_3311-2_2_2_line_168 | NAYY 4x150 SE | 159 | 160 | 0.037028 | 0.208 | 0.08 | 261 | 0 | 0.27 | 1 | 2 | cs | TRUE
169 | LV_3311-2_2_2_line_169 | NAYY 4x150 SE | 159 | 161 | 0.017395 | 0.208 | 0.08 | 261 | 0 | 0.27 | 1 | 2 | cs | TRUE
170 | LV_3311-2_2_2_line_170 | NAYY 4x150 SE | 161 | 162 | 0.023037 | 0.208 | 0.08 | 261 | 0 | 0.27 | 1 | 2 | cs | TRUE
171 | LV_3311-2_2_2_line_171 | NAYY 4x150 SE | 163 | 164 | 0.023111 | 0.208 | 0.08 | 261 | 0 | 0.27 | 1 | 2 | cs | TRUE
172 | LV_3311-2_2_2_line_172 | NAYY 4x150 SE | 165 | 167 | 0.075824 | 0.208 | 0.08 | 261 | 0 | 0.27 | 1 | 1 | cs | TRUE
173 | LV_3311-2_2_2_line_173 | NAYY 4x150 SE | 165 | 168 | 0.053744 | 0.208 | 0.08 | 261 | 0 | 0.27 | 1 | 1 | cs | TRUE
174 | LV_3311-2_2_2_line_174 | NAYY 4x150 SE | 166 | 202 | 0.01436 | 0.208 | 0.08 | 261 | 0 | 0.27 | 1 | 1 | cs | TRUE
175 | LV_3311-2_2_2_line_175 | NAYY 4x150 SE | 167 | 169 | 0.08949 | 0.208 | 0.08 | 261 | 0 | 0.27 | 1 | 1 | cs | TRUE
176 | LV_3311-2_2_2_line_176 | NAYY 4x150 SE | 168 | 170 | 0.14511 | 0.208 | 0.08 | 261 | 0 | 0.27 | 1 | 1 | cs | TRUE
177 | LV_3311-2_2_2_line_177 | NAYY 4x150 SE | 169 | 171 | 0.019488 | 0.208 | 0.08 | 261 | 0 | 0.27 | 1 | 1 | cs | TRUE
178 | LV_3311-2_2_2_line_178 | NAYY 4x150 SE | 171 | 180 | 0.011646 | 0.208 | 0.08 | 261 | 0 | 0.27 | 1 | 1 | cs | TRUE
179 | LV_3311-2_2_2_line_179 | NAYY 4x150 SE | 173 | 174 | 0.085824 | 0.208 | 0.08 | 261 | 0 | 0.27 | 1 | 1 | cs | TRUE
180 | LV_3311-2_2_2_line_180 | NAYY 4x150 SE | 173 | 175 | 0.09756 | 0.208 | 0.08 | 261 | 0 | 0.27 | 1 | 1 | cs | TRUE
181 | LV_3311-2_2_2_line_181 | NAYY 4x150 SE | 174 | 176 | 0.1615 | 0.208 | 0.08 | 261 | 0 | 0.27 | 1 | 1 | cs | TRUE
182 | LV_3311-2_2_2_line_182 | NAYY 4x150 SE | 175 | 177 | 0.073062 | 0.208 | 0.08 | 261 | 0 | 0.27 | 1 | 1 | cs | TRUE
183 | LV_3311-2_2_2_line_183 | NAYY 4x150 SE | 176 | 178 | 0.10032 | 0.208 | 0.08 | 261 | 0 | 0.27 | 1 | 1 | cs | TRUE
184 | LV_3311-2_2_2_line_184 | NAYY 4x150 SE | 177 | 179 | 0.043337 | 0.208 | 0.08 | 261 | 0 | 0.27 | 1 | 1 | cs | TRUE
185 | LV_3311-2_2_2_line_185 | NAYY 4x150 SE | 179 | 180 | 0.043109 | 0.208 | 0.08 | 261 | 0 | 0.27 | 1 | 1 | cs | TRUE
186 | LV_3311-2_2_2_line_186 | NAYY 4x150 SE | 181 | 182 | 0.027587 | 0.208 | 0.08 | 261 | 0 | 0.27 | 1 | 1 | cs | TRUE
187 | LV_3311-2_2_2_line_187 | NAYY 4x150 SE | 182 | 183 | 0.013079 | 0.208 | 0.08 | 261 | 0 | 0.27 | 1 | 1 | cs | TRUE
188 | LV_3311-2_2_2_line_188 | NAYY 4x150 SE | 184 | 185 | 0.051589 | 0.208 | 0.08 | 261 | 0 | 0.27 | 1 | 1 | cs | TRUE
189 | LV_3311-2_2_2_line_189 | NAYY 4x150 SE | 185 | 186 | 0.0089881 | 0.208 | 0.08 | 261 | 0 | 0.27 | 1 | 1 | cs | TRUE
190 | LV_3311-2_2_2_line_190 | NAYY 4x150 SE | 186 | 187 | 0.054893 | 0.208 | 0.08 | 261 | 0 | 0.27 | 1 | 1 | cs | TRUE
191 | LV_3311-2_2_2_line_191 | NAYY 4x150 SE | 187 | 188 | 0.0076124 | 0.208 | 0.08 | 261 | 0 | 0.27 | 1 | 1 | cs | TRUE
192 | LV_3311-2_2_2_line_192 | NAYY 4x150 SE | 188 | 199 | 0.02657 | 0.208 | 0.08 | 261 | 0 | 0.27 | 1 | 1 | cs | TRUE
193 | LV_3311-2_2_2_line_193 | NAYY 4x150 SE | 190 | 191 | 0.0051308 | 0.208 | 0.08 | 261 | 0 | 0.27 | 1 | 1 | cs | TRUE
194 | LV_3311-2_2_2_line_194 | NAYY 4x150 SE | 191 | 192 | 0.04457 | 0.208 | 0.08 | 261 | 0 | 0.27 | 1 | 1 | cs | TRUE
195 | LV_3311-2_2_2_line_195 | NAYY 4x150 SE | 193 | 194 | 0.028729 | 0.208 | 0.08 | 261 | 0 | 0.27 | 1 | 1 | cs | TRUE
196 | LV_3311-2_2_2_line_196 | NAYY 4x150 SE | 193 | 195 | 0.041106 | 0.208 | 0.08 | 261 | 0 | 0.27 | 1 | 1 | cs | TRUE
197 | LV_3311-2_2_2_line_197 | NAYY 4x150 SE | 194 | 196 | 0.086848 | 0.208 | 0.08 | 261 | 0 | 0.27 | 1 | 1 | cs | TRUE
198 | LV_3311-2_2_2_line_198 | NAYY 4x150 SE | 195 | 197 | 0.030796 | 0.208 | 0.08 | 261 | 0 | 0.27 | 1 | 1 | cs | TRUE
199 | LV_3311-2_2_2_line_199 | NAYY 4x150 SE | 195 | 198 | 0.078434 | 0.208 | 0.08 | 261 | 0 | 0.27 | 1 | 1 | cs | TRUE
200 | LV_3311-2_2_2_line_200 | NAYY 4x150 SE | 196 | 199 | 0.017264 | 0.208 | 0.08 | 261 | 0 | 0.27 | 1 | 1 | cs | TRUE
201 | LV_3311-2_2_2_line_201 | NAYY 4x150 SE | 200 | 201 | 0.029961 | 0.208 | 0.08 | 261 | 0 | 0.27 | 1 | 1 | cs | TRUE
202 | LV_3311-2_2_2_line_202 | NAYY 4x150 SE | 202 | 203 | 0.021342 | 0.208 | 0.08 | 261 | 0 | 0.27 | 1 | 1 | cs | TRUE

## trafo
| name | std_type | hv_bus | lv_bus | sn_mva | vn_hv_kv | vn_lv_kv | vk_percent | vkr_percent | pfe_kw | i0_percent | shift_degree | tap_side | tap_neutral | tap_min | tap_max | tap_step_percent | tap_step_degree | tap_pos | tap_phase_shifter | parallel | df | in_service
0 | LV_3311-2_2_2_trafo_255 | 0.25 MVA 20/0.4 kV | 204 | 162 | 0.25 | 20 | 0.4 | 6 | 1.44 | 0.8 | 0.32 | 150 | hv | 0 | -2 | 2 | 2.5 | 0 | 0 | FALSE | 1 | 1 | TRUE

## line_geodata
| x0 | y0 | x1 | y1 | x2 | y2 | x3 | y3 | x4 | y4 | x5 | y5 | x6 | y6 | x7 | y7 | x8 | y8 | x9 | y9 | x10 | y10 | x11 | y11 | x12 | y12
0 | 2731221.4214 | 1223218.3412 | 2731222.673 | 1223224.1958
1 | 2731217.9372 | 1223190.9086 | 2731227.5166 | 1223200.661 | 2731228.2001 | 1223202.6889 | 2731228.4253 | 1223205.5517 | 2731227.7039 | 1223210.3954 | 2731225.0223 | 1223214.6842 | 2731221.4214 | 1223218.3412
2 | 2731221.4214 | 1223218.3412 | 2731208.8103 | 1223225.6582 | 2731205.8268 | 1223228.8395 | 2731203.7946 | 1223233.9544 | 2731202.8298 | 1223239.8602 | 2731205.8683 | 1223266.171 | 2731210.2518 | 1223272.9716
3 | 2731217.9372 | 1223190.9086 | 2731204.1893 | 1223189.2264
4 | 2731217.9372 | 1223190.9086 | 2731233.667 | 1223191.8259
5 | 2731226.2453 | 1223297.7847 | 2731210.2518 | 1223272.9716
6 | 2731197.9861 | 1223189.7902 | 2731204.1893 | 1223189.2264
7 | 2731204.1893 | 1223189.2264 | 2731206.6671 | 1223178.5425
8 | 2731263.6339 | 1223193.5736 | 2731233.667 | 1223191.8259
9 | 2731210.3815 | 1223151.4454 | 2731211.3996 | 1223158.1376 | 2731207.713 | 1223174.033
10 | 2731207.713 | 1223174.033 | 2731206.6671 | 1223178.5425
11 | 2731184.7262 | 1223192.4669 | 2731197.9861 | 1223189.7902
12 | 2731197.9861 | 1223189.7902 | 2731205.0543 | 1223198.8534
13 | 2731263.6339 | 1223193.5736 | 2731256.0531 | 1223181.9075
14 | 2731278.3999 | 1223194.8447 | 2731263.6339 | 1223193.5736
15 | 2731256.0531 | 1223181.9075 | 2731241.1687 | 1223159.0018
16 | 2731254.8909 | 1223260.4246 | 2731252.7978 | 1223244.9102 | 2731254.9192 | 1223235.0711 | 2731269.4115 | 1223205.0771 | 2731278.3999 | 1223194.8447
17 | 2731347.9151 | 1223200.4269 | 2731278.3999 | 1223194.8447
18 | 2731226.6789 | 1223134.7663 | 2731238.642 | 1223155.1134 | 2731241.1687 | 1223159.0018
19 | 2731347.9151 | 1223200.4269 | 2731329.0402 | 1223218.9479 | 2731323.797 | 1223225.5154 | 2731323.4309 | 1223231.4455 | 2731324.7621 | 1223238.5029 | 2731329.1639 | 1223242.2142
20 | 2731132.0566 | 1223022.2115 | 2731132.6586 | 1223016.9316 | 2731122.2013 | 1222979.7619
21 | 2731132.0566 | 1223022.2115 | 2731123.5313 | 1223025.204 | 2731103.0144 | 1223042.4997 | 2731071.9436 | 1223073.2904
22 | 2731114.0552 | 1222950.8072 | 2731122.2013 | 1222979.7619
23 | 2731071.9436 | 1223073.2904 | 2731060.3919 | 1223084.7379
24 | 2731115.0038 | 1222935.3426 | 2731112.684 | 1222945.9335 | 2731114.0552 | 1222950.8072
25 | 2731040.6029 | 1222872.7646 | 2731095.0755 | 1222926.263 | 2731101.8055 | 1222931.7602 | 2731107.2742 | 1222934.2382 | 2731115.0038 | 1222935.3426
26 | 2731350.8429 | 1223496.2899 | 2731375.188 | 1223503.4774 | 2731398.1761 | 1223512.3364 | 2731410.4122 | 1223521.9811 | 2731447.1085 | 1223553.1612 | 2731453.7176 | 1223556.345
27 | 2731350.8429 | 1223496.2899 | 2731350.8646 | 1223499.771 | 2731351.8115 | 1223503.2725 | 2731354.3356 | 1223508.1767 | 2731365.0983 | 1223521.3361 | 2731373.4126 | 1223526.8463 | 2731374.7422 | 1223527.4692
28 | 2731350.8429 | 1223496.2899 | 2731336.0479 | 1223510.1082 | 2731331.0941 | 1223508.7311 | 2731321.6978 | 1223490.7201
29 | 2731368.7439 | 1223441.1062 | 2731355.338 | 1223449.7286 | 2731342.4992 | 1223459.0535
30 | 2731368.7439 | 1223441.1062 | 2731378.788 | 1223428.751 | 2731380.9468 | 1223424.8449
31 | 2731329.9489 | 1223477.1021 | 2731339.6172 | 1223461.1467 | 2731342.4992 | 1223459.0535
32 | 2731045.3475 | 1222742.2761 | 2731047.2698 | 1222744.384 | 2731059.6952 | 1222760.3874
33 | 2731045.3475 | 1222742.2761 | 2731041.0913 | 1222737.6091 | 2731038.3005 | 1222735.824 | 2731032.6469 | 1222734.1538 | 2730986.0445 | 1222740.3899
34 | 2731059.6952 | 1222760.3874 | 2731060.9116 | 1222761.9542 | 2731076.3203 | 1222779.9081 | 2731086.7489 | 1222790.7576 | 2731094.7609 | 1222797.6508 | 2731106.3842 | 1222805.5799 | 2731106.7999 | 1222805.8406
35 | 2730944.3744 | 1222745.966 | 2730986.0445 | 1222740.3899
36 | 2731129.9081 | 1222816.5942 | 2731125.5793 | 1222815.5885 | 2731115.3123 | 1222811.181 | 2731106.7999 | 1222805.8406
37 | 2730944.3744 | 1222745.966 | 2730939.1068 | 1222745.7933
38 | 2730944.3744 | 1222745.966 | 2730958.0092 | 1222769.5323
39 | 2731129.9081 | 1222816.5942 | 2731134.8866 | 1222817.7508 | 2731154.76 | 1222820.046 | 2731172.8484 | 1222837.962
40 | 2731172.8484 | 1222837.962 | 2731174.763 | 1222839.8584 | 2731206.9537 | 1222865.7458
41 | 2731040.6029 | 1222872.7646 | 2731033.0765 | 1222871.042 | 2731028.275 | 1222875.2795
42 | 2731040.6029 | 1222872.7646 | 2731000.5887 | 1222843.1265 | 2730958.0092 | 1222769.5323
43 | 2731011.6793 | 1222911.0817 | 2731012.4013 | 1222896.8971 | 2731021.8649 | 1222880.9367 | 2731028.275 | 1222875.2795
44 | 2731184.7262 | 1223192.4669 | 2731188.8936 | 1223200.621
45 | 2731184.7262 | 1223192.4669 | 2731183.0699 | 1223192.9197
46 | 2731321.6978 | 1223490.7201 | 2731329.9489 | 1223477.1021
47 | 2730929.4947 | 1222742.4352 | 2730934.0556 | 1222745.6277 | 2730939.1068 | 1222745.7933
48 | 2731321.6978 | 1223490.7201 | 2731304.3058 | 1223496.0631 | 2731300.0468 | 1223503.212
49 | 2731159.639 | 1223520.9075 | 2731184.217 | 1223513.141 | 2731200.2521 | 1223511.5263 | 2731252.6576 | 1223514.3059 | 2731276.0821 | 1223513.3661 | 2731296.4591 | 1223509.2342 | 2731300.0468 | 1223503.212
50 | 2731316.8165 | 1223498.7746 | 2731321.6978 | 1223490.7201
51 | 2731082.0287 | 1223529.1625 | 2731088.5534 | 1223529.336 | 2731102.9325 | 1223529.8864 | 2731117.7134 | 1223530.4457 | 2731134.0177 | 1223529.0036 | 2731159.639 | 1223520.9075
52 | 2731198.2164 | 1223392.4141 | 2731198.6481 | 1223390.9365 | 2731199.2069 | 1223384.1766 | 2731198.6573 | 1223378.7253
53 | 2731198.2164 | 1223392.4141 | 2731196.6787 | 1223397.6764 | 2731193.0102 | 1223406.1247 | 2731189.7613 | 1223424.7906 | 2731188.6779 | 1223442.27 | 2731189.4794 | 1223448.5817 | 2731190.4783 | 1223453.5078 | 2731191.4851 | 1223458.4229 | 2731194.3114 | 1223467.6299
54 | 2731198.6573 | 1223378.7253 | 2731197.4079 | 1223366.3334 | 2731199.4085 | 1223362.5503
55 | 2731203.9063 | 1223495.0148 | 2731200.3041 | 1223487.1519 | 2731194.3114 | 1223467.6299
56 | 2731199.4085 | 1223362.5503 | 2731204.4395 | 1223353.0364
57 | 2731230.9424 | 1223317.5156 | 2731231.3909 | 1223338.6819 | 2731208.1905 | 1223345.9432 | 2731204.4395 | 1223353.0364
58 | 2731226.2453 | 1223297.7847 | 2731230.6699 | 1223304.6492 | 2731230.9424 | 1223317.5156
59 | 2731178.0849 | 1223179.9848 | 2731178.1923 | 1223180.2635
60 | 2731183.0699 | 1223192.9197 | 2731178.1923 | 1223180.2635
61 | 2731183.0699 | 1223192.9197 | 2731173.1705 | 1223195.6149 | 2731145.9479 | 1223203.5995
62 | 2731145.9479 | 1223203.5995 | 2731125.847 | 1223210.2397
63 | 2731098.3159 | 1223210.2671 | 2731108.0369 | 1223212.5608 | 2731123.4794 | 1223211.0218 | 2731125.847 | 1223210.2397
64 | 2731094.3928 | 1223208.2346 | 2731088.9208 | 1223226.2289 | 2731088.8091 | 1223231.2972 | 2731089.9731 | 1223234.2475
65 | 2731098.3159 | 1223210.2671 | 2731094.3928 | 1223208.2346
66 | 2731036.9654 | 1223199.7968 | 2731040.1408 | 1223196.1637 | 2731043.835 | 1223193.4317 | 2731047.7176 | 1223191.4489 | 2731052.1153 | 1223190.1891 | 2731056.4136 | 1223189.6499 | 2731060.7005 | 1223189.6331 | 2731064.4274 | 1223190.5826 | 2731068.1501 | 1223192.0658 | 2731075.4471 | 1223196.6079 | 2731088.417 | 1223204.6779 | 2731094.3928 | 1223208.2346
67 | 2731098.3159 | 1223210.2671 | 2731099.313 | 1223216.3162 | 2731104.4386 | 1223221.9559
68 | 2731036.9654 | 1223199.7968 | 2731034.9923 | 1223202.5779
69 | 2731036.9654 | 1223199.7968 | 2731054.7932 | 1223214.4692
70 | 2731017.1646 | 1223141.9025 | 2731025.8327 | 1223118.9856 | 2731060.3919 | 1223084.7379
71 | 2731017.1646 | 1223141.9025 | 2731029.2596 | 1223160.4283 | 2731030.3414 | 1223166.4237 | 2731028.8067 | 1223192.7003
72 | 2730929.4947 | 1222742.4352 | 2730926.6582 | 1222740.4497 | 2730918.2073 | 1222737.973 | 2730909.0157 | 1222735.1429
73 | 2730909.0157 | 1222735.1429 | 2730902.532 | 1222733.1466 | 2730877.4877 | 1222731.0165 | 2730874.7702 | 1222731.1838
74 | 2730829.8358 | 1222733.9495 | 2730874.7702 | 1222731.1838
75 | 2730791.8556 | 1222646.8995 | 2730790.4983 | 1222663.0829 | 2730807.0286 | 1222687.3548 | 2730819.9792 | 1222691.5427 | 2730823.7734 | 1222701.5231 | 2730823.9328 | 1222721.5319 | 2730829.8358 | 1222733.9495
76 | 2730829.8358 | 1222733.9495 | 2730801.6397 | 1222730.7259
77 | 2730838.368 | 1223929.316 | 2730826.0542 | 1223954.5883 | 2730817.6297 | 1223965.4788 | 2730798.173 | 1223981.6646 | 2730793.1404 | 1223990.7837 | 2730786.3179 | 1224005.4125 | 2730773.3506 | 1224012.8114 | 2730758.5087 | 1224019.5687 | 2730748.5749 | 1224041.5019 | 2730744.4972 | 1224049.9751
78 | 2730838.368 | 1223929.316 | 2730851.3409 | 1223927.8777 | 2730883.7066 | 1223899.3881 | 2730900.3873 | 1223899.7551 | 2730906.1601 | 1223903.8916
79 | 2730838.368 | 1223929.316 | 2730846.1445 | 1223899.9517 | 2730842.1274 | 1223863.2444 | 2730842.536 | 1223854.3239 | 2730848.1363 | 1223847.686 | 2730853.8255 | 1223837.347
80 | 2730950.7757 | 1223935.8603 | 2730906.1601 | 1223903.8916
81 | 2730788.7219 | 1223857.0929 | 2730793.6122 | 1223854.7936 | 2730841.475 | 1223825.9995 | 2730851.0597 | 1223829.2796 | 2730853.8255 | 1223837.347
82 | 2730950.7757 | 1223935.8603 | 2730962.8793 | 1223944.533 | 2731016.495 | 1223967.6206 | 2731040.5174 | 1223985.5974 | 2731048.8631 | 1223989.5176
83 | 2730761.2119 | 1223870.0277 | 2730788.7219 | 1223857.0929
84 | 2731048.8631 | 1223989.5176 | 2731094.89 | 1224011.1377 | 2731094.901 | 1224025.9291
85 | 2730761.2119 | 1223870.0277 | 2730785.1998 | 1223906.2631
86 | 2730761.2119 | 1223870.0277 | 2730757.9849 | 1223871.5469 | 2730737.3632 | 1223883.0924 | 2730717.0656 | 1223899.5713 | 2730702.6676 | 1223905.1042 | 2730692.3156 | 1223906.6175
87 | 2731121.2242 | 1224084.6365 | 2731115.7515 | 1224080.9545 | 2731115.6371 | 1224067.5632 | 2731094.9038 | 1224029.7867 | 2731094.901 | 1224025.9291
88 | 2730785.1998 | 1223906.2631 | 2730789.2319 | 1223912.3539
89 | 2730519.6863 | 1223934.0244 | 2730557.4464 | 1223932.3732 | 2730605.2546 | 1223934.6571 | 2730621.7112 | 1223930.7149 | 2730666.2167 | 1223911.3758 | 2730684.3498 | 1223907.782 | 2730692.3156 | 1223906.6175
90 | 2730554.1085 | 1223644.4196 | 2730515.716 | 1223663.3844
91 | 2730607.3355 | 1223638.4601 | 2730586.5749 | 1223635.5801 | 2730564.7775 | 1223639.1494 | 2730554.1085 | 1223644.4196
92 | 2730515.716 | 1223663.3844 | 2730511.1346 | 1223665.6475
93 | 2730607.3355 | 1223638.4601 | 2730599.8115 | 1223650.3904
94 | 2730757.8666 | 1223658.4808 | 2730673.6784 | 1223654.5847 | 2730639.0916 | 1223647.0639 | 2730607.3355 | 1223638.4601
95 | 2730586.7949 | 1223671.0297 | 2730599.8115 | 1223650.3904
96 | 2730757.8666 | 1223658.4808 | 2730799.1916 | 1223660.3902 | 2730826.4957 | 1223664.449 | 2730853.3576 | 1223672.1581
97 | 2730576.6963 | 1223728.6821 | 2730577.0921 | 1223697.1003 | 2730582.1216 | 1223678.4398 | 2730586.7949 | 1223671.0297
98 | 2730892.9194 | 1223683.2288 | 2730888.7711 | 1223682.3214 | 2730853.3576 | 1223672.1581
99 | 2730576.6963 | 1223728.6821 | 2730576.5368 | 1223741.4022 | 2730573.301 | 1223764.4056 | 2730573.5659 | 1223767.6456
100 | 2730901.105 | 1223683.7493 | 2730895.2714 | 1223683.7432 | 2730892.9194 | 1223683.2288
101 | 2730632.3431 | 1223738.9998 | 2730627.4581 | 1223745.7006 | 2730616.995 | 1223764.7204
102 | 2730608.0941 | 1223781.9085 | 2730610.9206 | 1223775.7623 | 2730616.995 | 1223764.7204
103 | 2730588.8193 | 1223818.4236 | 2730587.7993 | 1223821.348 | 2730578.0746 | 1223842.4075 | 2730563.7546 | 1223859.5964 | 2730550.3486 | 1223873.158 | 2730509.0886 | 1223908.46 | 2730495.9942 | 1223920.2826 | 2730494.4899 | 1223926.9551 | 2730497.7403 | 1223932.3196 | 2730502.7554 | 1223934.6982 | 2730508.1932 | 1223935.0955 | 2730519.6863 | 1223934.0244
104 | 2730588.8193 | 1223818.4236 | 2730594.2072 | 1223816.2622 | 2730596.737 | 1223812.2922 | 2730596.737 | 1223812.2922
105 | 2730588.8193 | 1223818.4236 | 2730582.1156 | 1223794.1344 | 2730574.21 | 1223775.5235 | 2730573.5659 | 1223767.6456
106 | 2730901.105 | 1223683.7493 | 2730920.1314 | 1223704.4068
107 | 2730901.105 | 1223683.7493 | 2730906.9875 | 1223682.2218 | 2730912.312 | 1223679.5033 | 2730916.9368 | 1223675.8354 | 2730919.6224 | 1223673.4147 | 2730923.6392 | 1223668.4211 | 2730924.2765 | 1223666.9594
108 | 2730608.0941 | 1223781.9085 | 2730605.878 | 1223786.7274 | 2730602.6177 | 1223793.2167 | 2730597.7334 | 1223805.6086 | 2730596.737 | 1223812.2922
109 | 2730920.1314 | 1223704.4068 | 2730941.5749 | 1223728.6316 | 2730962.0378 | 1223746.88
110 | 2730908.3376 | 1223591.9449 | 2730908.9279 | 1223595.4267 | 2730913.2956 | 1223609.9902 | 2730918.5718 | 1223623.6063 | 2730925.3849 | 1223641.8377 | 2730926.9109 | 1223647.9874 | 2730927.7164 | 1223654.8219 | 2730926.3476 | 1223662.2089 | 2730924.2765 | 1223666.9594
111 | 2731254.1297 | 1224181.9203 | 2731233.2117 | 1224160.1412 | 2731225.9052 | 1224157.8115 | 2731210.974 | 1224156.5703 | 2731182.7023 | 1224144.9043 | 2731126.9785 | 1224088.508 | 2731121.2242 | 1224084.6365
112 | 2731254.1297 | 1224181.9203 | 2731234.2064 | 1224185.1948 | 2731213.6927 | 1224182.218
113 | 2731213.6927 | 1224182.218 | 2731181.7421 | 1224178.1215 | 2731177.3975 | 1224177.8521
114 | 2731070.4007 | 1224223.3172 | 2731078.211 | 1224218.6187 | 2731093.2107 | 1224214.3343 | 2731121.9341 | 1224187.2669 | 2731151.1388 | 1224176.2234 | 2731177.3975 | 1224177.8521
115 | 2731070.4007 | 1224223.3172 | 2731065.7617 | 1224213.874
116 | 2731070.4007 | 1224223.3172 | 2731048.6138 | 1224236.4208
117 | 2730982.7401 | 1224284.1155 | 2730993.0707 | 1224272.4332 | 2731005.6743 | 1224262.2466 | 2731048.6138 | 1224236.4208
118 | 2730906.5553 | 1223573.2785 | 2730906.7859 | 1223582.7914 | 2730908.3376 | 1223591.9449
119 | 2730906.5553 | 1223573.2785 | 2730917.5321 | 1223571.5741 | 2730934.4962 | 1223572.5479 | 2730949.5698 | 1223572.2125 | 2730957.1245 | 1223569.5098
120 | 2730910.1624 | 1223547.9482 | 2730907.4224 | 1223556.9731 | 2730906.5761 | 1223564.7498 | 2730906.5553 | 1223573.2785
121 | 2730957.1245 | 1223569.5098 | 2730966.6521 | 1223564.7155 | 2730985.1101 | 1223553.6569 | 2730994.5343 | 1223549.0827 | 2730999.0543 | 1223547.77 | 2731001.4665 | 1223547.4695
122 | 2730910.1624 | 1223547.9482 | 2730895.0129 | 1223548.6268 | 2730891.086 | 1223548.4146
123 | 2730910.1624 | 1223547.9482 | 2730912.7749 | 1223542.301 | 2730913.0982 | 1223541.7525
124 | 2731001.4665 | 1223547.4695 | 2731007.3232 | 1223546.74 | 2731014.7625 | 1223544.8021 | 2731028.8776 | 1223532.536 | 2731044.6015 | 1223528.1674 | 2731074.1386 | 1223528.9527
125 | 2730841.2683 | 1223519.8218 | 2730847.287 | 1223526.9377 | 2730855.6255 | 1223533.4374 | 2730864.9135 | 1223539.1907 | 2730871.8802 | 1223542.8691 | 2730879.7712 | 1223546.2564 | 2730887.3751 | 1223548.2141 | 2730891.086 | 1223548.4146
126 | 2730913.0982 | 1223541.7525 | 2730916.1005 | 1223536.6584 | 2730924.8966 | 1223526.3731
127 | 2731003.8848 | 1223781.3818 | 2730984.1758 | 1223766.6222 | 2730962.0378 | 1223746.88
128 | 2731082.0287 | 1223529.1625 | 2731074.1386 | 1223528.9527
129 | 2730841.2683 | 1223519.8218 | 2730836.5342 | 1223509.8318 | 2730830.0115 | 1223492.5187
130 | 2730841.2683 | 1223519.8218 | 2730832.4813 | 1223516.4704 | 2730823.3977 | 1223511.4222 | 2730818.9395 | 1223507.0148
131 | 2730955.046 | 1223486.1068 | 2730945.7036 | 1223502.1256 | 2730939.2119 | 1223510.3006 | 2730932.6316 | 1223517.3283 | 2730924.8966 | 1223526.3731
132 | 2731003.8848 | 1223781.3818 | 2731037.983 | 1223806.9171 | 2731058.6827 | 1223817.0631
133 | 2730811.42 | 1223490.3306 | 2730817.1163 | 1223505.2124 | 2730818.9395 | 1223507.0148
134 | 2730955.046 | 1223486.1068 | 2730966.3351 | 1223461.6129 | 2730970.591 | 1223454.3783 | 2730978.2927 | 1223444.3173 | 2730987.2682 | 1223437.7316 | 2730993.591 | 1223434.0364
135 | 2730955.046 | 1223486.1068 | 2730953.1764 | 1223457.9708
136 | 2730955.046 | 1223486.1068 | 2730965.0622 | 1223492.8994 | 2730970.6713 | 1223498.2828 | 2730972.7921 | 1223500.8945
137 | 2731100.5457 | 1223516.9236 | 2731096.1138 | 1223497.1205 | 2731093.1779 | 1223484.0873
138 | 2731093.1779 | 1223484.0873 | 2731092.7984 | 1223482.4028
139 | 2731086.5499 | 1223454.664 | 2731092.7984 | 1223482.4028
140 | 2731086.5499 | 1223454.664 | 2731096.2047 | 1223444.4571 | 2731099.0853 | 1223440.7747
141 | 2731086.5499 | 1223454.664 | 2731081.4386 | 1223449.4138 | 2731075.5375 | 1223440.4098 | 2731075.0076 | 1223439.2517
142 | 2731099.0853 | 1223440.7747 | 2731111.3772 | 1223425.062
143 | 2731066.5626 | 1223420.7961 | 2731075.0076 | 1223439.2517
144 | 2731111.6775 | 1223424.6781 | 2731111.3772 | 1223425.062
145 | 2731066.5626 | 1223420.7961 | 2731066.8658 | 1223412.5405 | 2731068.7804 | 1223408.3948
146 | 2731066.5626 | 1223420.7961 | 2731058.5656 | 1223435.9881 | 2731054.8151 | 1223439.7435
147 | 2731058.6827 | 1223817.0631 | 2731094.4494 | 1223834.5941 | 2731133.2992 | 1223866.487 | 2731145.1335 | 1223872.2532
148 | 2730993.591 | 1223434.0364 | 2730996.9133 | 1223432.0947 | 2731007.2009 | 1223426.9057 | 2731017.039 | 1223420.7727 | 2731023.3968 | 1223415.5862 | 2731027.8818 | 1223410.3584 | 2731038.6274 | 1223394.6156
149 | 2730953.1764 | 1223457.9708 | 2730952.8008 | 1223452.3186 | 2730953.9293 | 1223442.7589
150 | 2730977.4151 | 1223507.2607 | 2730974.6524 | 1223503.1855 | 2730972.7921 | 1223500.8945
151 | 2731041.342 | 1223390.6385 | 2731038.6274 | 1223394.6156
152 | 2730955.0512 | 1223438.101 | 2730954.1717 | 1223440.7059 | 2730953.9293 | 1223442.7589
153 | 2730974.779 | 1223534.6474 | 2730977.4707 | 1223523.3418 | 2730978.5319 | 1223512.0114 | 2730977.4151 | 1223507.2607
154 | 2731047.4887 | 1223380.9213 | 2731041.342 | 1223390.6385
155 | 2731041.342 | 1223390.6385 | 2731057.5183 | 1223388.8264 | 2731064.9299 | 1223388.1556 | 2731070.3731 | 1223388.6759
156 | 2730966.5336 | 1223422.4197 | 2730957.2799 | 1223431.5001 | 2730955.0512 | 1223438.101
157 | 2730811.42 | 1223490.3306 | 2730805.0852 | 1223481.0282 | 2730797.3211 | 1223472.5507 | 2730787.0036 | 1223463.2387 | 2730774.389 | 1223452.475 | 2730762.4338 | 1223443.1158 | 2730749.5378 | 1223434.4477 | 2730742.0807 | 1223430.341
158 | 2730742.0807 | 1223430.341 | 2730738.0545 | 1223428.1237 | 2730729.0951 | 1223426.7369 | 2730718.8895 | 1223426.824 | 2730703.9216 | 1223422.6809 | 2730685.0367 | 1223417.9514 | 2730670.8435 | 1223421.3648 | 2730661.4858 | 1223424.2952 | 2730649.1925 | 1223429.6298 | 2730637.1429 | 1223430.4327 | 2730625.2959 | 1223429.2607 | 2730617.7557 | 1223433.0317 | 2730614.3995 | 1223436.1383
159 | 2730405.864 | 1223251.5495 | 2730409.4035 | 1223246.167
160 | 2730405.864 | 1223251.5495 | 2730410.4497 | 1223254.5079 | 2730418.8762 | 1223259.1073 | 2730476.9693 | 1223276.3258
161 | 2730512.3762 | 1223286.8202 | 2730476.9693 | 1223276.3258
162 | 2730588.2039 | 1223299.4185 | 2730586.7313 | 1223301.8771 | 2730586.1874 | 1223309.0266 | 2730583.8775 | 1223311.6114 | 2730580.984 | 1223312.4375 | 2730578.1133 | 1223311.5405 | 2730576.1908 | 1223309.6078 | 2730541.8439 | 1223295.5543 | 2730512.3762 | 1223286.8202
163 | 2731111.6775 | 1223424.6781 | 2731117.4301 | 1223417.3244 | 2731124.5531 | 1223409.7138
164 | 2731124.5531 | 1223409.7138 | 2731134.37 | 1223399.2249
165 | 2731134.37 | 1223399.2249 | 2731138.5594 | 1223394.7487
166 | 2731138.5594 | 1223394.7487 | 2731140.109 | 1223393.093 | 2731143.9274 | 1223389.3069
167 | 2731148.2606 | 1223385.0103 | 2731143.9274 | 1223389.3069
168 | 2731038.9267 | 1223470.8479 | 2731038.1525 | 1223465.8633 | 2731041.918 | 1223452.6575 | 2731054.8151 | 1223439.7435
169 | 2731038.9267 | 1223470.8479 | 2731041.5962 | 1223488.037
170 | 2731040.0047 | 1223510.9299 | 2731042.0725 | 1223491.1036 | 2731041.5962 | 1223488.037
171 | 2731068.7804 | 1223408.3948 | 2731069.7178 | 1223406.3649 | 2731074.1771 | 1223400.2358 | 2731075.2215 | 1223396.2222 | 2731073.8704 | 1223392.4671 | 2731070.3731 | 1223388.6759 | 2731070.3731 | 1223388.6759
172 | 2731047.4887 | 1223380.9213 | 2731054.0031 | 1223369.3219 | 2731058.6704 | 1223359.2608 | 2731060.2236 | 1223351.0883 | 2731060.0873 | 1223343.1566 | 2731059.1512 | 1223332.961 | 2731053.501 | 1223308.6705
173 | 2731047.4887 | 1223380.9213 | 2731047.7859 | 1223369.4963 | 2731047.8254 | 1223363.5701 | 2731047.3314 | 1223361.2017 | 2731046.2278 | 1223358.9534 | 2731045.0502 | 1223357.6486 | 2731043.1834 | 1223356.64 | 2731015.6055 | 1223357.2844
174 | 2730966.5336 | 1223422.4197 | 2730968.1974 | 1223420.787 | 2730969.9948 | 1223417.0235 | 2730969.84 | 1223413.0279 | 2730968.8677 | 1223409.2924
175 | 2731033.0935 | 1223221.5587 | 2731035.8956 | 1223232.867 | 2731041.6944 | 1223254.7904 | 2731047.5427 | 1223283.0757 | 2731049.1782 | 1223290.1063 | 2731053.4338 | 1223308.3816 | 2731053.501 | 1223308.6705
176 | 2730876.1049 | 1223335.598 | 2730879.6304 | 1223338.1828 | 2730889.4073 | 1223344.136 | 2730928.8576 | 1223356.1799 | 2730952.4369 | 1223361.325 | 2730965.1614 | 1223362.9617 | 2730973.5049 | 1223360.6211 | 2730984.1069 | 1223358.0412 | 2730994.1874 | 1223357.7849 | 2731015.6055 | 1223357.2844
177 | 2731034.9923 | 1223202.5779 | 2731033.1109 | 1223207.7407 | 2731032.1091 | 1223212.9229 | 2731032.5791 | 1223219.4831 | 2731033.0935 | 1223221.5587
178 | 2731028.8067 | 1223192.7003 | 2731034.9923 | 1223202.5779
179 | 2730823.1184 | 1223253.0274 | 2730788.659 | 1223277.1782 | 2730746.8614 | 1223280.0848 | 2730745.1159 | 1223280.6839
180 | 2730823.1184 | 1223253.0274 | 2730833.273 | 1223245.9106 | 2730869.216 | 1223229.4649 | 2730904.6867 | 1223200.7559
181 | 2730588.2039 | 1223299.4185 | 2730595.7485 | 1223302.0195 | 2730604.1259 | 1223302.626 | 2730616.043 | 1223301.6533 | 2730628.4939 | 1223299.5136 | 2730642.4382 | 1223295.7053 | 2730665.3095 | 1223287.5116 | 2730675.6576 | 1223285.0923 | 2730691.2321 | 1223284.7783 | 2730707.1603 | 1223288.3976 | 2730714.9215 | 1223289.0797 | 2730725.5798 | 1223287.3901 | 2730745.1159 | 1223280.6839
182 | 2730965.5012 | 1223160.4313 | 2730917.168 | 1223190.6539 | 2730904.6867 | 1223200.7559
183 | 2730661.3304 | 1223246.235 | 2730625.892 | 1223268.4088 | 2730623.2474 | 1223271.7202 | 2730622.8655 | 1223274.9478 | 2730623.5852 | 1223281.2131 | 2730623.2812 | 1223286.7665 | 2730619.2444 | 1223291.6375 | 2730613.9291 | 1223293.2333 | 2730592.9489 | 1223295.4638 | 2730589.3378 | 1223297.5307 | 2730588.2039 | 1223299.4185
184 | 2730998.9257 | 1223162.444 | 2730993.0409 | 1223158.6855 | 2730985.7671 | 1223148.9508 | 2730985.1629 | 1223148.1368 | 2730965.5012 | 1223160.4313
185 | 2731028.8067 | 1223192.7003 | 2731017.2186 | 1223176.3097 | 2731009.1262 | 1223168.9589 | 2730998.9257 | 1223162.444
186 | 2731054.7932 | 1223214.4692 | 2731058.7762 | 1223217.7472 | 2731071.5495 | 1223223.3774 | 2731073.7817 | 1223231.5469
187 | 2731077.2291 | 1223244.1639 | 2731073.7817 | 1223231.5469
188 | 2731191.5106 | 1223894.8503 | 2731145.1335 | 1223872.2532
189 | 2731191.5106 | 1223894.8503 | 2731193.4908 | 1223895.8151 | 2731198.4894 | 1223900.4037
190 | 2731198.4894 | 1223900.4037 | 2731238.9275 | 1223937.5252
191 | 2731238.9275 | 1223937.5252 | 2731244.5354 | 1223942.673
192 | 2731266.9571 | 1223956.8052 | 2731247.1359 | 1223945.0602 | 2731244.5354 | 1223942.673
193 | 2730801.6397 | 1222730.7259 | 2730796.5421 | 1222730.1431
194 | 2730755.8836 | 1222745.1319 | 2730765.0383 | 1222741.2988 | 2730787.5671 | 1222729.117 | 2730796.5421 | 1222730.1431
195 | 2731378.8835 | 1224025.7275 | 2731355.0175 | 1224009.735
196 | 2731412.038 | 1224049.9955 | 2731390.6294 | 1224033.5984 | 2731378.8835 | 1224025.7275
197 | 2731281.8096 | 1223965.606 | 2731287.6225 | 1223969.0505 | 2731315.2879 | 1223993.4363 | 2731346.5267 | 1224004.0453 | 2731355.0175 | 1224009.735
198 | 2731412.038 | 1224049.9955 | 2731435.4677 | 1224067.9498 | 2731436.4401 | 1224068.779
199 | 2731402.3587 | 1223977.1997 | 2731417.841 | 1224023.9021 | 2731421.2961 | 1224035.0654 | 2731412.038 | 1224049.9955
200 | 2731266.9571 | 1223956.8052 | 2731281.8096 | 1223965.606
201 | 2730982.7401 | 1224284.1155 | 2730968.9333 | 1224310.3666 | 2730968.8298 | 1224310.6482
202 | 2730955.518 | 1223392.6406 | 2730968.8677 | 1223409.2924

## bus_geodata
| x | y | coords
0 | 2731221.4214 | 1223218.3412
1 | 2731222.673 | 1223224.1958
2 | 2731217.9372 | 1223190.9086
3 | 2731210.2518 | 1223272.9716
4 | 2731204.1893 | 1223189.2264
5 | 2731233.667 | 1223191.8259
6 | 2731210.3815 | 1223151.4454
7 | 2731207.713 | 1223174.033
8 | 2731206.6671 | 1223178.5425
9 | 2731197.9861 | 1223189.7902
10 | 2731263.6339 | 1223193.5736
11 | 2731256.0531 | 1223181.9075
12 | 2731278.3999 | 1223194.8447
13 | 2731241.1687 | 1223159.0018
14 | 2731254.8909 | 1223260.4246
15 | 2731347.9151 | 1223200.4269
16 | 2731226.6789 | 1223134.7663
17 | 2731329.1639 | 1223242.2142
18 | 2731132.0566 | 1223022.2115
19 | 2731122.2013 | 1222979.7619
20 | 2731071.9436 | 1223073.2904
21 | 2731114.0552 | 1222950.8072
22 | 2731115.0038 | 1222935.3426
23 | 2731453.7176 | 1223556.345
24 | 2731350.8429 | 1223496.2899
25 | 2731368.7439 | 1223441.1062
26 | 2731342.4992 | 1223459.0535
27 | 2731380.9468 | 1223424.8449
28 | 2731045.3475 | 1222742.2761
29 | 2731059.6952 | 1222760.3874
30 | 2730986.0445 | 1222740.3899
31 | 2731106.7999 | 1222805.8406
32 | 2730944.3744 | 1222745.966
33 | 2731129.9081 | 1222816.5942
34 | 2731172.8484 | 1222837.962
35 | 2731040.6029 | 1222872.7646
36 | 2731028.275 | 1222875.2795
37 | 2730958.0092 | 1222769.5323
38 | 2731011.6793 | 1222911.0817
39 | 2731206.9537 | 1222865.7458
40 | 2731205.0543 | 1223198.8534
41 | 2731184.7262 | 1223192.4669
42 | 2731374.7422 | 1223527.4692
43 | 2731329.9489 | 1223477.1021
44 | 2730939.1068 | 1222745.7933
45 | 2731300.0468 | 1223503.212
46 | 2731321.6978 | 1223490.7201
47 | 2731159.639 | 1223520.9075
48 | 2731316.8165 | 1223498.7746
49 | 2731198.2164 | 1223392.4141
50 | 2731198.6573 | 1223378.7253
51 | 2731194.3114 | 1223467.6299
52 | 2731199.4085 | 1223362.5503
53 | 2731204.4395 | 1223353.0364
54 | 2731230.9424 | 1223317.5156
55 | 2731226.2453 | 1223297.7847
56 | 2731178.0849 | 1223179.9848
57 | 2731178.1923 | 1223180.2635
58 | 2731183.0699 | 1223192.9197
59 | 2731145.9479 | 1223203.5995
60 | 2731125.847 | 1223210.2397
61 | 2731188.8936 | 1223200.621
62 | 2731094.3928 | 1223208.2346
63 | 2731089.9731 | 1223234.2475
64 | 2731098.3159 | 1223210.2671
65 | 2731036.9654 | 1223199.7968
66 | 2731060.3919 | 1223084.7379
67 | 2731017.1646 | 1223141.9025
68 | 2731104.4386 | 1223221.9559
69 | 2730929.4947 | 1222742.4352
70 | 2730909.0157 | 1222735.1429
71 | 2730874.7702 | 1222731.1838
72 | 2730829.8358 | 1222733.9495
73 | 2730744.4972 | 1224049.9751
74 | 2730838.368 | 1223929.316
75 | 2730906.1601 | 1223903.8916
76 | 2730853.8255 | 1223837.347
77 | 2730950.7757 | 1223935.8603
78 | 2730788.7219 | 1223857.0929
79 | 2731048.8631 | 1223989.5176
80 | 2730761.2119 | 1223870.0277
81 | 2731094.901 | 1224025.9291
82 | 2730785.1998 | 1223906.2631
83 | 2730692.3156 | 1223906.6175
84 | 2730554.1085 | 1223644.4196
85 | 2730515.716 | 1223663.3844
86 | 2730607.3355 | 1223638.4601
87 | 2730511.1346 | 1223665.6475
88 | 2730599.8115 | 1223650.3904
89 | 2730757.8666 | 1223658.4808
90 | 2730586.7949 | 1223671.0297
91 | 2730853.3576 | 1223672.1581
92 | 2730576.6963 | 1223728.6821
93 | 2730892.9194 | 1223683.2288
94 | 2730632.3431 | 1223738.9998
95 | 2730616.995 | 1223764.7204
96 | 2730519.6863 | 1223934.0244
97 | 2730588.8193 | 1223818.4236
98 | 2730573.5659 | 1223767.6456
99 | 2730901.105 | 1223683.7493
100 | 2730608.0941 | 1223781.9085
101 | 2730596.737 | 1223812.2922
102 | 2730920.1314 | 1223704.4068
103 | 2730924.2765 | 1223666.9594
104 | 2730789.2319 | 1223912.3539
105 | 2731121.2242 | 1224084.6365
106 | 2731254.1297 | 1224181.9203
107 | 2731213.6927 | 1224182.218
108 | 2731177.3975 | 1224177.8521
109 | 2731070.4007 | 1224223.3172
110 | 2731065.7617 | 1224213.874
111 | 2731048.6138 | 1224236.4208
112 | 2730908.3376 | 1223591.9449
113 | 2730906.5553 | 1223573.2786
114 | 2730957.1245 | 1223569.5098
115 | 2730910.1624 | 1223547.9482
116 | 2731001.4665 | 1223547.4695
117 | 2730891.086 | 1223548.4146
118 | 2730913.0982 | 1223541.7525
119 | 2730962.0378 | 1223746.88
120 | 2731074.1386 | 1223528.9527
121 | 2730841.2683 | 1223519.8218
122 | 2730924.8966 | 1223526.3731
123 | 2731003.8848 | 1223781.3818
124 | 2731082.0287 | 1223529.1625
125 | 2730830.0115 | 1223492.5187
126 | 2730818.9395 | 1223507.0148
127 | 2730955.046 | 1223486.1068
128 | 2731100.5457 | 1223516.9236
129 | 2731093.1779 | 1223484.0872
130 | 2731092.7984 | 1223482.4028
131 | 2731086.5499 | 1223454.664
132 | 2731099.0853 | 1223440.7747
133 | 2731075.0076 | 1223439.2517
134 | 2731111.3772 | 1223425.062
135 | 2731066.5626 | 1223420.7961
136 | 2731058.6827 | 1223817.0631
137 | 2730993.591 | 1223434.0364
138 | 2730953.1764 | 1223457.9708
139 | 2730972.7921 | 1223500.8945
140 | 2731038.6274 | 1223394.6156
141 | 2730953.9293 | 1223442.7589
142 | 2730977.4151 | 1223507.2607
143 | 2731041.342 | 1223390.6385
144 | 2730955.0512 | 1223438.101
145 | 2730974.779 | 1223534.6474
146 | 2730811.42 | 1223490.3306
147 | 2730742.0807 | 1223430.341
148 | 2730614.3995 | 1223436.1383
149 | 2730405.864 | 1223251.5495
150 | 2730409.4035 | 1223246.167
151 | 2730476.9693 | 1223276.3258
152 | 2730512.3762 | 1223286.8202
153 | 2731111.6775 | 1223424.6781
154 | 2731124.5531 | 1223409.7138
155 | 2731134.37 | 1223399.2249
156 | 2731138.5594 | 1223394.7487
157 | 2731143.9274 | 1223389.3069
158 | 2731148.2606 | 1223385.0103
159 | 2731038.9267 | 1223470.8479
160 | 2731054.8151 | 1223439.7435
161 | 2731041.5962 | 1223488.037
162 | 2731040.0047 | 1223510.9299
163 | 2731068.7804 | 1223408.3948
164 | 2731070.3731 | 1223388.6759
165 | 2731047.4887 | 1223380.9213
166 | 2730966.5336 | 1223422.4197
167 | 2731053.501 | 1223308.6705
168 | 2731015.6055 | 1223357.2845
169 | 2731033.0935 | 1223221.5587
170 | 2730876.1049 | 1223335.598
171 | 2731034.9923 | 1223202.5779
172 | 2731203.9063 | 1223495.0148
173 | 2730823.1184 | 1223253.0274
174 | 2730745.1159 | 1223280.6839
175 | 2730904.6867 | 1223200.7559
176 | 2730588.2039 | 1223299.4185
177 | 2730965.5012 | 1223160.4313
178 | 2730661.3304 | 1223246.235
179 | 2730998.9257 | 1223162.444
180 | 2731028.8067 | 1223192.7003
181 | 2731054.7932 | 1223214.4692
182 | 2731073.7817 | 1223231.5469
183 | 2731077.2291 | 1223244.1639
184 | 2731145.1335 | 1223872.2532
185 | 2731191.5106 | 1223894.8503
186 | 2731198.4894 | 1223900.4037
187 | 2731238.9275 | 1223937.5252
188 | 2731244.5354 | 1223942.673
189 | 2730791.8556 | 1222646.8995
190 | 2730801.6397 | 1222730.7259
191 | 2730796.5421 | 1222730.1431
192 | 2730755.8836 | 1222745.1319
193 | 2731378.8835 | 1224025.7275
194 | 2731355.0175 | 1224009.735
195 | 2731412.038 | 1224049.9955
196 | 2731281.8096 | 1223965.606
197 | 2731436.4401 | 1224068.779
198 | 2731402.3587 | 1223977.1997
199 | 2731266.9571 | 1223956.8052
200 | 2730982.7401 | 1224284.1155
201 | 2730968.8298 | 1224310.6482
202 | 2730968.8677 | 1223409.2924
203 | 2730955.518 | 1223392.6406
204 | 2731066.5626 | 1223420.7961

## line_std_types
| c_nf_per_km | r_ohm_per_km | x_ohm_per_km | max_i_ka | type | q_mm2 | alpha | voltage_rating
NAYY 4x50 SE | 210 | 0.642 | 0.083 | 0.142 | cs | 50 | 0.00403 | LV
NAYY 4x120 SE | 264 | 0.225 | 0.08 | 0.242 | cs | 120 | 0.00403 | LV
NAYY 4x150 SE | 261 | 0.208 | 0.08 | 0.27 | cs | 150 | 0.00403 | LV
NA2XS2Y 1x95 RM/25 12/20 kV | 216 | 0.313 | 0.132 | 0.252 | cs | 95 | 0.00403 | MV
NA2XS2Y 1x185 RM/25 12/20 kV | 273 | 0.161 | 0.117 | 0.362 | cs | 185 | 0.00403 | MV
NA2XS2Y 1x240 RM/25 12/20 kV | 304 | 0.122 | 0.112 | 0.421 | cs | 240 | 0.00403 | MV
NA2XS2Y 1x95 RM/25 6/10 kV | 315 | 0.313 | 0.123 | 0.249 | cs | 95 | 0.00403 | MV
NA2XS2Y 1x185 RM/25 6/10 kV | 406 | 0.161 | 0.11 | 0.358 | cs | 185 | 0.00403 | MV
NA2XS2Y 1x240 RM/25 6/10 kV | 456 | 0.122 | 0.105 | 0.416 | cs | 240 | 0.00403 | MV
NA2XS2Y 1x150 RM/25 12/20 kV | 250 | 0.206 | 0.116 | 0.319 | cs | 150 | 0.00403 | MV
NA2XS2Y 1x120 RM/25 12/20 kV | 230 | 0.253 | 0.119 | 0.283 | cs | 120 | 0.00403 | MV
NA2XS2Y 1x70 RM/25 12/20 kV | 190 | 0.443 | 0.132 | 0.22 | cs | 70 | 0.00403 | MV
NA2XS2Y 1x150 RM/25 6/10 kV | 360 | 0.206 | 0.11 | 0.315 | cs | 150 | 0.00403 | MV
NA2XS2Y 1x120 RM/25 6/10 kV | 340 | 0.253 | 0.113 | 0.28 | cs | 120 | 0.00403 | MV
NA2XS2Y 1x70 RM/25 6/10 kV | 280 | 0.443 | 0.123 | 0.217 | cs | 70 | 0.00403 | MV
N2XS(FL)2Y 1x120 RM/35 64/110 kV | 112 | 0.153 | 0.166 | 0.366 | cs | 120 | 0.00393 | HV
N2XS(FL)2Y 1x185 RM/35 64/110 kV | 125 | 0.099 | 0.156 | 0.457 | cs | 185 | 0.00393 | HV
N2XS(FL)2Y 1x240 RM/35 64/110 kV | 135 | 0.075 | 0.149 | 0.526 | cs | 240 | 0.00393 | HV
N2XS(FL)2Y 1x300 RM/35 64/110 kV | 144 | 0.06 | 0.144 | 0.588 | cs | 300 | 0.00393 | HV
15-AL1/3-ST1A 0.4 | 11 | 1.8769 | 0.35 | 0.105 | ol | 16 | 0.00403 | LV
24-AL1/4-ST1A 0.4 | 11.25 | 1.2012 | 0.335 | 0.14 | ol | 24 | 0.00403 | LV
48-AL1/8-ST1A 0.4 | 12.2 | 0.5939 | 0.3 | 0.21 | ol | 48 | 0.00403 | LV
94-AL1/15-ST1A 0.4 | 13.2 | 0.306 | 0.29 | 0.35 | ol | 94 | 0.00403 | LV
34-AL1/6-ST1A 10.0 | 9.7 | 0.8342 | 0.36 | 0.17 | ol | 34 | 0.00403 | MV
48-AL1/8-ST1A 10.0 | 10.1 | 0.5939 | 0.35 | 0.21 | ol | 48 | 0.00403 | MV
70-AL1/11-ST1A 10.0 | 10.4 | 0.4132 | 0.339 | 0.29 | ol | 70 | 0.00403 | MV
94-AL1/15-ST1A 10.0 | 10.75 | 0.306 | 0.33 | 0.35 | ol | 94 | 0.00403 | MV
122-AL1/20-ST1A 10.0 | 11.1 | 0.2376 | 0.323 | 0.41 | ol | 122 | 0.00403 | MV
149-AL1/24-ST1A 10.0 | 11.25 | 0.194 | 0.315 | 0.47 | ol | 149 | 0.00403 | MV
34-AL1/6-ST1A 20.0 | 9.15 | 0.8342 | 0.382 | 0.17 | ol | 34 | 0.00403 | MV
48-AL1/8-ST1A 20.0 | 9.5 | 0.5939 | 0.372 | 0.21 | ol | 48 | 0.00403 | MV
70-AL1/11-ST1A 20.0 | 9.7 | 0.4132 | 0.36 | 0.29 | ol | 70 | 0.00403 | MV
94-AL1/15-ST1A 20.0 | 10 | 0.306 | 0.35 | 0.35 | ol | 94 | 0.00403 | MV
122-AL1/20-ST1A 20.0 | 10.3 | 0.2376 | 0.344 | 0.41 | ol | 122 | 0.00403 | MV
149-AL1/24-ST1A 20.0 | 10.5 | 0.194 | 0.337 | 0.47 | ol | 149 | 0.00403 | MV
184-AL1/30-ST1A 20.0 | 10.75 | 0.1571 | 0.33 | 0.535 | ol | 184 | 0.00403 | MV
243-AL1/39-ST1A 20.0 | 11 | 0.1188 | 0.32 | 0.645 | ol | 243 | 0.00403 | MV
48-AL1/8-ST1A 110.0 | 8 | 0.5939 | 0.46 | 0.21 | ol | 48 | 0.00403 | HV
70-AL1/11-ST1A 110.0 | 8.4 | 0.4132 | 0.45 | 0.29 | ol | 70 | 0.00403 | HV
94-AL1/15-ST1A 110.0 | 8.65 | 0.306 | 0.44 | 0.35 | ol | 94 | 0.00403 | HV
122-AL1/20-ST1A 110.0 | 8.5 | 0.2376 | 0.43 | 0.41 | ol | 122 | 0.00403 | HV
149-AL1/24-ST1A 110.0 | 8.75 | 0.194 | 0.41 | 0.47 | ol | 149 | 0.00403 | HV
184-AL1/30-ST1A 110.0 | 8.8 | 0.1571 | 0.4 | 0.535 | ol | 184 | 0.00403 | HV
243-AL1/39-ST1A 110.0 | 9 | 0.1188 | 0.39 | 0.645 | ol | 243 | 0.00403 | HV
305-AL1/39-ST1A 110.0 | 9.2 | 0.0949 | 0.38 | 0.74 | ol | 305 | 0.00403 | HV
490-AL1/64-ST1A 110.0 | 9.75 | 0.059 | 0.37 | 0.96 | ol | 490 | 0.00403 | HV
679-AL1/86-ST1A 110.0 | 9.95 | 0.042 | 0.36 | 1.15 | ol | 679 | 0.00403 | HV
490-AL1/64-ST1A 220.0 | 10 | 0.059 | 0.285 | 0.96 | ol | 490 | 0.00403 | HV
679-AL1/86-ST1A 220.0 | 11.7 | 0.042 | 0.275 | 1.15 | ol | 679 | 0.00403 | HV
490-AL1/64-ST1A 380.0 | 11 | 0.059 | 0.253 | 0.96 | ol | 490 | 0.00403 | HV
679-AL1/86-ST1A 380.0 | 14.6 | 0.042 | 0.25 | 1.15 | ol | 679 | 0.00403 | HV

## trafo_std_types
| i0_percent | pfe_kw | vkr_percent | sn_mva | vn_lv_kv | vn_hv_kv | vk_percent | shift_degree | vector_group | tap_side | tap_neutral | tap_min | tap_max | tap_step_degree | tap_step_percent | tap_phase_shifter
160 MVA 380/110 kV | 0.06 | 60 | 0.25 | 160 | 110 | 380 | 12.2 | 0 | Yy0 | hv | 0 | -9 | 9 | 0 | 1.5 | FALSE
100 MVA 220/110 kV | 0.06 | 55 | 0.26 | 100 | 110 | 220 | 12 | 0 | Yy0 | hv | 0 | -9 | 9 | 0 | 1.5 | FALSE
63 MVA 110/20 kV | 0.04 | 22 | 0.32 | 63 | 20 | 110 | 18 | 150 | YNd5 | hv | 0 | -9 | 9 | 0 | 1.5 | FALSE
40 MVA 110/20 kV | 0.05 | 18 | 0.34 | 40 | 20 | 110 | 16.2 | 150 | YNd5 | hv | 0 | -9 | 9 | 0 | 1.5 | FALSE
25 MVA 110/20 kV | 0.07 | 14 | 0.41 | 25 | 20 | 110 | 12 | 150 | YNd5 | hv | 0 | -9 | 9 | 0 | 1.5 | FALSE
63 MVA 110/10 kV | 0.04 | 22 | 0.32 | 63 | 10 | 110 | 18 | 150 | YNd5 | hv | 0 | -9 | 9 | 0 | 1.5 | FALSE
40 MVA 110/10 kV | 0.05 | 18 | 0.34 | 40 | 10 | 110 | 16.2 | 150 | YNd5 | hv | 0 | -9 | 9 | 0 | 1.5 | FALSE
25 MVA 110/10 kV | 0.07 | 14 | 0.41 | 25 | 10 | 110 | 12 | 150 | YNd5 | hv | 0 | -9 | 9 | 0 | 1.5 | FALSE
0.25 MVA 20/0.4 kV | 0.32 | 0.8 | 1.44 | 0.25 | 0.4 | 20 | 6 | 150 | Yzn5 | hv | 0 | -2 | 2 | 0 | 2.5 | FALSE
0.4 MVA 20/0.4 kV | 0.3375 | 1.35 | 1.425 | 0.4 | 0.4 | 20 | 6 | 150 | Dyn5 | hv | 0 | -2 | 2 | 0 | 2.5 | FALSE
0.63 MVA 20/0.4 kV | 0.2619 | 1.65 | 1.206 | 0.63 | 0.4 | 20 | 6 | 150 | Dyn5 | hv | 0 | -2 | 2 | 0 | 2.5 | FALSE
0.25 MVA 10/0.4 kV | 0.24 | 0.6 | 1.2 | 0.25 | 0.4 | 10 | 4 | 150 | Dyn5 | hv | 0 | -2 | 2 | 0 | 2.5 | FALSE
0.4 MVA 10/0.4 kV | 0.2375 | 0.95 | 1.325 | 0.4 | 0.4 | 10 | 4 | 150 | Dyn5 | hv | 0 | -2 | 2 | 0 | 2.5 | FALSE
0.63 MVA 10/0.4 kV | 0.1873 | 1.18 | 1.0794 | 0.63 | 0.4 | 10 | 4 | 150 | Dyn5 | hv | 0 | -2 | 2 | 0 | 2.5 | FALSE

## trafo3w_std_types
| sn_hv_mva | sn_mv_mva | sn_lv_mva | vn_hv_kv | vn_mv_kv | vn_lv_kv | vk_hv_percent | vk_mv_percent | vk_lv_percent | vkr_hv_percent | vkr_mv_percent | vkr_lv_percent | pfe_kw | i0_percent | shift_mv_degree | shift_lv_degree | vector_group | tap_side | tap_neutral | tap_min | tap_max | tap_step_percent
63/25/38 MVA 110/20/10 kV | 63 | 25 | 38 | 110 | 20 | 10 | 10.4 | 10.4 | 10.4 | 0.28 | 0.32 | 0.35 | 35 | 0.89 | 0 | 0 | YN0yn0yn0 | hv | 0 | -10 | 10 | 1.2
63/25/38 MVA 110/10/10 kV | 63 | 25 | 38 | 110 | 10 | 10 | 10.4 | 10.4 | 10.4 | 0.28 | 0.32 | 0.35 | 35 | 0.89 | 0 | 0 | YN0yn0yn0 | hv | 0 | -10 | 10 | 1.2

## fuse_std_types
| fuse_type | i_rated_a | t_avg | t_min | t_total | x_avg | x_min | x_total
HV 100A | HV 100A | 100 | 0 | [10.0, 3.64, 0.854, 0.281, 0.1, 0.0531, 0.022, 0.01] | [10.0, 4.267, 1.21, 0.403, 0.1, 0.058, 0.022, 0.01] | 0 | [300.0, 350.0, 450.0, 550.0, 700.0, 850.0, 1200.0, 1752.0] | [600.0, 700.0, 900.0, 1150.0, 1665.0, 2000.0, 3000.0, 4313.0]
HV 10A | HV 10A | 10 | 0 | [10.0, 1675.0, 0.344, 0.156, 0.1, 0.0417, 0.0171, 0.01] | [10.0, 1.3, 0.3, 0.155, 0.1, 0.0555, 0.023, 0.01] | 0 | [30.0, 32.0, 35.0, 37.0, 39.0, 50.0, 70.0, 88.0] | [60.0, 70.0, 80.0, 87.0, 94.0, 110.0, 150.0, 216.0]
HV 125A | HV 125A | 125 | 0 | [10.0, 1.82, 0.344, 0.1, 0.0467, 0.0269, 0.01] | [10.0, 2.478, 0.426, 0.1, 0.0427, 0.0211, 0.01] | 0 | [375.0, 500.0, 700.0, 925.0, 1200.0, 1500.0, 2341.0] | [750.0, 1000.0, 1500.0, 2200.0, 3000.0, 4000.0, 5765.0]
HV 160A | HV 160A | 160 | 0 | [10.0, 4.15, 1.03, 0.198, 0.1, 0.051, 0.0172, 0.01] | [10.0, 2.3, 0.734, 0.274, 0.1, 0.046, 0.0177, 0.01] | 0 | [480.0, 550.0, 700.0, 1000.0, 1260.0, 1600.0, 2500.0, 3227.0] | [960.0, 1300.0, 1700.0, 2200.0, 2996.0, 4000.0, 6000.0, 7946.0]
HV 16A | HV 16A | 16 | 0 | [10.0, 0.352, 0.164, 0.1, 0.0649, 0.0342, 0.01] | [10.0, 2.34, 0.722, 0.181, 0.1, 0.055, 0.0296, 0.01] | 0 | [48.0, 60.0, 65.0, 71.0, 80.0, 100.0, 162.0] | [96.0, 110.0, 125.0, 150.0, 168.0, 200.0, 250.0, 398.0]
HV 200A | HV 200A | 200 | 0 | [10.0, 4.267, 1.21, 0.403, 0.1, 0.058, 0.022, 0.01] | [10.0, 3.73, 1.654, 0.328, 0.1, 0.0531, 0.019, 0.01] | 0 | [600.0, 700.0, 900.0, 1150.0, 1665.0, 2000.0, 3000.0, 4313.0] | [1200.0, 1500.0, 1800.0, 2700.0, 3960.0, 5000.0, 7500.0, 10620.0]
HV 20A | HV 20A | 20 | 0 | [10.0, 1.3, 0.3, 0.155, 0.1, 0.0555, 0.023, 0.01] | [10.0, 1.3, 0.161, 0.1, 0.0611, 0.0399, 0.0141, 0.01] | 0 | [60.0, 70.0, 80.0, 87.0, 94.0, 110.0, 150.0, 216.0] | [120.0, 150.0, 200.0, 223.0, 260.0, 300.0, 450.0, 532.0]
HV 25A | HV 25A | 25 | 0 | [10.0, 2.512, 0.833, 0.299, 0.1, 0.0372, 0.0223, 0.01] | [10.0, 3.125, 0.597, 0.198, 0.1, 0.0378, 0.022, 0.01] | 0 | [75.0, 82.0, 90.0, 100.0, 124.0, 170.0, 200.0, 289.0] | [150.0, 170.0, 210.0, 250.0, 294.0, 400.0, 500.0, 711.0]
HV 31.5A | HV 31.5A | 31.5 | 0 | [10.0, 2.34, 0.722, 0.181, 0.1, 0.055, 0.0296, 0.01] | [10.0, 2.84, 0.368, 0.164, 0.1, 0.0621, 0.0378, 0.0195, 0.01] | 0 | [95.0, 110.0, 125.0, 150.0, 165.0, 200.0, 250.0, 390.0] | [189.0, 220.0, 300.0, 350.0, 393.0, 450.0, 530.0, 700.0, 960.0]
HV 40A | HV 40A | 40 | 0 | [10.0, 1.3, 0.161, 0.1, 0.0611, 0.0399, 0.0141, 0.01] | [10.0, 2.05, 0.369, 0.198, 0.1, 0.051, 0.0298, 0.01] | 0 | [120.0, 150.0, 200.0, 223.0, 260.0, 300.0, 450.0, 532.0] | [240.0, 300.0, 400.0, 450.0, 530.0, 650.0, 800.0, 1311.0]
HV 50A | HV 50A | 50 | 0 | [10.0, 3.215, 0.597, 0.198, 0.1, 0.0378, 0.022, 0.01] | [10.0, 3.64, 0.854, 0.281, 0.1, 0.0531, 0.022, 0.01] | 0 | [150.0, 170.0, 210.0, 250.0, 294.0, 400.0, 500.0, 711.0] | [300.0, 350.0, 450.0, 550.0, 700.0, 850.0, 1200.0, 1752.0]
HV 6.3A | HV 6.3A | 6.3 | 0 | [10.0, 1.39, 0.344, 0.168, 0.1, 0.056, 0.0263, 0.01] | [10.0, 1.711, 0.516, 0.198, 0.1, 0.0634, 0.0303, 0.01] | 0 | [19.0, 19.5, 20.4, 20.8, 22.0, 25.0, 32.0, 48.0] | [38.0, 40.0, 43.0, 48.0, 53.0, 60.0, 75.0, 118.0]
HV 63A | HV 63A | 63 | 0 | [10.0, 2.84, 0.368, 0.164, 0.1, 0.0621, 0.0378, 0.0195, 0.01] | [10.0, 1.82, 0.344, 0.1, 0.0467, 0.0269, 0.01] | 0 | [189.0, 220.0, 300.0, 350.0, 393.0, 450.0, 530.0, 700.0, 961.0] | [378.0, 500.0, 700.0, 934.0, 1200.0, 1500.0, 2366.0]
HV 80A | HV 80A | 80 | 0 | [10.0, 2.05, 0.369, 0.198, 0.1, 0.051, 0.0298, 0.01] | [10.0, 4.15, 1.03, 0.198, 0.1, 0.051, 0.0172, 0.01] | 0 | [240.0, 300.0, 400.0, 450.0, 530.0, 650.0, 800.0, 1311.0] | [480.0, 550.0, 700.0, 1000.0, 1260.0, 1600.0, 2500.0, 3227.0]
Siemens NH-1-100 | Siemens NH-1-100 | 100 | [5400.0, 2000.0, 400.0, 20.0, 1.0, 0.2, 0.012, 0.004] | 0 | 0 | [150.0, 190.0, 250.0, 430.0, 900.0, 1250.0, 2700.0, 3600.0] | 0 | 0
Siemens NH-1-125 | Siemens NH-1-125 | 125 | [4800.0, 120.0, 7.0, 0.1, 0.004] | 0 | 0 | [180.0, 400.0, 740.0, 2000.0, 4250.0] | 0 | 0
Siemens NH-1-16 | Siemens NH-1-16 | 16 | [4000.0, 400.0, 2.0, 0.1, 0.04, 0.01] | 0 | 0 | [26.0, 35.0, 75.0, 150.0, 200.0, 300.0] | 0 | 0
Siemens NH-1-160 | Siemens NH-1-160 | 160 | [4800.0, 120.0, 7.0, 0.1, 0.004] | 0 | 0 | [210.0, 500.0, 900.0, 2300.0, 5000.0] | 0 | 0
Siemens NH-1-25 | Siemens NH-1-25 | 25 | [4000.0, 1000.0, 10.0, 0.2, 0.02, 0.01] | 0 | 0 | [40.0, 50.0, 100.0, 210.0, 400.0, 500.0] | 0 | 0
Siemens NH-1-50 | Siemens NH-1-50 | 50 | [4000.0, 40.0, 4.0, 1.0, 0.02, 0.01] | 0 | 0 | [86.0, 200.0, 300.0, 400.0, 1000.0, 1280.0] | 0 | 0
Siemens NH-1-63 | Siemens NH-1-63 | 63 | [4000.0, 100.0, 10.0, 2.0, 0.04, 0.01] | 0 | 0 | [100.0, 200.0, 300.0, 400.0, 1000.0, 1500.0] | 0 | 0
Siemens NH-1-80 | Siemens NH-1-80 | 80 | [4800.0, 120.0, 7.0, 0.1, 0.01] | 0 | 0 | [150.58, 250.0, 450.0, 1150.0, 2470.0] | 0 | 0
Siemens NH-2-1000 | Siemens NH-2-1000 | 1000 | [4800.0, 120.0, 7.0, 0.1, 0.004] | 0 | 0 | [1900.0, 3500.0, 8400.0, 24000.0, 52000.0] | 0 | 0
Siemens NH-2-200 | Siemens NH-2-200 | 200 | [4800.0, 120.0, 7.0, 0.1, 0.004] | 0 | 0 | [280.0, 650.0, 1200.0, 3000.0, 7000.0] | 0 | 0
Siemens NH-2-224 | Siemens NH-2-224 | 224 | [4800.0, 120.0, 7.0, 0.2, 0.04, 0.004] | 0 | 0 | [400.0, 750.0, 1453.0, 3025.0, 4315.0, 7600.0] | 0 | 0
Siemens NH-2-250 | Siemens NH-2-250 | 250 | [4800.0, 120.0, 7.0, 0.1, 0.004] | 0 | 0 | [450.0, 800.0, 1650.0, 4000.0, 8500.0] | 0 | 0
Siemens NH-2-315 | Siemens NH-2-315 | 315 | [4800.0, 120.0, 7.0, 0.1, 0.004] | 0 | 0 | [550.0, 920.0, 1900.0, 5000.0, 11000.0] | 0 | 0
Siemens NH-2-355 | Siemens NH-2-355 | 355 | [4800.0, 120.0, 6.0, 0.1, 0.004] | 0 | 0 | [650.0, 1116.27, 2350.0, 5840.0, 12790.0] | 0 | 0
Siemens NH-2-400 | Siemens NH-2-400 | 400 | [4800.0, 120.0, 7.0, 0.1, 0.004] | 0 | 0 | [720.0, 1350.0, 2800.0, 6500.0, 15000.0] | 0 | 0
Siemens NH-2-425 | Siemens NH-2-425 | 425 | [4800.0, 120.0, 7.0, 0.1, 0.004] | 0 | 0 | [850.0, 1500.0, 3050.0, 7500.0, 16500.0] | 0 | 0
Siemens NH-2-630 | Siemens NH-2-630 | 630 | [4800.0, 120.0, 7.0, 0.1, 0.004] | 0 | 0 | [1200.0, 2000.0, 4800.0, 12000.0, 26000.0] | 0 | 0

## dtypes
| element | column | dtype
0 | bus | name | object
1 | bus | vn_kv | float64
2 | bus | type | object
3 | bus | zone | object
4 | bus | in_service | bool
5 | load | name | object
6 | load | bus | uint32
7 | load | p_mw | float64
8 | load | q_mvar | float64
9 | load | const_z_percent | float64
10 | load | const_i_percent | float64
11 | load | sn_mva | float64
12 | load | scaling | float64
13 | load | in_service | bool
14 | load | type | object
15 | ext_grid | name | object
16 | ext_grid | bus | uint32
17 | ext_grid | vm_pu | float64
18 | ext_grid | va_degree | float64
19 | ext_grid | slack_weight | float64
20 | ext_grid | in_service | bool
21 | line | name | object
22 | line | std_type | object
23 | line | from_bus | uint32
24 | line | to_bus | uint32
25 | line | length_km | float64
26 | line | r_ohm_per_km | float64
27 | line | x_ohm_per_km | float64
28 | line | c_nf_per_km | float64
29 | line | g_us_per_km | float64
30 | line | max_i_ka | float64
31 | line | df | float64
32 | line | parallel | uint32
33 | line | type | object
34 | line | in_service | bool
35 | trafo | name | object
36 | trafo | std_type | object
37 | trafo | hv_bus | uint32
38 | trafo | lv_bus | uint32
39 | trafo | sn_mva | float64
40 | trafo | vn_hv_kv | float64
41 | trafo | vn_lv_kv | float64
42 | trafo | vk_percent | float64
43 | trafo | vkr_percent | float64
44 | trafo | pfe_kw | float64
45 | trafo | i0_percent | float64
46 | trafo | shift_degree | float64
47 | trafo | tap_side | object
48 | trafo | tap_neutral | int32
49 | trafo | tap_min | int32
50 | trafo | tap_max | int32
51 | trafo | tap_step_percent | float64
52 | trafo | tap_step_degree | float64
53 | trafo | tap_pos | int32
54 | trafo | tap_phase_shifter | bool
55 | trafo | parallel | uint32
56 | trafo | df | float64
57 | trafo | in_service | bool
58 | line_geodata | coords | object
59 | bus_geodata | x | float64
60 | bus_geodata | y | float64
61 | bus_geodata | coords | object

## parameters
| version | format_version | converged | OPF_converged | name | f_hz | sn_mva
0 | 2.14.6 | 2.14.0 | FALSE | FALSE |  | 50 | 1